## Summary
Name | FAST_MAX | Computed FAST_MAX | FAST_MIN | Computed FAST_MIN | SLOW_MAX | Computed SLOW_MAX | SLOW_MIN | Computed SLOW_MIN
ALU1/readData2[31]_i_3/O to masterReg/readData1[31]_i_1/I2
ALU1/readData2[31]_i_3/O to masterReg/readData2[31]_i_1/I2
ALU1/register_reg_r1_0_31_30_31__0_i_3/O to ALU1/readData2[31]_i_3/I2
ALU1/register_reg_r1_0_31_30_31__0_i_3/O to masterReg/register_reg_r1_0_31_30_31__0_i_1/I4
ALU1/readData2[30]_i_3/O to masterReg/readData1[30]_i_1/I2
ALU1/readData2[30]_i_3/O to masterReg/readData2[30]_i_1/I2
ALU1/register_reg_r1_0_31_30_31_i_3/O to ALU1/readData2[30]_i_3/I2
ALU1/register_reg_r1_0_31_30_31_i_3/O to masterReg/register_reg_r1_0_31_30_31_i_1/I4
ALU1/readData2[29]_i_3/O to masterReg/readData1[29]_i_1/I2
ALU1/readData2[29]_i_3/O to masterReg/readData2[29]_i_1/I2
ALU1/register_reg_r1_0_31_24_29_i_16/O to ALU1/readData2[29]_i_3/I2
ALU1/register_reg_r1_0_31_24_29_i_16/O to masterReg/register_reg_r1_0_31_24_29_i_5/I4
ALU1/readData2[28]_i_3/O to masterReg/readData1[28]_i_1/I2
ALU1/readData2[28]_i_3/O to masterReg/readData2[28]_i_1/I2
ALU1/register_reg_r1_0_31_24_29_i_18/O to ALU1/readData2[28]_i_3/I2
ALU1/register_reg_r1_0_31_24_29_i_18/O to masterReg/register_reg_r1_0_31_24_29_i_6/I4
ALU1/readData2[27]_i_3/O to masterReg/readData1[27]_i_1/I2
ALU1/readData2[27]_i_3/O to masterReg/readData2[27]_i_1/I2
ALU1/register_reg_r1_0_31_24_29_i_12/O to masterReg/register_reg_r1_0_31_24_29_i_3/I4
ALU1/register_reg_r1_0_31_24_29_i_12/O to ALU1/readData2[27]_i_3/I2
ALU1/readData2[26]_i_3/O to masterReg/readData1[26]_i_1/I2
ALU1/readData2[26]_i_3/O to masterReg/readData2[26]_i_1/I2
ALU1/register_reg_r1_0_31_24_29_i_14/O to ALU1/readData2[26]_i_3/I2
ALU1/register_reg_r1_0_31_24_29_i_14/O to masterReg/register_reg_r1_0_31_24_29_i_4/I4
ALU1/readData2[25]_i_3/O to masterReg/readData1[25]_i_1/I2
ALU1/readData2[25]_i_3/O to masterReg/readData2[25]_i_1/I2
ALU1/register_reg_r1_0_31_24_29_i_8/O to ALU1/readData2[25]_i_3/I2
ALU1/register_reg_r1_0_31_24_29_i_8/O to masterReg/register_reg_r1_0_31_24_29_i_1/I4
ALU1/readData2[24]_i_3/O to masterReg/readData1[24]_i_1/I2
ALU1/readData2[24]_i_3/O to masterReg/readData2[24]_i_1/I2
ALU1/register_reg_r1_0_31_24_29_i_10/O to ALU1/readData2[24]_i_3/I2
ALU1/register_reg_r1_0_31_24_29_i_10/O to masterReg/register_reg_r1_0_31_24_29_i_2/I4
ALU1/readData2[23]_i_3/O to masterReg/readData1[23]_i_1/I2
ALU1/readData2[23]_i_3/O to masterReg/readData2[23]_i_1/I2
ALU1/register_reg_r1_0_31_18_23_i_16/O to ALU1/readData2[23]_i_3/I2
ALU1/register_reg_r1_0_31_18_23_i_16/O to masterReg/register_reg_r1_0_31_18_23_i_5/I4
ALU1/readData2[22]_i_3/O to masterReg/readData1[22]_i_1/I2
ALU1/readData2[22]_i_3/O to masterReg/readData2[22]_i_1/I2
ALU1/register_reg_r1_0_31_18_23_i_18/O to ALU1/readData2[22]_i_3/I2
ALU1/register_reg_r1_0_31_18_23_i_18/O to masterReg/register_reg_r1_0_31_18_23_i_6/I4
ALU1/readData2[21]_i_3/O to masterReg/readData1[21]_i_1/I2
ALU1/readData2[21]_i_3/O to masterReg/readData2[21]_i_1/I2
ALU1/register_reg_r1_0_31_18_23_i_12/O to ALU1/readData2[21]_i_3/I2
ALU1/register_reg_r1_0_31_18_23_i_12/O to masterReg/register_reg_r1_0_31_18_23_i_3/I4
ALU1/readData2[20]_i_3/O to masterReg/readData1[20]_i_1/I2
ALU1/readData2[20]_i_3/O to masterReg/readData2[20]_i_1/I2
ALU1/register_reg_r1_0_31_18_23_i_14/O to masterReg/register_reg_r1_0_31_18_23_i_4/I4
ALU1/register_reg_r1_0_31_18_23_i_14/O to ALU1/readData2[20]_i_3/I2
ALU1/readData2[19]_i_3/O to masterReg/readData1[19]_i_1/I2
ALU1/readData2[19]_i_3/O to masterReg/readData2[19]_i_1/I2
ALU1/register_reg_r1_0_31_18_23_i_8/O to ALU1/readData2[19]_i_3/I2
ALU1/register_reg_r1_0_31_18_23_i_8/O to masterReg/register_reg_r1_0_31_18_23_i_1/I4
ALU1/readData2[18]_i_3/O to masterReg/readData1[18]_i_1/I2
ALU1/readData2[18]_i_3/O to masterReg/readData2[18]_i_1/I2
ALU1/register_reg_r1_0_31_18_23_i_10/O to ALU1/readData2[18]_i_3/I2
ALU1/register_reg_r1_0_31_18_23_i_10/O to masterReg/register_reg_r1_0_31_18_23_i_2/I4
ALU1/readData2[17]_i_3/O to masterReg/readData1[17]_i_1/I2
ALU1/readData2[17]_i_3/O to masterReg/readData2[17]_i_1/I2
ALU1/register_reg_r1_0_31_12_17_i_16/O to ALU1/readData2[17]_i_3/I2
ALU1/register_reg_r1_0_31_12_17_i_16/O to masterReg/register_reg_r1_0_31_12_17_i_5/I4
ALU1/readData2[16]_i_3/O to masterReg/readData1[16]_i_1/I2
ALU1/readData2[16]_i_3/O to masterReg/readData2[16]_i_1/I2
ALU1/register_reg_r1_0_31_12_17_i_18/O to ALU1/readData2[16]_i_3/I2
ALU1/register_reg_r1_0_31_12_17_i_18/O to masterReg/register_reg_r1_0_31_12_17_i_6/I4
ALU1/readData2[15]_i_3/O to masterReg/readData1[15]_i_1/I2
ALU1/readData2[15]_i_3/O to masterReg/readData2[15]_i_1/I2
ALU1/register_reg_r1_0_31_12_17_i_12/O to ALU1/readData2[15]_i_3/I2
ALU1/register_reg_r1_0_31_12_17_i_12/O to masterReg/register_reg_r1_0_31_12_17_i_3/I4
ALU1/readData2[14]_i_3/O to masterReg/readData1[14]_i_1/I2
ALU1/readData2[14]_i_3/O to masterReg/readData2[14]_i_1/I2
ALU1/register_reg_r1_0_31_12_17_i_14/O to masterReg/register_reg_r1_0_31_12_17_i_4/I4
ALU1/register_reg_r1_0_31_12_17_i_14/O to ALU1/readData2[14]_i_3/I2
ALU1/readData2[13]_i_3/O to masterReg/readData1[13]_i_1/I2
ALU1/readData2[13]_i_3/O to masterReg/readData2[13]_i_1/I2
ALU1/register_reg_r1_0_31_12_17_i_8/O to ALU1/readData2[13]_i_3/I2
ALU1/register_reg_r1_0_31_12_17_i_8/O to masterReg/register_reg_r1_0_31_12_17_i_1/I4
ALU1/readData2[12]_i_3/O to masterReg/readData1[12]_i_1/I2
ALU1/readData2[12]_i_3/O to masterReg/readData2[12]_i_1/I2
ALU1/register_reg_r1_0_31_12_17_i_10/O to ALU1/readData2[12]_i_3/I2
ALU1/register_reg_r1_0_31_12_17_i_10/O to masterReg/register_reg_r1_0_31_12_17_i_2/I4
ALU1/readData2[11]_i_3/O to masterReg/readData1[11]_i_1/I2
ALU1/readData2[11]_i_3/O to masterReg/readData2[11]_i_1/I2
ALU1/register_reg_r1_0_31_6_11_i_16/O to ALU1/readData2[11]_i_3/I2
ALU1/register_reg_r1_0_31_6_11_i_16/O to masterReg/register_reg_r1_0_31_6_11_i_5/I4
ALU1/readData2[10]_i_3/O to masterReg/readData1[10]_i_1/I2
ALU1/readData2[10]_i_3/O to masterReg/readData2[10]_i_1/I2
ALU1/register_reg_r1_0_31_6_11_i_18/O to ALU1/readData2[10]_i_3/I2
ALU1/register_reg_r1_0_31_6_11_i_18/O to masterReg/register_reg_r1_0_31_6_11_i_6/I4
ALU1/readData2[9]_i_3/O to masterReg/readData1[9]_i_1/I2
ALU1/readData2[9]_i_3/O to masterReg/readData2[9]_i_1/I2
ALU1/register_reg_r1_0_31_6_11_i_12/O to ALU1/readData2[9]_i_3/I2
ALU1/register_reg_r1_0_31_6_11_i_12/O to masterReg/register_reg_r1_0_31_6_11_i_3/I4
ALU1/readData2[8]_i_3/O to masterReg/readData1[8]_i_1/I2
ALU1/readData2[8]_i_3/O to masterReg/readData2[8]_i_1/I2
ALU1/register_reg_r1_0_31_6_11_i_14/O to ALU1/readData2[8]_i_3/I2
ALU1/register_reg_r1_0_31_6_11_i_14/O to masterReg/register_reg_r1_0_31_6_11_i_4/I4
ALU1/readData2[7]_i_3/O to masterReg/readData1[7]_i_1/I2
ALU1/readData2[7]_i_3/O to masterReg/readData2[7]_i_1/I2
ALU1/register_reg_r1_0_31_6_11_i_8/O to ALU1/readData2[7]_i_3/I2
ALU1/register_reg_r1_0_31_6_11_i_8/O to masterReg/register_reg_r1_0_31_6_11_i_1/I4
ALU1/readData2[6]_i_3/O to masterReg/readData1[6]_i_1/I2
ALU1/readData2[6]_i_3/O to masterReg/readData2[6]_i_1/I2
ALU1/register_reg_r1_0_31_6_11_i_10/O to ALU1/readData2[6]_i_3/I2
ALU1/register_reg_r1_0_31_6_11_i_10/O to masterReg/register_reg_r1_0_31_6_11_i_2/I4
ALU1/readData2[5]_i_3/O to masterReg/readData1[5]_i_1/I2
ALU1/readData2[5]_i_3/O to masterReg/readData2[5]_i_1/I2
ALU1/register_reg_r1_0_31_0_5_i_20/O to ALU1/readData2[5]_i_3/I2
ALU1/register_reg_r1_0_31_0_5_i_20/O to masterReg/register_reg_r1_0_31_0_5_i_6/I4
ALU1/readData2[4]_i_3/O to masterReg/readData1[4]_i_1/I2
ALU1/readData2[4]_i_3/O to masterReg/readData2[4]_i_1/I2
ALU1/register_reg_r1_0_31_0_5_i_22/O to ALU1/readData2[4]_i_3/I2
ALU1/register_reg_r1_0_31_0_5_i_22/O to masterReg/register_reg_r1_0_31_0_5_i_7/I4
ALU1/register_reg_r1_0_31_0_5_i_15/O to masterReg/register_reg_r1_0_31_0_5_i_4/I4
ALU1/register_reg_r1_0_31_0_5_i_18/O to masterReg/register_reg_r1_0_31_0_5_i_5/I5
ALU1/readData2[1]_i_3/O to masterReg/readData1[1]_i_1/I2
ALU1/readData2[1]_i_3/O to masterReg/readData2[1]_i_1/I2
ALU1/register_reg_r1_0_31_0_5_i_10/O to ALU1/readData2[1]_i_3/I2
ALU1/readData2[0]_i_3/O to masterReg/readData1[0]_i_1/I2
ALU1/readData2[0]_i_3/O to masterReg/readData2[0]_i_1/I2
ALU1/readData2[0]_i_6/O to ALU1/readData2[0]_i_3/I2
Address_register_reg[0]/Q to masterReg/readData1[31]_i_3/I0
Address_register_reg[0]/Q to masterReg/register_reg_r1_0_31_0_5/RAMC_D1/RADR0
Address_register_reg[0]/Q to masterReg/register_reg_r1_0_31_0_5/RAMA_D1/RADR0
Address_register_reg[0]/Q to masterReg/register_reg_r1_0_31_0_5/RAMB_D1/RADR0
Address_register_reg[0]/Q to masterReg/register_reg_r1_0_31_6_11/RAMC_D1/RADR0
Address_register_reg[0]/Q to masterReg/register_reg_r1_0_31_6_11/RAMA_D1/RADR0
Address_register_reg[0]/Q to masterReg/register_reg_r1_0_31_6_11/RAMB_D1/RADR0
Address_register_reg[0]/Q to masterReg/register_reg_r1_0_31_24_29/RAMA_D1/RADR0
Address_register_reg[0]/Q to masterReg/register_reg_r1_0_31_24_29/RAMB_D1/RADR0
Address_register_reg[0]/Q to masterReg/register_reg_r1_0_31_18_23/RAMC_D1/RADR0
Address_register_reg[0]/Q to masterReg/register_reg_r1_0_31_18_23/RAMA_D1/RADR0
Address_register_reg[0]/Q to masterReg/register_reg_r1_0_31_18_23/RAMB_D1/RADR0
Address_register_reg[0]/Q to masterReg/register_reg_r1_0_31_30_31__0/DP/RADR0
Address_register_reg[0]/Q to masterReg/register_reg_r1_0_31_24_29/RAMC_D1/RADR0
Address_register_reg[0]/Q to masterReg/register_reg_r1_0_31_12_17/RAMA_D1/RADR0
Address_register_reg[0]/Q to masterReg/register_reg_r1_0_31_12_17/RAMB_D1/RADR0
Address_register_reg[0]/Q to masterReg/register_reg_r1_0_31_12_17/RAMC_D1/RADR0
Address_register_reg[1]/Q to masterReg/readData1[31]_i_3/I5
Address_register_reg[1]/Q to masterReg/register_reg_r1_0_31_12_17/RAMA_D1/RADR1
Address_register_reg[1]/Q to masterReg/register_reg_r1_0_31_12_17/RAMB_D1/RADR1
Address_register_reg[1]/Q to masterReg/register_reg_r1_0_31_12_17/RAMC_D1/RADR1
Address_register_reg[1]/Q to masterReg/register_reg_r1_0_31_18_23/RAMA_D1/RADR1
Address_register_reg[1]/Q to masterReg/register_reg_r1_0_31_18_23/RAMB_D1/RADR1
Address_register_reg[1]/Q to masterReg/register_reg_r1_0_31_18_23/RAMC_D1/RADR1
Address_register_reg[1]/Q to masterReg/register_reg_r1_0_31_30_31__0/DP/RADR1
Address_register_reg[1]/Q to masterReg/register_reg_r1_0_31_24_29/RAMA_D1/RADR1
Address_register_reg[1]/Q to masterReg/register_reg_r1_0_31_24_29/RAMB_D1/RADR1
Address_register_reg[1]/Q to masterReg/register_reg_r1_0_31_24_29/RAMC_D1/RADR1
Address_register_reg[1]/Q to masterReg/register_reg_r1_0_31_6_11/RAMC_D1/RADR1
Address_register_reg[1]/Q to masterReg/register_reg_r1_0_31_6_11/RAMA_D1/RADR1
Address_register_reg[1]/Q to masterReg/register_reg_r1_0_31_6_11/RAMB_D1/RADR1
Address_register_reg[1]/Q to masterReg/register_reg_r1_0_31_0_5/RAMC_D1/RADR1
Address_register_reg[1]/Q to masterReg/register_reg_r1_0_31_0_5/RAMA_D1/RADR1
Address_register_reg[1]/Q to masterReg/register_reg_r1_0_31_0_5/RAMB_D1/RADR1
Address_register_reg[2]/Q to masterReg/readData1[31]_i_3/I3
Address_register_reg[2]/Q to masterReg/register_reg_r1_0_31_6_11/RAMA_D1/RADR2
Address_register_reg[2]/Q to masterReg/register_reg_r1_0_31_6_11/RAMB_D1/RADR2
Address_register_reg[2]/Q to masterReg/register_reg_r1_0_31_0_5/RAMC_D1/RADR2
Address_register_reg[2]/Q to masterReg/register_reg_r1_0_31_0_5/RAMA_D1/RADR2
Address_register_reg[2]/Q to masterReg/register_reg_r1_0_31_0_5/RAMB_D1/RADR2
Address_register_reg[2]/Q to masterReg/register_reg_r1_0_31_6_11/RAMC_D1/RADR2
Address_register_reg[2]/Q to masterReg/register_reg_r1_0_31_12_17/RAMC_D1/RADR2
Address_register_reg[2]/Q to masterReg/register_reg_r1_0_31_30_31__0/DP/RADR2
Address_register_reg[2]/Q to masterReg/register_reg_r1_0_31_24_29/RAMA_D1/RADR2
Address_register_reg[2]/Q to masterReg/register_reg_r1_0_31_24_29/RAMB_D1/RADR2
Address_register_reg[2]/Q to masterReg/register_reg_r1_0_31_18_23/RAMA_D1/RADR2
Address_register_reg[2]/Q to masterReg/register_reg_r1_0_31_18_23/RAMB_D1/RADR2
Address_register_reg[2]/Q to masterReg/register_reg_r1_0_31_18_23/RAMC_D1/RADR2
Address_register_reg[2]/Q to masterReg/register_reg_r1_0_31_24_29/RAMC_D1/RADR2
Address_register_reg[2]/Q to masterReg/register_reg_r1_0_31_12_17/RAMA_D1/RADR2
Address_register_reg[2]/Q to masterReg/register_reg_r1_0_31_12_17/RAMB_D1/RADR2
Address_register_reg[3]/Q to masterReg/readData1[31]_i_2/I0
Address_register_reg[3]/Q to masterReg/register_reg_r1_0_31_6_11/RAMB_D1/RADR3
Address_register_reg[3]/Q to masterReg/register_reg_r1_0_31_6_11/RAMC_D1/RADR3
Address_register_reg[3]/Q to masterReg/register_reg_r1_0_31_30_31__0/DP/RADR3
Address_register_reg[3]/Q to masterReg/register_reg_r1_0_31_24_29/RAMC_D1/RADR3
Address_register_reg[3]/Q to masterReg/register_reg_r1_0_31_24_29/RAMA_D1/RADR3
Address_register_reg[3]/Q to masterReg/register_reg_r1_0_31_24_29/RAMB_D1/RADR3
Address_register_reg[3]/Q to masterReg/register_reg_r1_0_31_18_23/RAMA_D1/RADR3
Address_register_reg[3]/Q to masterReg/register_reg_r1_0_31_18_23/RAMB_D1/RADR3
Address_register_reg[3]/Q to masterReg/register_reg_r1_0_31_18_23/RAMC_D1/RADR3
Address_register_reg[3]/Q to masterReg/register_reg_r1_0_31_12_17/RAMA_D1/RADR3
Address_register_reg[3]/Q to masterReg/register_reg_r1_0_31_12_17/RAMB_D1/RADR3
Address_register_reg[3]/Q to masterReg/register_reg_r1_0_31_12_17/RAMC_D1/RADR3
Address_register_reg[3]/Q to masterReg/register_reg_r1_0_31_6_11/RAMA_D1/RADR3
Address_register_reg[3]/Q to masterReg/register_reg_r1_0_31_0_5/RAMA_D1/RADR3
Address_register_reg[3]/Q to masterReg/register_reg_r1_0_31_0_5/RAMB_D1/RADR3
Address_register_reg[3]/Q to masterReg/register_reg_r1_0_31_0_5/RAMC_D1/RADR3
Address_register_reg[4]/Q to masterReg/register_reg_r1_0_31_0_5/RAMA_D1/RADR4
Address_register_reg[4]/Q to masterReg/register_reg_r1_0_31_0_5/RAMB_D1/RADR4
Address_register_reg[4]/Q to masterReg/readData1[31]_i_2/I4
Address_register_reg[4]/Q to masterReg/register_reg_r1_0_31_24_29/RAMA_D1/RADR4
Address_register_reg[4]/Q to masterReg/register_reg_r1_0_31_30_31__0/DP/RADR4
Address_register_reg[4]/Q to masterReg/register_reg_r1_0_31_24_29/RAMB_D1/RADR4
Address_register_reg[4]/Q to masterReg/register_reg_r1_0_31_24_29/RAMC_D1/RADR4
Address_register_reg[4]/Q to masterReg/register_reg_r1_0_31_18_23/RAMC_D1/RADR4
Address_register_reg[4]/Q to masterReg/register_reg_r1_0_31_18_23/RAMA_D1/RADR4
Address_register_reg[4]/Q to masterReg/register_reg_r1_0_31_18_23/RAMB_D1/RADR4
Address_register_reg[4]/Q to masterReg/register_reg_r1_0_31_12_17/RAMA_D1/RADR4
Address_register_reg[4]/Q to masterReg/register_reg_r1_0_31_12_17/RAMB_D1/RADR4
Address_register_reg[4]/Q to masterReg/register_reg_r1_0_31_12_17/RAMC_D1/RADR4
Address_register_reg[4]/Q to masterReg/register_reg_r1_0_31_0_5/RAMC_D1/RADR4
Address_register_reg[4]/Q to masterReg/register_reg_r1_0_31_6_11/RAMA_D1/RADR4
Address_register_reg[4]/Q to masterReg/register_reg_r1_0_31_6_11/RAMB_D1/RADR4
Address_register_reg[4]/Q to masterReg/register_reg_r1_0_31_6_11/RAMC_D1/RADR4
btnc_IBUF_inst/O to btnc_d_reg/D
btnc_d_reg/Q to osc/FSM_sequential_state[1]_i_1/I1
btnd_IBUF_inst/O to masterReg/led_OBUF[0]_inst_i_1/I1
btnd_IBUF_inst/O to masterReg/led_OBUF[1]_inst_i_1/I1
btnd_IBUF_inst/O to masterReg/led_OBUF[6]_inst_i_1/I1
btnd_IBUF_inst/O to masterReg/led_OBUF[7]_inst_i_1/I1
btnd_IBUF_inst/O to masterReg/led_OBUF[2]_inst_i_1/I1
btnd_IBUF_inst/O to masterReg/led_OBUF[4]_inst_i_1/I1
btnd_IBUF_inst/O to masterReg/led_OBUF[3]_inst_i_1/I1
btnd_IBUF_inst/O to masterReg/led_OBUF[5]_inst_i_1/I1
btnd_IBUF_inst/O to masterReg/led_OBUF[12]_inst_i_1/I1
btnd_IBUF_inst/O to masterReg/led_OBUF[8]_inst_i_1/I1
btnd_IBUF_inst/O to masterReg/led_OBUF[15]_inst_i_1/I1
btnd_IBUF_inst/O to masterReg/led_OBUF[13]_inst_i_1/I1
btnd_IBUF_inst/O to masterReg/led_OBUF[14]_inst_i_1/I1
btnd_IBUF_inst/O to masterReg/led_OBUF[9]_inst_i_1/I1
btnd_IBUF_inst/O to masterReg/led_OBUF[10]_inst_i_1/I1
btnd_IBUF_inst/O to masterReg/led_OBUF[11]_inst_i_1/I1
btnl_IBUF_inst/O to Address_register_reg[4]/CE
btnl_IBUF_inst/O to Address_register_reg[7]/CE
btnl_IBUF_inst/O to Address_register_reg[5]/CE
btnl_IBUF_inst/O to Address_register_reg[3]/CE
btnl_IBUF_inst/O to Address_register_reg[9]/CE
btnl_IBUF_inst/O to Address_register_reg[8]/CE
btnl_IBUF_inst/O to Address_register_reg[0]/CE
btnu_IBUF_inst/O to osc/FSM_sequential_state[1]_i_1/I3
btnu_IBUF_inst/O to Address_register_reg[4]/R
btnu_IBUF_inst/O to Address_register_reg[0]/R
btnu_IBUF_inst/O to Address_register_reg[3]/R
btnu_IBUF_inst/O to Address_register_reg[7]/R
btnu_IBUF_inst/O to Address_register_reg[5]/R
btnu_IBUF_inst/O to Address_register_reg[9]/R
btnu_IBUF_inst/O to Address_register_reg[8]/R
clk_IBUF_inst/O to clk_IBUF_BUFG_inst/I
ALU1/result0_carry/O[0] to masterReg/readData2[0]_i_9/I0
ALU1/result0_carry/O[0] to ALU1/readData2[0]_i_6/I4
ALU1/result0_carry/O[0] to masterReg/readData2[0]_i_7/I0
ALU1/result0_carry/O[0] to masterReg/readData2[0]_i_4/I4
ALU1/result0_carry/O[0] to masterReg/register_reg_r1_0_31_0_5_i_11/I3
ALU1/result0_carry__1/O[2] to masterReg/readData2[10]_i_7/I0
ALU1/result0_carry__1/O[2] to masterReg/register_reg_r1_0_31_6_11_i_17/I3
ALU1/result0_carry__1/O[2] to masterReg/readData2[10]_i_4/I4
ALU1/result0_carry__1/O[2] to ALU1/register_reg_r1_0_31_6_11_i_18/I3
ALU1/result0_carry__1/O[3] to masterReg/readData2[11]_i_7/I0
ALU1/result0_carry__1/O[3] to ALU1/register_reg_r1_0_31_6_11_i_16/I3
ALU1/result0_carry__1/O[3] to masterReg/readData2[11]_i_4/I4
ALU1/result0_carry__1/O[3] to masterReg/register_reg_r1_0_31_6_11_i_15/I3
ALU1/result0_carry__2/O[0] to masterReg/readData2[12]_i_7/I0
ALU1/result0_carry__2/O[0] to masterReg/readData2[12]_i_4/I4
ALU1/result0_carry__2/O[0] to ALU1/register_reg_r1_0_31_12_17_i_10/I3
ALU1/result0_carry__2/O[0] to masterReg/register_reg_r1_0_31_12_17_i_9/I3
ALU1/result0_carry__2/O[1] to masterReg/readData2[13]_i_7/I0
ALU1/result0_carry__2/O[1] to ALU1/register_reg_r1_0_31_12_17_i_8/I3
ALU1/result0_carry__2/O[1] to masterReg/readData2[13]_i_4/I4
ALU1/result0_carry__2/O[1] to masterReg/register_reg_r1_0_31_12_17_i_7/I3
ALU1/result0_carry__2/O[2] to masterReg/readData2[14]_i_7/I0
ALU1/result0_carry__2/O[2] to ALU1/register_reg_r1_0_31_12_17_i_14/I3
ALU1/result0_carry__2/O[2] to masterReg/readData2[14]_i_4/I4
ALU1/result0_carry__2/O[2] to masterReg/register_reg_r1_0_31_12_17_i_13/I3
ALU1/result0_carry__2/O[3] to masterReg/readData2[15]_i_7/I0
ALU1/result0_carry__2/O[3] to masterReg/readData2[15]_i_4/I4
ALU1/result0_carry__2/O[3] to ALU1/register_reg_r1_0_31_12_17_i_12/I3
ALU1/result0_carry__2/O[3] to masterReg/register_reg_r1_0_31_12_17_i_11/I3
ALU1/result0_carry__3/O[0] to masterReg/readData2[16]_i_4/I4
ALU1/result0_carry__3/O[0] to ALU1/register_reg_r1_0_31_12_17_i_18/I3
ALU1/result0_carry__3/O[0] to masterReg/readData2[16]_i_7/I0
ALU1/result0_carry__3/O[0] to masterReg/register_reg_r1_0_31_12_17_i_17/I3
ALU1/result0_carry__3/O[1] to masterReg/readData2[17]_i_7/I0
ALU1/result0_carry__3/O[1] to ALU1/register_reg_r1_0_31_12_17_i_16/I3
ALU1/result0_carry__3/O[1] to masterReg/readData2[17]_i_4/I4
ALU1/result0_carry__3/O[1] to masterReg/register_reg_r1_0_31_12_17_i_15/I3
ALU1/result0_carry__3/O[2] to masterReg/readData2[18]_i_7/I0
ALU1/result0_carry__3/O[2] to ALU1/register_reg_r1_0_31_18_23_i_10/I3
ALU1/result0_carry__3/O[2] to masterReg/readData2[18]_i_4/I4
ALU1/result0_carry__3/O[2] to masterReg/register_reg_r1_0_31_18_23_i_9/I3
ALU1/result0_carry__3/O[3] to masterReg/readData2[19]_i_7/I0
ALU1/result0_carry__3/O[3] to masterReg/register_reg_r1_0_31_18_23_i_7/I3
ALU1/result0_carry__3/O[3] to masterReg/readData2[19]_i_4/I4
ALU1/result0_carry__3/O[3] to ALU1/register_reg_r1_0_31_18_23_i_8/I3
ALU1/result0_carry/O[1] to masterReg/readData2[1]_i_5/I0
ALU1/result0_carry/O[1] to masterReg/readData2[1]_i_4/I4
ALU1/result0_carry/O[1] to ALU1/register_reg_r1_0_31_0_5_i_10/I3
ALU1/result0_carry/O[1] to masterReg/register_reg_r1_0_31_0_5_i_9/I3
ALU1/result0_carry__4/O[0] to masterReg/readData2[20]_i_4/I4
ALU1/result0_carry__4/O[0] to ALU1/register_reg_r1_0_31_18_23_i_14/I3
ALU1/result0_carry__4/O[0] to masterReg/readData2[20]_i_7/I0
ALU1/result0_carry__4/O[0] to masterReg/register_reg_r1_0_31_18_23_i_13/I3
ALU1/result0_carry__4/O[1] to masterReg/readData2[21]_i_7/I0
ALU1/result0_carry__4/O[1] to masterReg/register_reg_r1_0_31_18_23_i_11/I3
ALU1/result0_carry__4/O[1] to masterReg/readData2[21]_i_4/I4
ALU1/result0_carry__4/O[1] to ALU1/register_reg_r1_0_31_18_23_i_12/I3
ALU1/result0_carry__4/O[2] to masterReg/readData2[22]_i_7/I0
ALU1/result0_carry__4/O[2] to masterReg/readData2[22]_i_4/I4
ALU1/result0_carry__4/O[2] to ALU1/register_reg_r1_0_31_18_23_i_18/I3
ALU1/result0_carry__4/O[2] to masterReg/register_reg_r1_0_31_18_23_i_17/I3
ALU1/result0_carry__4/O[3] to masterReg/readData2[23]_i_7/I0
ALU1/result0_carry__4/O[3] to masterReg/readData2[23]_i_4/I4
ALU1/result0_carry__4/O[3] to masterReg/register_reg_r1_0_31_18_23_i_15/I3
ALU1/result0_carry__4/O[3] to ALU1/register_reg_r1_0_31_18_23_i_16/I3
ALU1/result0_carry__5/O[0] to masterReg/readData2[24]_i_7/I0
ALU1/result0_carry__5/O[0] to masterReg/register_reg_r1_0_31_24_29_i_9/I3
ALU1/result0_carry__5/O[0] to masterReg/readData2[24]_i_4/I4
ALU1/result0_carry__5/O[0] to ALU1/register_reg_r1_0_31_24_29_i_10/I3
ALU1/result0_carry__5/O[1] to masterReg/readData2[25]_i_7/I0
ALU1/result0_carry__5/O[1] to masterReg/register_reg_r1_0_31_24_29_i_7/I3
ALU1/result0_carry__5/O[1] to masterReg/readData2[25]_i_4/I4
ALU1/result0_carry__5/O[1] to ALU1/register_reg_r1_0_31_24_29_i_8/I3
ALU1/result0_carry__5/O[2] to masterReg/readData2[26]_i_7/I0
ALU1/result0_carry__5/O[2] to masterReg/register_reg_r1_0_31_24_29_i_13/I3
ALU1/result0_carry__5/O[2] to masterReg/readData2[26]_i_4/I4
ALU1/result0_carry__5/O[2] to ALU1/register_reg_r1_0_31_24_29_i_14/I3
ALU1/result0_carry__5/O[3] to masterReg/readData2[27]_i_7/I0
ALU1/result0_carry__5/O[3] to masterReg/register_reg_r1_0_31_24_29_i_11/I3
ALU1/result0_carry__5/O[3] to masterReg/readData2[27]_i_4/I4
ALU1/result0_carry__5/O[3] to ALU1/register_reg_r1_0_31_24_29_i_12/I3
ALU1/result0_carry__6/O[0] to masterReg/readData2[28]_i_7/I0
ALU1/result0_carry__6/O[0] to masterReg/register_reg_r1_0_31_24_29_i_17/I3
ALU1/result0_carry__6/O[0] to masterReg/readData2[28]_i_4/I4
ALU1/result0_carry__6/O[0] to ALU1/register_reg_r1_0_31_24_29_i_18/I3
ALU1/result0_carry__6/O[1] to masterReg/readData2[29]_i_7/I0
ALU1/result0_carry__6/O[1] to masterReg/register_reg_r1_0_31_24_29_i_15/I3
ALU1/result0_carry__6/O[1] to masterReg/readData2[29]_i_4/I4
ALU1/result0_carry__6/O[1] to ALU1/register_reg_r1_0_31_24_29_i_16/I3
ALU1/result0_carry/O[2] to masterReg/register_reg_r1_0_31_0_5_i_31/I0
ALU1/result0_carry/O[2] to masterReg/register_reg_r1_0_31_0_5_i_16/I4
ALU1/result0_carry/O[2] to ALU1/register_reg_r1_0_31_0_5_i_18/I3
ALU1/result0_carry__6/O[2] to masterReg/readData2[30]_i_4/I4
ALU1/result0_carry__6/O[2] to ALU1/register_reg_r1_0_31_30_31_i_3/I3
ALU1/result0_carry__6/O[2] to masterReg/readData2[30]_i_7/I0
ALU1/result0_carry__6/O[2] to masterReg/register_reg_r1_0_31_30_31_i_2/I3
ALU1/result0_carry__6/O[3] to ALU1/readData2[31]_i_9/I0
ALU1/result0_carry__6/O[3] to masterReg/readData2[31]_i_5/I4
ALU1/result0_carry__6/O[3] to masterReg/register_reg_r1_0_31_30_31__0_i_2/I3
ALU1/result0_carry__6/O[3] to ALU1/register_reg_r1_0_31_30_31__0_i_3/I3
ALU1/result0_carry/O[3] to masterReg/register_reg_r1_0_31_0_5_i_28/I0
ALU1/result0_carry/O[3] to masterReg/register_reg_r1_0_31_0_5_i_14/I4
ALU1/result0_carry/O[3] to ALU1/register_reg_r1_0_31_0_5_i_15/I3
ALU1/result0_carry__0/O[0] to masterReg/readData2[4]_i_7/I0
ALU1/result0_carry__0/O[0] to masterReg/readData2[4]_i_4/I4
ALU1/result0_carry__0/O[0] to ALU1/register_reg_r1_0_31_0_5_i_22/I3
ALU1/result0_carry__0/O[0] to masterReg/register_reg_r1_0_31_0_5_i_21/I3
ALU1/result0_carry__0/O[1] to masterReg/readData2[5]_i_7/I0
ALU1/result0_carry__0/O[1] to masterReg/readData2[5]_i_4/I4
ALU1/result0_carry__0/O[1] to ALU1/register_reg_r1_0_31_0_5_i_20/I3
ALU1/result0_carry__0/O[1] to masterReg/register_reg_r1_0_31_0_5_i_19/I3
ALU1/result0_carry__0/O[2] to masterReg/readData2[6]_i_7/I0
ALU1/result0_carry__0/O[2] to masterReg/register_reg_r1_0_31_6_11_i_9/I3
ALU1/result0_carry__0/O[2] to masterReg/readData2[6]_i_4/I4
ALU1/result0_carry__0/O[2] to ALU1/register_reg_r1_0_31_6_11_i_10/I3
ALU1/result0_carry__0/O[3] to masterReg/readData2[7]_i_7/I0
ALU1/result0_carry__0/O[3] to masterReg/readData2[7]_i_4/I4
ALU1/result0_carry__0/O[3] to ALU1/register_reg_r1_0_31_6_11_i_8/I3
ALU1/result0_carry__0/O[3] to masterReg/register_reg_r1_0_31_6_11_i_7/I3
ALU1/result0_carry__1/O[0] to masterReg/readData2[8]_i_7/I0
ALU1/result0_carry__1/O[0] to masterReg/readData2[8]_i_4/I4
ALU1/result0_carry__1/O[0] to ALU1/register_reg_r1_0_31_6_11_i_14/I3
ALU1/result0_carry__1/O[0] to masterReg/register_reg_r1_0_31_6_11_i_13/I3
ALU1/result0_carry__1/O[1] to masterReg/readData2[9]_i_7/I0
ALU1/result0_carry__1/O[1] to masterReg/register_reg_r1_0_31_6_11_i_11/I3
ALU1/result0_carry__1/O[1] to masterReg/readData2[9]_i_4/I4
ALU1/result0_carry__1/O[1] to ALU1/register_reg_r1_0_31_6_11_i_12/I3
masterReg/led_OBUF[0]_inst_i_1/O to led_OBUF[0]_inst/I
masterReg/led_OBUF[10]_inst_i_1/O to led_OBUF[10]_inst/I
masterReg/led_OBUF[12]_inst_i_1/O to led_OBUF[12]_inst/I
masterReg/led_OBUF[13]_inst_i_1/O to led_OBUF[13]_inst/I
masterReg/led_OBUF[14]_inst_i_1/O to led_OBUF[14]_inst/I
masterReg/led_OBUF[15]_inst_i_1/O to led_OBUF[15]_inst/I
masterReg/led_OBUF[1]_inst_i_1/O to led_OBUF[1]_inst/I
masterReg/led_OBUF[2]_inst_i_1/O to led_OBUF[2]_inst/I
masterReg/led_OBUF[3]_inst_i_1/O to led_OBUF[3]_inst/I
masterReg/led_OBUF[4]_inst_i_1/O to led_OBUF[4]_inst/I
masterReg/led_OBUF[5]_inst_i_1/O to led_OBUF[5]_inst/I
masterReg/led_OBUF[6]_inst_i_1/O to led_OBUF[6]_inst/I
masterReg/led_OBUF[7]_inst_i_1/O to led_OBUF[7]_inst/I
masterReg/led_OBUF[8]_inst_i_1/O to led_OBUF[8]_inst/I
masterReg/led_OBUF[9]_inst_i_1/O to led_OBUF[9]_inst/I
masterReg/register_reg_r1_0_31_0_5_i_8/O to osc/register_reg_r1_0_31_0_5_i_1/I2
masterReg/register_reg_r1_0_31_30_31__0_i_5/O to ALU1/register_reg_r1_0_31_30_31__0_i_3/I5
masterReg/register_reg_r1_0_31_30_31_i_5/O to ALU1/register_reg_r1_0_31_30_31_i_3/I5
masterReg/register_reg_r1_0_31_24_29_i_28/O to ALU1/register_reg_r1_0_31_24_29_i_16/I5
masterReg/register_reg_r1_0_31_24_29_i_30/O to ALU1/register_reg_r1_0_31_24_29_i_18/I5
masterReg/register_reg_r1_0_31_24_29_i_24/O to ALU1/register_reg_r1_0_31_24_29_i_12/I5
masterReg/register_reg_r1_0_31_24_29_i_26/O to ALU1/register_reg_r1_0_31_24_29_i_14/I5
masterReg/register_reg_r1_0_31_24_29_i_20/O to ALU1/register_reg_r1_0_31_24_29_i_8/I5
masterReg/register_reg_r1_0_31_24_29_i_22/O to ALU1/register_reg_r1_0_31_24_29_i_10/I5
masterReg/register_reg_r1_0_31_18_23_i_28/O to ALU1/register_reg_r1_0_31_18_23_i_16/I5
masterReg/register_reg_r1_0_31_18_23_i_30/O to ALU1/register_reg_r1_0_31_18_23_i_18/I5
masterReg/register_reg_r1_0_31_18_23_i_24/O to ALU1/register_reg_r1_0_31_18_23_i_12/I5
masterReg/register_reg_r1_0_31_18_23_i_26/O to ALU1/register_reg_r1_0_31_18_23_i_14/I5
masterReg/register_reg_r1_0_31_18_23_i_20/O to ALU1/register_reg_r1_0_31_18_23_i_8/I5
masterReg/register_reg_r1_0_31_18_23_i_22/O to ALU1/register_reg_r1_0_31_18_23_i_10/I5
masterReg/register_reg_r1_0_31_12_17_i_28/O to ALU1/register_reg_r1_0_31_12_17_i_16/I5
masterReg/register_reg_r1_0_31_12_17_i_30/O to ALU1/register_reg_r1_0_31_12_17_i_18/I5
masterReg/register_reg_r1_0_31_12_17_i_24/O to ALU1/register_reg_r1_0_31_12_17_i_12/I5
masterReg/register_reg_r1_0_31_12_17_i_26/O to ALU1/register_reg_r1_0_31_12_17_i_14/I5
masterReg/register_reg_r1_0_31_12_17_i_20/O to ALU1/register_reg_r1_0_31_12_17_i_8/I5
masterReg/register_reg_r1_0_31_12_17_i_22/O to ALU1/register_reg_r1_0_31_12_17_i_10/I5
masterReg/register_reg_r1_0_31_6_11_i_28/O to ALU1/register_reg_r1_0_31_6_11_i_16/I5
masterReg/register_reg_r1_0_31_6_11_i_30/O to ALU1/register_reg_r1_0_31_6_11_i_18/I5
masterReg/register_reg_r1_0_31_6_11_i_24/O to ALU1/register_reg_r1_0_31_6_11_i_12/I5
masterReg/register_reg_r1_0_31_6_11_i_26/O to ALU1/register_reg_r1_0_31_6_11_i_14/I5
masterReg/register_reg_r1_0_31_6_11_i_20/O to ALU1/register_reg_r1_0_31_6_11_i_8/I5
masterReg/register_reg_r1_0_31_6_11_i_22/O to ALU1/register_reg_r1_0_31_6_11_i_10/I5
masterReg/register_reg_r1_0_31_0_5_i_34/O to ALU1/register_reg_r1_0_31_0_5_i_20/I5
masterReg/register_reg_r1_0_31_0_5_i_36/O to ALU1/register_reg_r1_0_31_0_5_i_22/I5
masterReg/register_reg_r1_0_31_0_5_i_29/O to ALU1/register_reg_r1_0_31_0_5_i_15/I5
masterReg/register_reg_r1_0_31_0_5_i_32/O to ALU1/register_reg_r1_0_31_0_5_i_18/I5
masterReg/register_reg_r1_0_31_0_5_i_25/O to ALU1/register_reg_r1_0_31_0_5_i_10/I5
masterReg/readData2[0]_i_7/O to ALU1/readData2[0]_i_3/I4
osc/register_reg_r1_0_31_0_5_i_1/O to masterReg/readData1[23]_i_1/I4
osc/register_reg_r1_0_31_0_5_i_1/O to masterReg/readData1[5]_i_1/I4
osc/register_reg_r1_0_31_0_5_i_1/O to masterReg/readData1[1]_i_1/I4
osc/register_reg_r1_0_31_0_5_i_1/O to masterReg/readData2[1]_i_1/I4
osc/register_reg_r1_0_31_0_5_i_1/O to masterReg/readData2[5]_i_1/I4
osc/register_reg_r1_0_31_0_5_i_1/O to masterReg/readData1[2]_i_1/I2
osc/register_reg_r1_0_31_0_5_i_1/O to masterReg/readData2[2]_i_1/I2
osc/register_reg_r1_0_31_0_5_i_1/O to masterReg/readData2[3]_i_1/I2
osc/register_reg_r1_0_31_0_5_i_1/O to masterReg/register_reg_r1_0_31_0_5/RAMD_D1/WE
osc/register_reg_r1_0_31_0_5_i_1/O to masterReg/readData1[4]_i_1/I4
osc/register_reg_r1_0_31_0_5_i_1/O to masterReg/readData2[4]_i_1/I4
osc/register_reg_r1_0_31_0_5_i_1/O to masterReg/readData1[16]_i_1/I4
osc/register_reg_r1_0_31_0_5_i_1/O to masterReg/readData2[16]_i_1/I4
osc/register_reg_r1_0_31_0_5_i_1/O to masterReg/readData1[22]_i_1/I4
osc/register_reg_r1_0_31_0_5_i_1/O to masterReg/readData2[22]_i_1/I4
osc/register_reg_r1_0_31_0_5_i_1/O to masterReg/readData2[23]_i_1/I4
osc/register_reg_r1_0_31_0_5_i_1/O to masterReg/register_reg_r2_0_31_18_23/RAMD_D1/WE
osc/register_reg_r1_0_31_0_5_i_1/O to masterReg/readData1[17]_i_1/I4
osc/register_reg_r1_0_31_0_5_i_1/O to masterReg/readData2[17]_i_1/I4
osc/register_reg_r1_0_31_0_5_i_1/O to masterReg/register_reg_r2_0_31_0_5/RAMD_D1/WE
osc/register_reg_r1_0_31_0_5_i_1/O to masterReg/readData1[3]_i_1/I2
osc/register_reg_r1_0_31_0_5_i_1/O to masterReg/readData1[7]_i_1/I4
osc/register_reg_r1_0_31_0_5_i_1/O to masterReg/readData2[7]_i_1/I4
osc/register_reg_r1_0_31_0_5_i_1/O to masterReg/readData1[0]_i_1/I4
osc/register_reg_r1_0_31_0_5_i_1/O to masterReg/readData2[0]_i_1/I4
osc/register_reg_r1_0_31_0_5_i_1/O to masterReg/register_reg_r2_0_31_12_17/RAMD_D1/WE
osc/register_reg_r1_0_31_0_5_i_1/O to masterReg/register_reg_r1_0_31_6_11/RAMD_D1/WE
osc/register_reg_r1_0_31_0_5_i_1/O to masterReg/readData2[10]_i_1/I4
osc/register_reg_r1_0_31_0_5_i_1/O to masterReg/readData1[9]_i_1/I4
osc/register_reg_r1_0_31_0_5_i_1/O to masterReg/readData2[9]_i_1/I4
osc/register_reg_r1_0_31_0_5_i_1/O to masterReg/readData1[11]_i_1/I4
osc/register_reg_r1_0_31_0_5_i_1/O to masterReg/readData2[11]_i_1/I4
osc/register_reg_r1_0_31_0_5_i_1/O to masterReg/readData1[6]_i_1/I4
osc/register_reg_r1_0_31_0_5_i_1/O to masterReg/readData2[6]_i_1/I4
osc/register_reg_r1_0_31_0_5_i_1/O to masterReg/register_reg_r2_0_31_6_11/RAMD_D1/WE
osc/register_reg_r1_0_31_0_5_i_1/O to masterReg/readData1[10]_i_1/I4
osc/register_reg_r1_0_31_0_5_i_1/O to masterReg/readData1[12]_i_1/I4
osc/register_reg_r1_0_31_0_5_i_1/O to masterReg/readData2[12]_i_1/I4
osc/register_reg_r1_0_31_0_5_i_1/O to masterReg/readData1[8]_i_1/I4
osc/register_reg_r1_0_31_0_5_i_1/O to masterReg/readData2[8]_i_1/I4
osc/register_reg_r1_0_31_0_5_i_1/O to masterReg/readData2[18]_i_1/I4
osc/register_reg_r1_0_31_0_5_i_1/O to masterReg/readData2[19]_i_1/I4
osc/register_reg_r1_0_31_0_5_i_1/O to masterReg/register_reg_r1_0_31_24_29/RAMD_D1/WE
osc/register_reg_r1_0_31_0_5_i_1/O to masterReg/readData2[25]_i_1/I4
osc/register_reg_r1_0_31_0_5_i_1/O to masterReg/readData2[27]_i_1/I4
osc/register_reg_r1_0_31_0_5_i_1/O to masterReg/readData1[25]_i_1/I4
osc/register_reg_r1_0_31_0_5_i_1/O to masterReg/readData1[27]_i_1/I4
osc/register_reg_r1_0_31_0_5_i_1/O to masterReg/readData1[13]_i_1/I4
osc/register_reg_r1_0_31_0_5_i_1/O to masterReg/readData2[13]_i_1/I4
osc/register_reg_r1_0_31_0_5_i_1/O to masterReg/readData2[15]_i_1/I4
osc/register_reg_r1_0_31_0_5_i_1/O to masterReg/register_reg_r1_0_31_12_17/RAMD_D1/WE
osc/register_reg_r1_0_31_0_5_i_1/O to masterReg/readData1[14]_i_1/I4
osc/register_reg_r1_0_31_0_5_i_1/O to masterReg/readData1[15]_i_1/I4
osc/register_reg_r1_0_31_0_5_i_1/O to masterReg/readData2[14]_i_1/I4
osc/register_reg_r1_0_31_0_5_i_1/O to masterReg/readData1[30]_i_1/I4
osc/register_reg_r1_0_31_0_5_i_1/O to masterReg/readData2[30]_i_1/I4
osc/register_reg_r1_0_31_0_5_i_1/O to masterReg/readData1[18]_i_1/I4
osc/register_reg_r1_0_31_0_5_i_1/O to masterReg/readData1[19]_i_1/I4
osc/register_reg_r1_0_31_0_5_i_1/O to masterReg/register_reg_r1_0_31_18_23/RAMD_D1/WE
osc/register_reg_r1_0_31_0_5_i_1/O to masterReg/readData1[20]_i_1/I4
osc/register_reg_r1_0_31_0_5_i_1/O to masterReg/readData2[20]_i_1/I4
osc/register_reg_r1_0_31_0_5_i_1/O to masterReg/readData1[21]_i_1/I4
osc/register_reg_r1_0_31_0_5_i_1/O to masterReg/readData2[21]_i_1/I4
osc/register_reg_r1_0_31_0_5_i_1/O to masterReg/readData1[28]_i_1/I4
osc/register_reg_r1_0_31_0_5_i_1/O to masterReg/readData1[26]_i_1/I4
osc/register_reg_r1_0_31_0_5_i_1/O to masterReg/readData1[24]_i_1/I4
osc/register_reg_r1_0_31_0_5_i_1/O to masterReg/readData2[26]_i_1/I4
osc/register_reg_r1_0_31_0_5_i_1/O to masterReg/readData2[24]_i_1/I4
osc/register_reg_r1_0_31_0_5_i_1/O to masterReg/register_reg_r2_0_31_30_31__0/SP/WE
osc/register_reg_r1_0_31_0_5_i_1/O to masterReg/readData1[29]_i_1/I4
osc/register_reg_r1_0_31_0_5_i_1/O to masterReg/readData1[31]_i_1/I4
osc/register_reg_r1_0_31_0_5_i_1/O to masterReg/register_reg_r2_0_31_24_29/RAMD_D1/WE
osc/register_reg_r1_0_31_0_5_i_1/O to masterReg/readData2[28]_i_1/I4
osc/register_reg_r1_0_31_0_5_i_1/O to masterReg/readData2[29]_i_1/I4
osc/register_reg_r1_0_31_0_5_i_1/O to masterReg/readData2[31]_i_1/I4
Address_register_reg[5]/Q to masterReg/register_reg_r2_0_31_12_17/RAMC_D1/RADR0
Address_register_reg[5]/Q to masterReg/register_reg_r2_0_31_12_17/RAMA_D1/RADR0
Address_register_reg[5]/Q to masterReg/register_reg_r2_0_31_12_17/RAMB_D1/RADR0
Address_register_reg[5]/Q to masterReg/register_reg_r2_0_31_24_29/RAMC_D1/RADR0
Address_register_reg[5]/Q to masterReg/register_reg_r2_0_31_6_11/RAMC_D1/RADR0
Address_register_reg[5]/Q to masterReg/register_reg_r2_0_31_30_31__0/DP/RADR0
Address_register_reg[5]/Q to masterReg/register_reg_r2_0_31_24_29/RAMA_D1/RADR0
Address_register_reg[5]/Q to masterReg/register_reg_r2_0_31_24_29/RAMB_D1/RADR0
Address_register_reg[5]/Q to masterReg/register_reg_r2_0_31_18_23/RAMC_D1/RADR0
Address_register_reg[5]/Q to masterReg/register_reg_r2_0_31_18_23/RAMA_D1/RADR0
Address_register_reg[5]/Q to masterReg/register_reg_r2_0_31_18_23/RAMB_D1/RADR0
Address_register_reg[5]/Q to masterReg/register_reg_r2_0_31_0_5/RAMA_D1/RADR0
Address_register_reg[5]/Q to masterReg/register_reg_r2_0_31_0_5/RAMB_D1/RADR0
Address_register_reg[5]/Q to masterReg/readData2[31]_i_7/I0
Address_register_reg[5]/Q to masterReg/register_reg_r2_0_31_0_5/RAMC_D1/RADR0
Address_register_reg[5]/Q to masterReg/register_reg_r2_0_31_6_11/RAMA_D1/RADR0
Address_register_reg[5]/Q to masterReg/register_reg_r2_0_31_6_11/RAMB_D1/RADR0
Address_register_reg[6]/Q to masterReg/register_reg_r2_0_31_6_11/RAMA_D1/RADR1
Address_register_reg[6]/Q to masterReg/register_reg_r2_0_31_6_11/RAMB_D1/RADR1
Address_register_reg[6]/Q to masterReg/register_reg_r2_0_31_6_11/RAMC_D1/RADR1
Address_register_reg[6]/Q to masterReg/register_reg_r2_0_31_0_5/RAMA_D1/RADR1
Address_register_reg[6]/Q to masterReg/register_reg_r2_0_31_0_5/RAMB_D1/RADR1
Address_register_reg[6]/Q to masterReg/register_reg_r2_0_31_0_5/RAMC_D1/RADR1
Address_register_reg[6]/Q to masterReg/readData2[31]_i_7/I5
Address_register_reg[6]/Q to masterReg/register_reg_r2_0_31_18_23/RAMA_D1/RADR1
Address_register_reg[6]/Q to masterReg/register_reg_r2_0_31_18_23/RAMB_D1/RADR1
Address_register_reg[6]/Q to masterReg/register_reg_r2_0_31_18_23/RAMC_D1/RADR1
Address_register_reg[6]/Q to masterReg/register_reg_r2_0_31_12_17/RAMC_D1/RADR1
Address_register_reg[6]/Q to masterReg/register_reg_r2_0_31_30_31__0/DP/RADR1
Address_register_reg[6]/Q to masterReg/register_reg_r2_0_31_24_29/RAMA_D1/RADR1
Address_register_reg[6]/Q to masterReg/register_reg_r2_0_31_24_29/RAMB_D1/RADR1
Address_register_reg[6]/Q to masterReg/register_reg_r2_0_31_24_29/RAMC_D1/RADR1
Address_register_reg[6]/Q to masterReg/register_reg_r2_0_31_12_17/RAMA_D1/RADR1
Address_register_reg[6]/Q to masterReg/register_reg_r2_0_31_12_17/RAMB_D1/RADR1
Address_register_reg[7]/Q to masterReg/register_reg_r2_0_31_6_11/RAMC_D1/RADR2
Address_register_reg[7]/Q to masterReg/register_reg_r2_0_31_6_11/RAMA_D1/RADR2
Address_register_reg[7]/Q to masterReg/register_reg_r2_0_31_6_11/RAMB_D1/RADR2
Address_register_reg[7]/Q to masterReg/register_reg_r2_0_31_0_5/RAMC_D1/RADR2
Address_register_reg[7]/Q to masterReg/readData2[31]_i_7/I3
Address_register_reg[7]/Q to masterReg/register_reg_r2_0_31_18_23/RAMC_D1/RADR2
Address_register_reg[7]/Q to masterReg/register_reg_r2_0_31_18_23/RAMA_D1/RADR2
Address_register_reg[7]/Q to masterReg/register_reg_r2_0_31_18_23/RAMB_D1/RADR2
Address_register_reg[7]/Q to masterReg/register_reg_r2_0_31_12_17/RAMC_D1/RADR2
Address_register_reg[7]/Q to masterReg/register_reg_r2_0_31_12_17/RAMA_D1/RADR2
Address_register_reg[7]/Q to masterReg/register_reg_r2_0_31_12_17/RAMB_D1/RADR2
Address_register_reg[7]/Q to masterReg/register_reg_r2_0_31_30_31__0/DP/RADR2
Address_register_reg[7]/Q to masterReg/register_reg_r2_0_31_24_29/RAMC_D1/RADR2
Address_register_reg[7]/Q to masterReg/register_reg_r2_0_31_24_29/RAMA_D1/RADR2
Address_register_reg[7]/Q to masterReg/register_reg_r2_0_31_24_29/RAMB_D1/RADR2
Address_register_reg[7]/Q to masterReg/register_reg_r2_0_31_0_5/RAMA_D1/RADR2
Address_register_reg[7]/Q to masterReg/register_reg_r2_0_31_0_5/RAMB_D1/RADR2
Address_register_reg[8]/Q to masterReg/register_reg_r2_0_31_6_11/RAMA_D1/RADR3
Address_register_reg[8]/Q to masterReg/register_reg_r2_0_31_6_11/RAMB_D1/RADR3
Address_register_reg[8]/Q to masterReg/register_reg_r2_0_31_0_5/RAMA_D1/RADR3
Address_register_reg[8]/Q to masterReg/register_reg_r2_0_31_0_5/RAMB_D1/RADR3
Address_register_reg[8]/Q to masterReg/register_reg_r2_0_31_0_5/RAMC_D1/RADR3
Address_register_reg[8]/Q to masterReg/readData2[31]_i_4/I0
Address_register_reg[8]/Q to masterReg/register_reg_r2_0_31_6_11/RAMC_D1/RADR3
Address_register_reg[8]/Q to masterReg/register_reg_r2_0_31_12_17/RAMB_D1/RADR3
Address_register_reg[8]/Q to masterReg/register_reg_r2_0_31_12_17/RAMC_D1/RADR3
Address_register_reg[8]/Q to masterReg/register_reg_r2_0_31_12_17/RAMA_D1/RADR3
Address_register_reg[8]/Q to masterReg/register_reg_r2_0_31_24_29/RAMB_D1/RADR3
Address_register_reg[8]/Q to masterReg/register_reg_r2_0_31_24_29/RAMC_D1/RADR3
Address_register_reg[8]/Q to masterReg/register_reg_r2_0_31_30_31__0/DP/RADR3
Address_register_reg[8]/Q to masterReg/register_reg_r2_0_31_24_29/RAMA_D1/RADR3
Address_register_reg[8]/Q to masterReg/register_reg_r2_0_31_18_23/RAMC_D1/RADR3
Address_register_reg[8]/Q to masterReg/register_reg_r2_0_31_18_23/RAMA_D1/RADR3
Address_register_reg[8]/Q to masterReg/register_reg_r2_0_31_18_23/RAMB_D1/RADR3
Address_register_reg[9]/Q to masterReg/register_reg_r2_0_31_6_11/RAMA_D1/RADR4
Address_register_reg[9]/Q to masterReg/register_reg_r2_0_31_6_11/RAMB_D1/RADR4
Address_register_reg[9]/Q to masterReg/register_reg_r2_0_31_6_11/RAMC_D1/RADR4
Address_register_reg[9]/Q to masterReg/register_reg_r2_0_31_24_29/RAMA_D1/RADR4
Address_register_reg[9]/Q to masterReg/register_reg_r2_0_31_24_29/RAMB_D1/RADR4
Address_register_reg[9]/Q to masterReg/register_reg_r2_0_31_30_31__0/DP/RADR4
Address_register_reg[9]/Q to masterReg/register_reg_r2_0_31_12_17/RAMB_D1/RADR4
Address_register_reg[9]/Q to masterReg/register_reg_r2_0_31_12_17/RAMC_D1/RADR4
Address_register_reg[9]/Q to masterReg/register_reg_r2_0_31_12_17/RAMA_D1/RADR4
Address_register_reg[9]/Q to masterReg/register_reg_r2_0_31_24_29/RAMC_D1/RADR4
Address_register_reg[9]/Q to masterReg/register_reg_r2_0_31_18_23/RAMA_D1/RADR4
Address_register_reg[9]/Q to masterReg/register_reg_r2_0_31_18_23/RAMB_D1/RADR4
Address_register_reg[9]/Q to masterReg/register_reg_r2_0_31_18_23/RAMC_D1/RADR4
Address_register_reg[9]/Q to masterReg/readData2[31]_i_4/I4
Address_register_reg[9]/Q to masterReg/register_reg_r2_0_31_0_5/RAMC_D1/RADR4
Address_register_reg[9]/Q to masterReg/register_reg_r2_0_31_0_5/RAMA_D1/RADR4
Address_register_reg[9]/Q to masterReg/register_reg_r2_0_31_0_5/RAMB_D1/RADR4
masterReg/readData1_reg[0]/Q to masterReg/readData2[0]_i_4/I2
masterReg/readData1_reg[0]/Q to masterReg/readData2[0]_i_7/I3
masterReg/readData1_reg[0]/Q to masterReg/readData2[1]_i_9/I3
masterReg/readData1_reg[0]/Q to masterReg/register_reg_r1_0_31_0_5_i_41/I4
masterReg/readData1_reg[0]/Q to masterReg/register_reg_r1_0_31_0_5_i_45/I0
masterReg/readData1_reg[0]/Q to masterReg/result0_carry_i_4/I0
masterReg/readData1_reg[0]/Q to masterReg/i__carry_i_4__0/I0
masterReg/readData1_reg[0]/Q to ALU1/result0_carry/DI[0]
masterReg/readData1_reg[0]/Q to ALU1/result0_inferred__0/i__carry/DI[0]
masterReg/readData1_reg[0]/Q to masterReg/readData2[12]_i_8/I3
masterReg/readData1_reg[0]/Q to masterReg/readData2[29]_i_12/I2
masterReg/readData1_reg[0]/Q to masterReg/readData2[28]_i_12/I1
masterReg/readData1_reg[0]/Q to masterReg/i__carry_i_8/I1
masterReg/readData1_reg[0]/Q to masterReg/readData2[0]_i_11/I5
masterReg/readData1_reg[0]/Q to masterReg/readData2[4]_i_8/I2
masterReg/readData1_reg[0]/Q to masterReg/led_OBUF[0]_inst_i_1/I2
masterReg/readData1_reg[10]/Q to masterReg/readData2[30]_i_13/I5
masterReg/readData1_reg[10]/Q to masterReg/register_reg_r1_0_31_0_5_i_60/I5
masterReg/readData1_reg[10]/Q to masterReg/readData2[31]_i_13/I3
masterReg/readData1_reg[10]/Q to masterReg/led_OBUF[10]_inst_i_1/I2
masterReg/readData1_reg[10]/Q to masterReg/readData2[29]_i_17/I0
masterReg/readData1_reg[10]/Q to ALU1/result0_carry__1/DI[2]
masterReg/readData1_reg[10]/Q to ALU1/result0_inferred__0/i__carry__1/DI[2]
masterReg/readData1_reg[10]/Q to masterReg/result0_carry__1_i_2/I0
masterReg/readData1_reg[10]/Q to masterReg/i__carry__1_i_2__0/I1
masterReg/readData1_reg[10]/Q to masterReg/register_reg_r1_0_31_6_11_i_30/I2
masterReg/readData1_reg[10]/Q to masterReg/register_reg_r1_0_31_6_11_i_29/I0
masterReg/readData1_reg[10]/Q to masterReg/register_reg_r1_0_31_0_5_i_49/I0
masterReg/readData1_reg[10]/Q to masterReg/readData2[28]_i_17/I1
masterReg/readData1_reg[10]/Q to masterReg/i__carry__0_i_3/I2
masterReg/readData1_reg[10]/Q to masterReg/readData2[1]_i_17/I3
masterReg/readData1_reg[10]/Q to masterReg/readData2[8]_i_11/I1
masterReg/readData1_reg[11]/Q to masterReg/readData2[31]_i_13/I5
masterReg/readData1_reg[11]/Q to masterReg/readData2[30]_i_17/I0
masterReg/readData1_reg[11]/Q to masterReg/led_OBUF[11]_inst_i_1/I2
masterReg/readData1_reg[11]/Q to masterReg/register_reg_r1_0_31_0_5_i_52/I5
masterReg/readData1_reg[11]/Q to masterReg/i__carry__1_i_1__0/I1
masterReg/readData1_reg[11]/Q to masterReg/i__carry__0_i_7/I3
masterReg/readData1_reg[11]/Q to masterReg/readData2[1]_i_17/I1
masterReg/readData1_reg[11]/Q to masterReg/readData2[8]_i_11/I0
masterReg/readData1_reg[11]/Q to ALU1/result0_inferred__0/i__carry__1/DI[3]
masterReg/readData1_reg[11]/Q to ALU1/result0_carry__1/DI[3]
masterReg/readData1_reg[11]/Q to masterReg/result0_carry__1_i_1/I0
masterReg/readData1_reg[11]/Q to masterReg/readData2[28]_i_17/I3
masterReg/readData1_reg[11]/Q to masterReg/readData2[29]_i_17/I1
masterReg/readData1_reg[11]/Q to masterReg/register_reg_r1_0_31_6_11_i_28/I2
masterReg/readData1_reg[11]/Q to masterReg/register_reg_r1_0_31_0_5_i_60/I3
masterReg/readData1_reg[11]/Q to masterReg/register_reg_r1_0_31_6_11_i_27/I0
masterReg/readData1_reg[12]/Q to masterReg/register_reg_r1_0_31_12_17_i_22/I2
masterReg/readData1_reg[12]/Q to masterReg/register_reg_r1_0_31_12_17_i_21/I0
masterReg/readData1_reg[12]/Q to masterReg/register_reg_r1_0_31_0_5_i_52/I3
masterReg/readData1_reg[12]/Q to masterReg/readData2[1]_i_17/I0
masterReg/readData1_reg[12]/Q to masterReg/readData2[12]_i_11/I5
masterReg/readData1_reg[12]/Q to masterReg/readData2[28]_i_17/I5
masterReg/readData1_reg[12]/Q to masterReg/i__carry__0_i_2/I2
masterReg/readData1_reg[12]/Q to ALU1/result0_carry__2/DI[0]
masterReg/readData1_reg[12]/Q to ALU1/result0_inferred__0/i__carry__2/DI[0]
masterReg/readData1_reg[12]/Q to masterReg/result0_carry__2_i_4/I0
masterReg/readData1_reg[12]/Q to masterReg/i__carry__2_i_4__0/I1
masterReg/readData1_reg[12]/Q to masterReg/led_OBUF[12]_inst_i_1/I2
masterReg/readData1_reg[12]/Q to masterReg/readData2[29]_i_17/I3
masterReg/readData1_reg[12]/Q to masterReg/register_reg_r1_0_31_0_5_i_60/I1
masterReg/readData1_reg[12]/Q to masterReg/readData2[30]_i_17/I1
masterReg/readData1_reg[12]/Q to masterReg/readData2[31]_i_17/I0
masterReg/readData1_reg[13]/Q to masterReg/readData2[30]_i_17/I3
masterReg/readData1_reg[13]/Q to masterReg/register_reg_r1_0_31_12_17_i_20/I2
masterReg/readData1_reg[13]/Q to masterReg/register_reg_r1_0_31_12_17_i_19/I0
masterReg/readData1_reg[13]/Q to masterReg/readData2[1]_i_13/I5
masterReg/readData1_reg[13]/Q to masterReg/i__carry__0_i_6/I3
masterReg/readData1_reg[13]/Q to masterReg/readData2[12]_i_11/I3
masterReg/readData1_reg[13]/Q to masterReg/readData2[28]_i_14/I0
masterReg/readData1_reg[13]/Q to masterReg/result0_carry__2_i_3/I0
masterReg/readData1_reg[13]/Q to ALU1/result0_inferred__0/i__carry__2/DI[1]
masterReg/readData1_reg[13]/Q to ALU1/result0_carry__2/DI[1]
masterReg/readData1_reg[13]/Q to masterReg/i__carry__2_i_3__0/I1
masterReg/readData1_reg[13]/Q to masterReg/register_reg_r1_0_31_0_5_i_52/I1
masterReg/readData1_reg[13]/Q to masterReg/register_reg_r1_0_31_0_5_i_60/I0
masterReg/readData1_reg[13]/Q to masterReg/readData2[31]_i_17/I1
masterReg/readData1_reg[13]/Q to masterReg/led_OBUF[13]_inst_i_1/I2
masterReg/readData1_reg[13]/Q to masterReg/readData2[29]_i_17/I5
masterReg/readData1_reg[14]/Q to masterReg/register_reg_r1_0_31_0_5_i_52/I0
masterReg/readData1_reg[14]/Q to masterReg/register_reg_r1_0_31_12_17_i_26/I2
masterReg/readData1_reg[14]/Q to masterReg/register_reg_r1_0_31_12_17_i_25/I0
masterReg/readData1_reg[14]/Q to masterReg/readData2[31]_i_17/I3
masterReg/readData1_reg[14]/Q to masterReg/led_OBUF[14]_inst_i_1/I2
masterReg/readData1_reg[14]/Q to masterReg/readData2[30]_i_17/I5
masterReg/readData1_reg[14]/Q to masterReg/readData2[1]_i_13/I3
masterReg/readData1_reg[14]/Q to masterReg/register_reg_r1_0_31_0_5_i_56/I5
masterReg/readData1_reg[14]/Q to masterReg/i__carry__2_i_2__0/I1
masterReg/readData1_reg[14]/Q to ALU1/result0_carry__2/DI[2]
masterReg/readData1_reg[14]/Q to ALU1/result0_inferred__0/i__carry__2/DI[2]
masterReg/readData1_reg[14]/Q to masterReg/result0_carry__2_i_2/I0
masterReg/readData1_reg[14]/Q to masterReg/readData2[29]_i_14/I0
masterReg/readData1_reg[14]/Q to masterReg/i__carry__0_i_5/I3
masterReg/readData1_reg[14]/Q to masterReg/readData2[12]_i_11/I1
masterReg/readData1_reg[14]/Q to masterReg/readData2[28]_i_14/I1
masterReg/readData1_reg[15]/Q to masterReg/register_reg_r1_0_31_12_17_i_23/I0
masterReg/readData1_reg[15]/Q to masterReg/register_reg_r1_0_31_12_17_i_24/I2
masterReg/readData1_reg[15]/Q to masterReg/readData2[31]_i_17/I5
masterReg/readData1_reg[15]/Q to masterReg/readData2[30]_i_14/I0
masterReg/readData1_reg[15]/Q to masterReg/readData2[1]_i_13/I1
masterReg/readData1_reg[15]/Q to masterReg/register_reg_r1_0_31_0_5_i_56/I3
masterReg/readData1_reg[15]/Q to masterReg/i__carry__2_i_1__0/I1
masterReg/readData1_reg[15]/Q to masterReg/led_OBUF[15]_inst_i_1/I2
masterReg/readData1_reg[15]/Q to masterReg/register_reg_r1_0_31_0_5_i_48/I5
masterReg/readData1_reg[15]/Q to masterReg/result0_carry__2_i_1/I0
masterReg/readData1_reg[15]/Q to masterReg/readData2[29]_i_14/I1
masterReg/readData1_reg[15]/Q to masterReg/i__carry__0_i_5/I1
masterReg/readData1_reg[15]/Q to masterReg/readData2[12]_i_11/I0
masterReg/readData1_reg[15]/Q to masterReg/readData2[28]_i_14/I3
masterReg/readData1_reg[15]/Q to ALU1/result0_inferred__0/i__carry__2/DI[3]
masterReg/readData1_reg[15]/Q to ALU1/result0_carry__2/DI[3]
masterReg/readData1_reg[16]/Q to masterReg/register_reg_r1_0_31_12_17_i_29/I0
masterReg/readData1_reg[16]/Q to masterReg/readData2[29]_i_14/I3
masterReg/readData1_reg[16]/Q to ALU1/result0_carry__3/DI[0]
masterReg/readData1_reg[16]/Q to ALU1/result0_inferred__0/i__carry__3/DI[0]
masterReg/readData1_reg[16]/Q to masterReg/i__carry__1_i_4/I2
masterReg/readData1_reg[16]/Q to masterReg/register_reg_r1_0_31_12_17_i_30/I2
masterReg/readData1_reg[16]/Q to masterReg/readData2[16]_i_11/I5
masterReg/readData1_reg[16]/Q to masterReg/readData2[28]_i_14/I5
masterReg/readData1_reg[16]/Q to masterReg/result0_carry__3_i_4/I0
masterReg/readData1_reg[16]/Q to masterReg/i__carry__3_i_4/I1
masterReg/readData1_reg[16]/Q to masterReg/register_reg_r1_0_31_0_5_i_48/I3
masterReg/readData1_reg[16]/Q to masterReg/readData2[1]_i_13/I0
masterReg/readData1_reg[16]/Q to masterReg/register_reg_r1_0_31_0_5_i_56/I1
masterReg/readData1_reg[16]/Q to masterReg/readData2[31]_i_14/I0
masterReg/readData1_reg[16]/Q to masterReg/readData2[30]_i_14/I1
masterReg/readData1_reg[17]/Q to masterReg/register_reg_r1_0_31_0_5_i_56/I0
masterReg/readData1_reg[17]/Q to masterReg/readData2[16]_i_11/I3
masterReg/readData1_reg[17]/Q to masterReg/i__carry__1_i_8/I3
masterReg/readData1_reg[17]/Q to masterReg/readData2[1]_i_16/I5
masterReg/readData1_reg[17]/Q to masterReg/readData2[29]_i_14/I5
masterReg/readData1_reg[17]/Q to masterReg/result0_carry__3_i_3/I0
masterReg/readData1_reg[17]/Q to masterReg/readData2[30]_i_14/I3
masterReg/readData1_reg[17]/Q to masterReg/readData2[31]_i_14/I1
masterReg/readData1_reg[17]/Q to masterReg/register_reg_r1_0_31_0_5_i_48/I1
masterReg/readData1_reg[17]/Q to ALU1/result0_inferred__0/i__carry__3/DI[1]
masterReg/readData1_reg[17]/Q to ALU1/result0_carry__3/DI[1]
masterReg/readData1_reg[17]/Q to masterReg/i__carry__3_i_3/I1
masterReg/readData1_reg[17]/Q to masterReg/register_reg_r1_0_31_12_17_i_27/I0
masterReg/readData1_reg[17]/Q to masterReg/register_reg_r1_0_31_12_17_i_28/I2
masterReg/readData1_reg[17]/Q to masterReg/readData2[28]_i_18/I0
masterReg/readData1_reg[18]/Q to masterReg/i__carry__1_i_3/I2
masterReg/readData1_reg[18]/Q to ALU1/result0_inferred__0/i__carry__3/DI[2]
masterReg/readData1_reg[18]/Q to masterReg/result0_carry__3_i_2/I0
masterReg/readData1_reg[18]/Q to masterReg/i__carry__3_i_2/I1
masterReg/readData1_reg[18]/Q to masterReg/register_reg_r1_0_31_0_5_i_48/I0
masterReg/readData1_reg[18]/Q to masterReg/readData2[31]_i_14/I3
masterReg/readData1_reg[18]/Q to masterReg/register_reg_r1_0_31_0_5_i_59/I5
masterReg/readData1_reg[18]/Q to masterReg/readData2[30]_i_14/I5
masterReg/readData1_reg[18]/Q to ALU1/result0_carry__3/DI[2]
masterReg/readData1_reg[18]/Q to masterReg/readData2[29]_i_18/I0
masterReg/readData1_reg[18]/Q to masterReg/readData2[28]_i_18/I1
masterReg/readData1_reg[18]/Q to masterReg/register_reg_r1_0_31_18_23_i_22/I2
masterReg/readData1_reg[18]/Q to masterReg/register_reg_r1_0_31_18_23_i_21/I0
masterReg/readData1_reg[18]/Q to masterReg/readData2[1]_i_16/I3
masterReg/readData1_reg[18]/Q to masterReg/readData2[16]_i_11/I1
masterReg/readData1_reg[19]/Q to masterReg/readData2[28]_i_18/I3
masterReg/readData1_reg[19]/Q to masterReg/register_reg_r1_0_31_18_23_i_20/I2
masterReg/readData1_reg[19]/Q to masterReg/readData2[1]_i_16/I1
masterReg/readData1_reg[19]/Q to masterReg/register_reg_r1_0_31_18_23_i_19/I0
masterReg/readData1_reg[19]/Q to masterReg/readData2[16]_i_11/I0
masterReg/readData1_reg[19]/Q to masterReg/i__carry__1_i_7/I3
masterReg/readData1_reg[19]/Q to masterReg/result0_carry__3_i_1/I0
masterReg/readData1_reg[19]/Q to masterReg/i__carry__3_i_1/I1
masterReg/readData1_reg[19]/Q to masterReg/readData2[31]_i_14/I5
masterReg/readData1_reg[19]/Q to masterReg/register_reg_r1_0_31_0_5_i_51/I5
masterReg/readData1_reg[19]/Q to ALU1/result0_inferred__0/i__carry__3/DI[3]
masterReg/readData1_reg[19]/Q to ALU1/result0_carry__3/DI[3]
masterReg/readData1_reg[19]/Q to masterReg/readData2[30]_i_18/I0
masterReg/readData1_reg[19]/Q to masterReg/readData2[29]_i_18/I1
masterReg/readData1_reg[19]/Q to masterReg/register_reg_r1_0_31_0_5_i_59/I3
masterReg/readData1_reg[1]/Q to masterReg/register_reg_r1_0_31_0_5_i_23/I1
masterReg/readData1_reg[1]/Q to masterReg/readData2[1]_i_4/I2
masterReg/readData1_reg[1]/Q to masterReg/readData2[1]_i_9/I1
masterReg/readData1_reg[1]/Q to masterReg/readData2[21]_i_11/I3
masterReg/readData1_reg[1]/Q to masterReg/i__carry_i_3__0/I0
masterReg/readData1_reg[1]/Q to masterReg/result0_carry_i_3/I0
masterReg/readData1_reg[1]/Q to masterReg/readData2[1]_i_18/I5
masterReg/readData1_reg[1]/Q to masterReg/readData2[28]_i_16/I0
masterReg/readData1_reg[1]/Q to masterReg/i__carry_i_8/I3
masterReg/readData1_reg[1]/Q to masterReg/led_OBUF[1]_inst_i_1/I2
masterReg/readData1_reg[1]/Q to masterReg/readData2[0]_i_11/I3
masterReg/readData1_reg[1]/Q to masterReg/readData2[30]_i_12/I2
masterReg/readData1_reg[1]/Q to masterReg/register_reg_r1_0_31_0_5_i_45/I1
masterReg/readData1_reg[1]/Q to masterReg/register_reg_r1_0_31_0_5_i_41/I2
masterReg/readData1_reg[1]/Q to ALU1/result0_inferred__0/i__carry/DI[1]
masterReg/readData1_reg[1]/Q to ALU1/result0_carry/DI[1]
masterReg/readData1_reg[20]/Q to masterReg/readData2[20]_i_12/I5
masterReg/readData1_reg[20]/Q to masterReg/readData2[28]_i_18/I5
masterReg/readData1_reg[20]/Q to masterReg/register_reg_r1_0_31_18_23_i_26/I2
masterReg/readData1_reg[20]/Q to masterReg/result0_carry__4_i_4/I0
masterReg/readData1_reg[20]/Q to masterReg/i__carry__4_i_4/I1
masterReg/readData1_reg[20]/Q to ALU1/result0_carry__4/DI[0]
masterReg/readData1_reg[20]/Q to ALU1/result0_inferred__0/i__carry__4/DI[0]
masterReg/readData1_reg[20]/Q to masterReg/register_reg_r1_0_31_18_23_i_25/I0
masterReg/readData1_reg[20]/Q to masterReg/readData2[1]_i_16/I0
masterReg/readData1_reg[20]/Q to masterReg/i__carry__1_i_2/I2
masterReg/readData1_reg[20]/Q to masterReg/readData2[29]_i_18/I3
masterReg/readData1_reg[20]/Q to masterReg/register_reg_r1_0_31_0_5_i_51/I3
masterReg/readData1_reg[20]/Q to masterReg/readData2[30]_i_18/I1
masterReg/readData1_reg[20]/Q to masterReg/register_reg_r1_0_31_0_5_i_59/I1
masterReg/readData1_reg[20]/Q to masterReg/readData2[31]_i_18/I0
masterReg/readData1_reg[21]/Q to masterReg/register_reg_r1_0_31_18_23_i_24/I2
masterReg/readData1_reg[21]/Q to masterReg/readData2[1]_i_12/I5
masterReg/readData1_reg[21]/Q to masterReg/register_reg_r1_0_31_18_23_i_23/I0
masterReg/readData1_reg[21]/Q to masterReg/i__carry__1_i_6/I3
masterReg/readData1_reg[21]/Q to ALU1/result0_inferred__0/i__carry__4/DI[1]
masterReg/readData1_reg[21]/Q to ALU1/result0_carry__4/DI[1]
masterReg/readData1_reg[21]/Q to masterReg/register_reg_r1_0_31_0_5_i_51/I1
masterReg/readData1_reg[21]/Q to masterReg/register_reg_r1_0_31_0_5_i_59/I0
masterReg/readData1_reg[21]/Q to masterReg/i__carry__4_i_3/I1
masterReg/readData1_reg[21]/Q to masterReg/result0_carry__4_i_3/I0
masterReg/readData1_reg[21]/Q to masterReg/readData2[29]_i_18/I5
masterReg/readData1_reg[21]/Q to masterReg/readData2[30]_i_18/I3
masterReg/readData1_reg[21]/Q to masterReg/readData2[31]_i_18/I1
masterReg/readData1_reg[21]/Q to masterReg/readData2[20]_i_12/I3
masterReg/readData1_reg[21]/Q to masterReg/readData2[28]_i_15/I0
masterReg/readData1_reg[22]/Q to masterReg/register_reg_r1_0_31_18_23_i_30/I2
masterReg/readData1_reg[22]/Q to masterReg/readData2[1]_i_12/I3
masterReg/readData1_reg[22]/Q to masterReg/i__carry__1_i_1/I2
masterReg/readData1_reg[22]/Q to ALU1/result0_carry__4/DI[2]
masterReg/readData1_reg[22]/Q to ALU1/result0_inferred__0/i__carry__4/DI[2]
masterReg/readData1_reg[22]/Q to masterReg/result0_carry__4_i_2/I0
masterReg/readData1_reg[22]/Q to masterReg/i__carry__4_i_2/I1
masterReg/readData1_reg[22]/Q to masterReg/register_reg_r1_0_31_0_5_i_55/I5
masterReg/readData1_reg[22]/Q to masterReg/register_reg_r1_0_31_0_5_i_51/I0
masterReg/readData1_reg[22]/Q to masterReg/readData2[31]_i_18/I3
masterReg/readData1_reg[22]/Q to masterReg/register_reg_r1_0_31_18_23_i_29/I0
masterReg/readData1_reg[22]/Q to masterReg/readData2[20]_i_12/I1
masterReg/readData1_reg[22]/Q to masterReg/readData2[28]_i_15/I1
masterReg/readData1_reg[22]/Q to masterReg/readData2[30]_i_18/I5
masterReg/readData1_reg[22]/Q to masterReg/readData2[29]_i_15/I0
masterReg/readData1_reg[23]/Q to masterReg/readData2[1]_i_12/I1
masterReg/readData1_reg[23]/Q to masterReg/register_reg_r1_0_31_18_23_i_27/I0
masterReg/readData1_reg[23]/Q to masterReg/readData2[20]_i_12/I0
masterReg/readData1_reg[23]/Q to masterReg/readData2[28]_i_15/I3
masterReg/readData1_reg[23]/Q to masterReg/i__carry__1_i_5/I3
masterReg/readData1_reg[23]/Q to masterReg/readData2[29]_i_15/I1
masterReg/readData1_reg[23]/Q to masterReg/result0_carry__4_i_1/I0
masterReg/readData1_reg[23]/Q to masterReg/i__carry__4_i_1/I1
masterReg/readData1_reg[23]/Q to masterReg/register_reg_r1_0_31_0_5_i_47/I5
masterReg/readData1_reg[23]/Q to masterReg/register_reg_r1_0_31_0_5_i_55/I3
masterReg/readData1_reg[23]/Q to masterReg/readData2[30]_i_15/I0
masterReg/readData1_reg[23]/Q to masterReg/readData2[31]_i_18/I5
masterReg/readData1_reg[23]/Q to ALU1/result0_inferred__0/i__carry__4/DI[3]
masterReg/readData1_reg[23]/Q to ALU1/result0_carry__4/DI[3]
masterReg/readData1_reg[23]/Q to masterReg/register_reg_r1_0_31_18_23_i_28/I2
masterReg/readData1_reg[24]/Q to ALU1/result0_carry__5/DI[0]
masterReg/readData1_reg[24]/Q to masterReg/register_reg_r1_0_31_0_5_i_55/I1
masterReg/readData1_reg[24]/Q to masterReg/i__carry__2_i_4/I2
masterReg/readData1_reg[24]/Q to masterReg/register_reg_r1_0_31_0_5_i_47/I3
masterReg/readData1_reg[24]/Q to masterReg/readData2[30]_i_15/I1
masterReg/readData1_reg[24]/Q to masterReg/readData2[31]_i_15/I0
masterReg/readData1_reg[24]/Q to masterReg/register_reg_r1_0_31_24_29_i_22/I2
masterReg/readData1_reg[24]/Q to masterReg/register_reg_r1_0_31_24_29_i_21/I0
masterReg/readData1_reg[24]/Q to masterReg/readData2[24]_i_11/I5
masterReg/readData1_reg[24]/Q to masterReg/readData2[29]_i_15/I3
masterReg/readData1_reg[24]/Q to masterReg/readData2[1]_i_12/I0
masterReg/readData1_reg[24]/Q to masterReg/readData2[28]_i_15/I5
masterReg/readData1_reg[24]/Q to ALU1/result0_inferred__0/i__carry__5/DI[0]
masterReg/readData1_reg[24]/Q to masterReg/result0_carry__5_i_4/I0
masterReg/readData1_reg[24]/Q to masterReg/i__carry__5_i_4/I1
masterReg/readData1_reg[25]/Q to masterReg/register_reg_r1_0_31_24_29_i_19/I0
masterReg/readData1_reg[25]/Q to masterReg/register_reg_r1_0_31_24_29_i_20/I2
masterReg/readData1_reg[25]/Q to masterReg/register_reg_r1_0_31_0_5_i_55/I0
masterReg/readData1_reg[25]/Q to ALU1/result0_carry__5/DI[1]
masterReg/readData1_reg[25]/Q to masterReg/i__carry__2_i_8/I3
masterReg/readData1_reg[25]/Q to ALU1/result0_inferred__0/i__carry__5/DI[1]
masterReg/readData1_reg[25]/Q to masterReg/i__carry__5_i_3/I1
masterReg/readData1_reg[25]/Q to masterReg/result0_carry__5_i_3/I0
masterReg/readData1_reg[25]/Q to masterReg/readData2[24]_i_11/I3
masterReg/readData1_reg[25]/Q to masterReg/readData2[29]_i_15/I5
masterReg/readData1_reg[25]/Q to masterReg/readData2[1]_i_15/I5
masterReg/readData1_reg[25]/Q to masterReg/readData2[28]_i_19/I0
masterReg/readData1_reg[25]/Q to masterReg/readData2[31]_i_15/I1
masterReg/readData1_reg[25]/Q to masterReg/register_reg_r1_0_31_0_5_i_47/I1
masterReg/readData1_reg[25]/Q to masterReg/readData2[30]_i_15/I3
masterReg/readData1_reg[26]/Q to masterReg/result0_carry__5_i_2/I0
masterReg/readData1_reg[26]/Q to masterReg/readData2[29]_i_19/I0
masterReg/readData1_reg[26]/Q to masterReg/register_reg_r1_0_31_0_5_i_58/I5
masterReg/readData1_reg[26]/Q to masterReg/readData2[30]_i_15/I5
masterReg/readData1_reg[26]/Q to masterReg/register_reg_r1_0_31_0_5_i_47/I0
masterReg/readData1_reg[26]/Q to masterReg/register_reg_r1_0_31_24_29_i_26/I2
masterReg/readData1_reg[26]/Q to masterReg/register_reg_r1_0_31_24_29_i_25/I0
masterReg/readData1_reg[26]/Q to masterReg/readData2[31]_i_15/I3
masterReg/readData1_reg[26]/Q to masterReg/readData2[1]_i_15/I3
masterReg/readData1_reg[26]/Q to masterReg/readData2[24]_i_11/I1
masterReg/readData1_reg[26]/Q to masterReg/i__carry__2_i_3/I2
masterReg/readData1_reg[26]/Q to masterReg/readData2[28]_i_19/I1
masterReg/readData1_reg[26]/Q to ALU1/result0_carry__5/DI[2]
masterReg/readData1_reg[26]/Q to ALU1/result0_inferred__0/i__carry__5/DI[2]
masterReg/readData1_reg[26]/Q to masterReg/i__carry__5_i_2/I1
masterReg/readData1_reg[27]/Q to masterReg/register_reg_r1_0_31_24_29_i_24/I2
masterReg/readData1_reg[27]/Q to masterReg/readData2[30]_i_19/I0
masterReg/readData1_reg[27]/Q to masterReg/register_reg_r1_0_31_24_29_i_23/I0
masterReg/readData1_reg[27]/Q to masterReg/readData2[31]_i_15/I5
masterReg/readData1_reg[27]/Q to masterReg/register_reg_r1_0_31_0_5_i_58/I3
masterReg/readData1_reg[27]/Q to masterReg/register_reg_r1_0_31_0_5_i_50/I5
masterReg/readData1_reg[27]/Q to masterReg/readData2[29]_i_19/I1
masterReg/readData1_reg[27]/Q to ALU1/result0_inferred__0/i__carry__5/DI[3]
masterReg/readData1_reg[27]/Q to ALU1/result0_carry__5/DI[3]
masterReg/readData1_reg[27]/Q to masterReg/result0_carry__5_i_1/I0
masterReg/readData1_reg[27]/Q to masterReg/i__carry__5_i_1/I1
masterReg/readData1_reg[27]/Q to masterReg/readData2[1]_i_15/I1
masterReg/readData1_reg[27]/Q to masterReg/readData2[24]_i_11/I0
masterReg/readData1_reg[27]/Q to masterReg/i__carry__2_i_7/I3
masterReg/readData1_reg[27]/Q to masterReg/readData2[28]_i_19/I3
masterReg/readData1_reg[28]/Q to masterReg/readData2[29]_i_19/I3
masterReg/readData1_reg[28]/Q to masterReg/register_reg_r1_0_31_0_5_i_58/I1
masterReg/readData1_reg[28]/Q to masterReg/register_reg_r1_0_31_0_5_i_50/I3
masterReg/readData1_reg[28]/Q to masterReg/readData2[30]_i_19/I1
masterReg/readData1_reg[28]/Q to masterReg/readData2[31]_i_19/I0
masterReg/readData1_reg[28]/Q to masterReg/register_reg_r1_0_31_24_29_i_30/I2
masterReg/readData1_reg[28]/Q to masterReg/register_reg_r1_0_31_24_29_i_29/I0
masterReg/readData1_reg[28]/Q to masterReg/readData2[1]_i_15/I0
masterReg/readData1_reg[28]/Q to ALU1/result0_carry__6/DI[0]
masterReg/readData1_reg[28]/Q to masterReg/result0_carry__6_i_4/I0
masterReg/readData1_reg[28]/Q to ALU1/result0_inferred__0/i__carry__6/DI[0]
masterReg/readData1_reg[28]/Q to masterReg/i__carry__6_i_4/I1
masterReg/readData1_reg[28]/Q to masterReg/readData2[28]_i_19/I5
masterReg/readData1_reg[28]/Q to masterReg/readData2[28]_i_20/I5
masterReg/readData1_reg[28]/Q to masterReg/i__carry__2_i_2/I2
masterReg/readData1_reg[29]/Q to masterReg/readData2[25]_i_13/I2
masterReg/readData1_reg[29]/Q to masterReg/register_reg_r1_0_31_0_5_i_58/I0
masterReg/readData1_reg[29]/Q to masterReg/register_reg_r1_0_31_0_5_i_50/I1
masterReg/readData1_reg[29]/Q to masterReg/register_reg_r1_0_31_24_29_i_28/I2
masterReg/readData1_reg[29]/Q to masterReg/register_reg_r1_0_31_24_29_i_27/I0
masterReg/readData1_reg[29]/Q to masterReg/readData2[30]_i_19/I3
masterReg/readData1_reg[29]/Q to masterReg/readData2[31]_i_19/I1
masterReg/readData1_reg[29]/Q to masterReg/readData2[29]_i_19/I5
masterReg/readData1_reg[29]/Q to ALU1/result0_inferred__0/i__carry__6/DI[1]
masterReg/readData1_reg[29]/Q to ALU1/result0_carry__6/DI[1]
masterReg/readData1_reg[29]/Q to masterReg/i__carry__6_i_3/I1
masterReg/readData1_reg[29]/Q to masterReg/result0_carry__6_i_3/I0
masterReg/readData1_reg[29]/Q to masterReg/readData2[28]_i_20/I3
masterReg/readData1_reg[29]/Q to masterReg/readData2[1]_i_19/I4
masterReg/readData1_reg[29]/Q to masterReg/i__carry__2_i_6/I3
masterReg/readData1_reg[29]/Q to masterReg/readData2[29]_i_10/I0
masterReg/readData1_reg[29]/Q to masterReg/readData2[29]_i_11/I5
masterReg/readData1_reg[2]/Q to masterReg/register_reg_r1_0_31_0_5_i_16/I2
masterReg/readData1_reg[2]/Q to masterReg/result0_carry_i_2/I0
masterReg/readData1_reg[2]/Q to masterReg/i__carry_i_2__0/I0
masterReg/readData1_reg[2]/Q to masterReg/register_reg_r1_0_31_0_5_i_41/I0
masterReg/readData1_reg[2]/Q to masterReg/register_reg_r1_0_31_0_5_i_45/I3
masterReg/readData1_reg[2]/Q to masterReg/register_reg_r1_0_31_0_5_i_61/I5
masterReg/readData1_reg[2]/Q to masterReg/readData2[30]_i_12/I4
masterReg/readData1_reg[2]/Q to masterReg/readData2[29]_i_16/I0
masterReg/readData1_reg[2]/Q to ALU1/result0_carry/DI[2]
masterReg/readData1_reg[2]/Q to ALU1/result0_inferred__0/i__carry/DI[2]
masterReg/readData1_reg[2]/Q to masterReg/readData2[28]_i_16/I1
masterReg/readData1_reg[2]/Q to masterReg/readData2[1]_i_18/I3
masterReg/readData1_reg[2]/Q to masterReg/i__carry_i_3/I2
masterReg/readData1_reg[2]/Q to masterReg/led_OBUF[2]_inst_i_1/I2
masterReg/readData1_reg[2]/Q to masterReg/readData2[0]_i_11/I1
masterReg/readData1_reg[30]/Q to masterReg/register_reg_r1_0_31_30_31_i_5/I2
masterReg/readData1_reg[30]/Q to masterReg/readData2[22]_i_11/I2
masterReg/readData1_reg[30]/Q to masterReg/register_reg_r1_0_31_0_5_i_50/I0
masterReg/readData1_reg[30]/Q to masterReg/readData2[31]_i_19/I3
masterReg/readData1_reg[30]/Q to masterReg/readData2[14]_i_11/I4
masterReg/readData1_reg[30]/Q to masterReg/readData2[1]_i_19/I2
masterReg/readData1_reg[30]/Q to masterReg/register_reg_r1_0_31_0_5_i_62/I3
masterReg/readData1_reg[30]/Q to masterReg/readData2[30]_i_10/I1
masterReg/readData1_reg[30]/Q to masterReg/readData2[30]_i_11/I5
masterReg/readData1_reg[30]/Q to masterReg/register_reg_r1_0_31_30_31_i_4/I0
masterReg/readData1_reg[30]/Q to masterReg/readData2[30]_i_19/I5
masterReg/readData1_reg[30]/Q to ALU1/result0_carry__6/DI[2]
masterReg/readData1_reg[30]/Q to masterReg/readData2[29]_i_10/I2
masterReg/readData1_reg[30]/Q to masterReg/readData2[29]_i_11/I3
masterReg/readData1_reg[30]/Q to masterReg/readData2[28]_i_20/I1
masterReg/readData1_reg[30]/Q to masterReg/i__carry__2_i_5/I3
masterReg/readData1_reg[30]/Q to ALU1/result0_inferred__0/i__carry__6/DI[2]
masterReg/readData1_reg[30]/Q to masterReg/result0_carry__6_i_2/I0
masterReg/readData1_reg[30]/Q to masterReg/i__carry__6_i_2/I1
masterReg/readData1_reg[31]/Q to masterReg/register_reg_r1_0_31_30_31__0_i_4/I0
masterReg/readData1_reg[31]/Q to masterReg/readData2[22]_i_11/I0
masterReg/readData1_reg[31]/Q to masterReg/readData2[27]_i_10/I1
masterReg/readData1_reg[31]/Q to masterReg/readData2[23]_i_9/I3
masterReg/readData1_reg[31]/Q to ALU1/readData2[31]_i_9/I2
masterReg/readData1_reg[31]/Q to masterReg/register_reg_r1_0_31_30_31__0_i_5/I2
masterReg/readData1_reg[31]/Q to masterReg/readData2[30]_i_7/I2
masterReg/readData1_reg[31]/Q to masterReg/readData2[30]_i_10/I3
masterReg/readData1_reg[31]/Q to masterReg/readData2[30]_i_11/I3
masterReg/readData1_reg[31]/Q to masterReg/readData2[14]_i_11/I2
masterReg/readData1_reg[31]/Q to masterReg/readData2[31]_i_12/I2
masterReg/readData1_reg[31]/Q to masterReg/readData2[11]_i_10/I0
masterReg/readData1_reg[31]/Q to masterReg/readData2[10]_i_10/I0
masterReg/readData1_reg[31]/Q to masterReg/readData2[27]_i_7/I2
masterReg/readData1_reg[31]/Q to masterReg/readData2[31]_i_19/I5
masterReg/readData1_reg[31]/Q to masterReg/register_reg_r1_0_31_0_5_i_54/I2
masterReg/readData1_reg[31]/Q to masterReg/readData2[25]_i_9/I1
masterReg/readData1_reg[31]/Q to masterReg/readData2[25]_i_11/I2
masterReg/readData1_reg[31]/Q to masterReg/readData2[29]_i_7/I3
masterReg/readData1_reg[31]/Q to masterReg/readData2[23]_i_10/I1
masterReg/readData1_reg[31]/Q to masterReg/readData2[28]_i_7/I2
masterReg/readData1_reg[31]/Q to masterReg/readData2[24]_i_10/I1
masterReg/readData1_reg[31]/Q to masterReg/result0_carry__6_i_1/I0
masterReg/readData1_reg[31]/Q to masterReg/i__carry__6_i_1/I0
masterReg/readData1_reg[31]/Q to masterReg/readData2[29]_i_10/I4
masterReg/readData1_reg[31]/Q to masterReg/readData2[29]_i_11/I1
masterReg/readData1_reg[31]/Q to masterReg/readData2[21]_i_10/I1
masterReg/readData1_reg[31]/Q to masterReg/readData2[28]_i_11/I1
masterReg/readData1_reg[31]/Q to masterReg/readData2[28]_i_20/I0
masterReg/readData1_reg[31]/Q to masterReg/readData2[25]_i_12/I1
masterReg/readData1_reg[31]/Q to masterReg/i__carry__2_i_5/I1
masterReg/readData1_reg[31]/Q to masterReg/readData2[9]_i_10/I0
masterReg/readData1_reg[31]/Q to masterReg/readData2[12]_i_10/I0
masterReg/readData1_reg[31]/Q to masterReg/readData2[1]_i_19/I0
masterReg/readData1_reg[31]/Q to masterReg/readData2[8]_i_10/I0
masterReg/readData1_reg[31]/Q to masterReg/register_reg_r1_0_31_0_5_i_40/I0
masterReg/readData1_reg[31]/Q to masterReg/readData2[26]_i_10/I1
masterReg/readData1_reg[31]/Q to masterReg/readData2[22]_i_10/I1
masterReg/readData1_reg[3]/Q to masterReg/register_reg_r1_0_31_0_5_i_14/I2
masterReg/readData1_reg[3]/Q to masterReg/readData2[1]_i_18/I1
masterReg/readData1_reg[3]/Q to ALU1/result0_inferred__0/i__carry/DI[3]
masterReg/readData1_reg[3]/Q to ALU1/result0_carry/DI[3]
masterReg/readData1_reg[3]/Q to masterReg/result0_carry_i_1/I0
masterReg/readData1_reg[3]/Q to masterReg/i__carry_i_1__0/I0
masterReg/readData1_reg[3]/Q to masterReg/register_reg_r1_0_31_0_5_i_53/I5
masterReg/readData1_reg[3]/Q to masterReg/register_reg_r1_0_31_0_5_i_61/I3
masterReg/readData1_reg[3]/Q to masterReg/readData2[29]_i_16/I1
masterReg/readData1_reg[3]/Q to masterReg/readData2[30]_i_16/I0
masterReg/readData1_reg[3]/Q to masterReg/register_reg_r1_0_31_0_5_i_45/I5
masterReg/readData1_reg[3]/Q to masterReg/readData2[28]_i_16/I3
masterReg/readData1_reg[3]/Q to masterReg/led_OBUF[3]_inst_i_1/I2
masterReg/readData1_reg[3]/Q to masterReg/i__carry_i_7/I3
masterReg/readData1_reg[3]/Q to masterReg/readData2[0]_i_11/I0
masterReg/readData1_reg[4]/Q to masterReg/readData2[1]_i_18/I0
masterReg/readData1_reg[4]/Q to masterReg/readData2[28]_i_16/I5
masterReg/readData1_reg[4]/Q to masterReg/readData2[31]_i_16/I0
masterReg/readData1_reg[4]/Q to masterReg/readData2[4]_i_4/I2
masterReg/readData1_reg[4]/Q to masterReg/readData2[4]_i_10/I5
masterReg/readData1_reg[4]/Q to ALU1/result0_carry__0/DI[0]
masterReg/readData1_reg[4]/Q to ALU1/result0_inferred__0/i__carry__0/DI[0]
masterReg/readData1_reg[4]/Q to masterReg/result0_carry__0_i_4/I0
masterReg/readData1_reg[4]/Q to masterReg/i__carry__0_i_4__0/I0
masterReg/readData1_reg[4]/Q to masterReg/register_reg_r1_0_31_0_5_i_35/I1
masterReg/readData1_reg[4]/Q to masterReg/readData2[29]_i_16/I3
masterReg/readData1_reg[4]/Q to masterReg/readData2[30]_i_16/I1
masterReg/readData1_reg[4]/Q to masterReg/register_reg_r1_0_31_0_5_i_53/I3
masterReg/readData1_reg[4]/Q to masterReg/register_reg_r1_0_31_0_5_i_61/I1
masterReg/readData1_reg[4]/Q to masterReg/led_OBUF[4]_inst_i_1/I2
masterReg/readData1_reg[4]/Q to masterReg/i__carry_i_2/I2
masterReg/readData1_reg[5]/Q to masterReg/register_reg_r1_0_31_0_5_i_34/I2
masterReg/readData1_reg[5]/Q to masterReg/register_reg_r1_0_31_0_5_i_33/I0
masterReg/readData1_reg[5]/Q to masterReg/readData2[28]_i_13/I0
masterReg/readData1_reg[5]/Q to masterReg/readData2[1]_i_14/I5
masterReg/readData1_reg[5]/Q to masterReg/readData2[4]_i_10/I3
masterReg/readData1_reg[5]/Q to masterReg/readData2[31]_i_16/I1
masterReg/readData1_reg[5]/Q to masterReg/led_OBUF[5]_inst_i_1/I2
masterReg/readData1_reg[5]/Q to masterReg/i__carry_i_6/I3
masterReg/readData1_reg[5]/Q to masterReg/readData2[29]_i_16/I5
masterReg/readData1_reg[5]/Q to masterReg/readData2[30]_i_16/I3
masterReg/readData1_reg[5]/Q to masterReg/register_reg_r1_0_31_0_5_i_53/I1
masterReg/readData1_reg[5]/Q to masterReg/register_reg_r1_0_31_0_5_i_61/I0
masterReg/readData1_reg[5]/Q to ALU1/result0_carry__0/DI[1]
masterReg/readData1_reg[5]/Q to masterReg/i__carry__0_i_3__0/I1
masterReg/readData1_reg[5]/Q to ALU1/result0_inferred__0/i__carry__0/DI[1]
masterReg/readData1_reg[5]/Q to masterReg/result0_carry__0_i_3/I0
masterReg/readData1_reg[6]/Q to masterReg/register_reg_r1_0_31_0_5_i_57/I5
masterReg/readData1_reg[6]/Q to masterReg/register_reg_r1_0_31_6_11_i_22/I2
masterReg/readData1_reg[6]/Q to masterReg/register_reg_r1_0_31_6_11_i_21/I0
masterReg/readData1_reg[6]/Q to masterReg/readData2[30]_i_16/I5
masterReg/readData1_reg[6]/Q to masterReg/register_reg_r1_0_31_0_5_i_53/I0
masterReg/readData1_reg[6]/Q to masterReg/led_OBUF[6]_inst_i_1/I2
masterReg/readData1_reg[6]/Q to masterReg/readData2[29]_i_13/I0
masterReg/readData1_reg[6]/Q to ALU1/result0_carry__0/DI[2]
masterReg/readData1_reg[6]/Q to ALU1/result0_inferred__0/i__carry__0/DI[2]
masterReg/readData1_reg[6]/Q to masterReg/readData2[4]_i_10/I1
masterReg/readData1_reg[6]/Q to masterReg/result0_carry__0_i_2/I0
masterReg/readData1_reg[6]/Q to masterReg/i__carry__0_i_2__0/I1
masterReg/readData1_reg[6]/Q to masterReg/readData2[31]_i_16/I3
masterReg/readData1_reg[6]/Q to masterReg/i__carry_i_1/I2
masterReg/readData1_reg[6]/Q to masterReg/readData2[28]_i_13/I1
masterReg/readData1_reg[6]/Q to masterReg/readData2[1]_i_14/I3
masterReg/readData1_reg[7]/Q to masterReg/register_reg_r1_0_31_6_11_i_20/I2
masterReg/readData1_reg[7]/Q to masterReg/register_reg_r1_0_31_6_11_i_19/I0
masterReg/readData1_reg[7]/Q to masterReg/readData2[1]_i_14/I1
masterReg/readData1_reg[7]/Q to masterReg/readData2[28]_i_13/I3
masterReg/readData1_reg[7]/Q to masterReg/readData2[4]_i_10/I0
masterReg/readData1_reg[7]/Q to masterReg/readData2[29]_i_13/I1
masterReg/readData1_reg[7]/Q to masterReg/led_OBUF[7]_inst_i_1/I2
masterReg/readData1_reg[7]/Q to masterReg/result0_carry__0_i_1/I0
masterReg/readData1_reg[7]/Q to ALU1/result0_inferred__0/i__carry__0/DI[3]
masterReg/readData1_reg[7]/Q to ALU1/result0_carry__0/DI[3]
masterReg/readData1_reg[7]/Q to masterReg/i__carry__0_i_1__0/I1
masterReg/readData1_reg[7]/Q to masterReg/i__carry_i_5/I3
masterReg/readData1_reg[7]/Q to masterReg/readData2[31]_i_16/I5
masterReg/readData1_reg[7]/Q to masterReg/register_reg_r1_0_31_0_5_i_57/I3
masterReg/readData1_reg[7]/Q to masterReg/register_reg_r1_0_31_0_5_i_49/I5
masterReg/readData1_reg[7]/Q to masterReg/readData2[30]_i_13/I0
masterReg/readData1_reg[8]/Q to masterReg/readData2[28]_i_13/I5
masterReg/readData1_reg[8]/Q to masterReg/register_reg_r1_0_31_6_11_i_26/I2
masterReg/readData1_reg[8]/Q to masterReg/register_reg_r1_0_31_6_11_i_25/I0
masterReg/readData1_reg[8]/Q to masterReg/readData2[29]_i_13/I3
masterReg/readData1_reg[8]/Q to masterReg/readData2[8]_i_11/I5
masterReg/readData1_reg[8]/Q to masterReg/register_reg_r1_0_31_0_5_i_57/I1
masterReg/readData1_reg[8]/Q to masterReg/readData2[1]_i_14/I0
masterReg/readData1_reg[8]/Q to masterReg/result0_carry__1_i_4/I0
masterReg/readData1_reg[8]/Q to masterReg/i__carry__0_i_4/I2
masterReg/readData1_reg[8]/Q to masterReg/led_OBUF[8]_inst_i_1/I2
masterReg/readData1_reg[8]/Q to ALU1/result0_carry__1/DI[0]
masterReg/readData1_reg[8]/Q to ALU1/result0_inferred__0/i__carry__1/DI[0]
masterReg/readData1_reg[8]/Q to masterReg/register_reg_r1_0_31_0_5_i_49/I3
masterReg/readData1_reg[8]/Q to masterReg/i__carry__1_i_4__0/I1
masterReg/readData1_reg[8]/Q to masterReg/readData2[31]_i_13/I0
masterReg/readData1_reg[8]/Q to masterReg/readData2[30]_i_13/I1
masterReg/readData1_reg[9]/Q to masterReg/register_reg_r1_0_31_6_11_i_24/I2
masterReg/readData1_reg[9]/Q to masterReg/register_reg_r1_0_31_6_11_i_23/I0
masterReg/readData1_reg[9]/Q to masterReg/register_reg_r1_0_31_0_5_i_57/I0
masterReg/readData1_reg[9]/Q to masterReg/readData2[28]_i_17/I0
masterReg/readData1_reg[9]/Q to masterReg/register_reg_r1_0_31_0_5_i_49/I1
masterReg/readData1_reg[9]/Q to masterReg/readData2[30]_i_13/I3
masterReg/readData1_reg[9]/Q to masterReg/led_OBUF[9]_inst_i_1/I2
masterReg/readData1_reg[9]/Q to masterReg/readData2[31]_i_13/I1
masterReg/readData1_reg[9]/Q to ALU1/result0_inferred__0/i__carry__1/DI[1]
masterReg/readData1_reg[9]/Q to ALU1/result0_carry__1/DI[1]
masterReg/readData1_reg[9]/Q to masterReg/i__carry__0_i_8/I3
masterReg/readData1_reg[9]/Q to masterReg/i__carry__1_i_3__0/I1
masterReg/readData1_reg[9]/Q to masterReg/result0_carry__1_i_3/I0
masterReg/readData1_reg[9]/Q to masterReg/readData2[8]_i_11/I3
masterReg/readData1_reg[9]/Q to masterReg/readData2[29]_i_13/I5
masterReg/readData1_reg[9]/Q to masterReg/readData2[1]_i_17/I5
sw_IBUF[0]_inst/O to masterReg/readData2[0]_i_9/I1
sw_IBUF[0]_inst/O to masterReg/readData2[0]_i_8/I1
sw_IBUF[0]_inst/O to masterReg/readData2[4]_i_6/I2
sw_IBUF[0]_inst/O to masterReg/readData2[12]_i_7/I1
sw_IBUF[0]_inst/O to masterReg/readData2[4]_i_7/I1
sw_IBUF[0]_inst/O to masterReg/readData2[12]_i_6/I2
sw_IBUF[0]_inst/O to masterReg/readData2[8]_i_7/I1
sw_IBUF[0]_inst/O to masterReg/readData2[4]_i_4/I3
sw_IBUF[0]_inst/O to ALU1/register_reg_r1_0_31_0_5_i_22/I1
sw_IBUF[0]_inst/O to masterReg/readData2[0]_i_2/I0
sw_IBUF[0]_inst/O to masterReg/register_reg_r1_0_31_0_5_i_3/I2
sw_IBUF[0]_inst/O to ALU1/register_reg_r1_0_31_0_5_i_10/I1
sw_IBUF[0]_inst/O to ALU1/register_reg_r1_0_31_18_23_i_8/I1
sw_IBUF[0]_inst/O to masterReg/readData2[17]_i_4/I3
sw_IBUF[0]_inst/O to masterReg/register_reg_r1_0_31_12_17_i_15/I2
sw_IBUF[0]_inst/O to masterReg/register_reg_r1_0_31_18_23_i_7/I2
sw_IBUF[0]_inst/O to masterReg/readData2[18]_i_4/I3
sw_IBUF[0]_inst/O to masterReg/register_reg_r1_0_31_18_23_i_9/I2
sw_IBUF[0]_inst/O to masterReg/register_reg_r1_0_31_18_23_i_13/I2
sw_IBUF[0]_inst/O to masterReg/readData2[17]_i_7/I1
sw_IBUF[0]_inst/O to masterReg/readData2[19]_i_4/I3
sw_IBUF[0]_inst/O to masterReg/readData2[20]_i_6/I2
sw_IBUF[0]_inst/O to ALU1/register_reg_r1_0_31_18_23_i_10/I1
sw_IBUF[0]_inst/O to ALU1/register_reg_r1_0_31_12_17_i_16/I1
sw_IBUF[0]_inst/O to masterReg/readData2[24]_i_7/I1
sw_IBUF[0]_inst/O to masterReg/readData2[20]_i_7/I1
sw_IBUF[0]_inst/O to ALU1/readData2[0]_i_6/I1
sw_IBUF[0]_inst/O to masterReg/readData2[1]_i_6/I1
sw_IBUF[0]_inst/O to masterReg/register_reg_r1_0_31_0_5_i_19/I2
sw_IBUF[0]_inst/O to Address_register_reg[0]/D
sw_IBUF[0]_inst/O to masterReg/readData2[7]_i_4/I3
sw_IBUF[0]_inst/O to ALU1/register_reg_r1_0_31_6_11_i_8/I1
sw_IBUF[0]_inst/O to masterReg/register_reg_r1_0_31_6_11_i_7/I2
sw_IBUF[0]_inst/O to masterReg/register_reg_r1_0_31_0_5_i_16/I3
sw_IBUF[0]_inst/O to masterReg/register_reg_r1_0_31_0_5_i_14/I3
sw_IBUF[0]_inst/O to ALU1/register_reg_r1_0_31_0_5_i_18/I1
sw_IBUF[0]_inst/O to ALU1/register_reg_r1_0_31_0_5_i_15/I1
sw_IBUF[0]_inst/O to masterReg/readData2[8]_i_4/I3
sw_IBUF[0]_inst/O to ALU1/register_reg_r1_0_31_6_11_i_10/I1
sw_IBUF[0]_inst/O to ALU1/register_reg_r1_0_31_6_11_i_14/I1
sw_IBUF[0]_inst/O to masterReg/register_reg_r1_0_31_6_11_i_13/I2
sw_IBUF[0]_inst/O to masterReg/register_reg_r1_0_31_6_11_i_17/I2
sw_IBUF[0]_inst/O to masterReg/readData2[12]_i_4/I3
sw_IBUF[0]_inst/O to masterReg/readData2[6]_i_6/I2
sw_IBUF[0]_inst/O to masterReg/readData2[25]_i_7/I1
sw_IBUF[0]_inst/O to masterReg/readData2[29]_i_7/I1
sw_IBUF[0]_inst/O to masterReg/readData2[29]_i_6/I2
sw_IBUF[0]_inst/O to masterReg/readData2[25]_i_6/I2
sw_IBUF[0]_inst/O to masterReg/readData2[28]_i_7/I1
sw_IBUF[0]_inst/O to masterReg/readData2[28]_i_6/I2
sw_IBUF[0]_inst/O to masterReg/readData2[20]_i_4/I3
sw_IBUF[0]_inst/O to ALU1/register_reg_r1_0_31_18_23_i_14/I1
sw_IBUF[0]_inst/O to masterReg/readData2[21]_i_4/I3
sw_IBUF[0]_inst/O to ALU1/register_reg_r1_0_31_18_23_i_12/I1
sw_IBUF[0]_inst/O to masterReg/readData2[23]_i_4/I3
sw_IBUF[0]_inst/O to ALU1/register_reg_r1_0_31_24_29_i_18/I1
sw_IBUF[0]_inst/O to masterReg/readData2[21]_i_7/I1
sw_IBUF[0]_inst/O to masterReg/register_reg_r1_0_31_18_23_i_15/I2
sw_IBUF[0]_inst/O to masterReg/register_reg_r1_0_31_18_23_i_11/I2
sw_IBUF[0]_inst/O to masterReg/register_reg_r1_0_31_18_23_i_17/I2
sw_IBUF[0]_inst/O to masterReg/readData2[24]_i_6/I2
sw_IBUF[0]_inst/O to masterReg/readData2[22]_i_4/I3
sw_IBUF[0]_inst/O to ALU1/register_reg_r1_0_31_18_23_i_18/I1
sw_IBUF[0]_inst/O to masterReg/readData2[21]_i_6/I2
sw_IBUF[0]_inst/O to masterReg/readData2[28]_i_4/I3
sw_IBUF[0]_inst/O to masterReg/readData2[24]_i_4/I3
sw_IBUF[0]_inst/O to masterReg/register_reg_r1_0_31_24_29_i_17/I2
sw_IBUF[0]_inst/O to ALU1/register_reg_r1_0_31_18_23_i_16/I1
sw_IBUF[0]_inst/O to ALU1/register_reg_r1_0_31_24_29_i_10/I1
sw_IBUF[0]_inst/O to masterReg/register_reg_r1_0_31_24_29_i_9/I2
sw_IBUF[0]_inst/O to masterReg/readData2[30]_i_4/I3
sw_IBUF[0]_inst/O to ALU1/register_reg_r1_0_31_30_31_i_3/I1
sw_IBUF[0]_inst/O to masterReg/readData2[23]_i_7/I1
sw_IBUF[0]_inst/O to masterReg/readData2[23]_i_6/I2
sw_IBUF[0]_inst/O to masterReg/readData2[13]_i_6/I2
sw_IBUF[0]_inst/O to masterReg/readData2[30]_i_7/I1
sw_IBUF[0]_inst/O to masterReg/readData2[26]_i_7/I1
sw_IBUF[0]_inst/O to masterReg/readData2[26]_i_6/I2
sw_IBUF[0]_inst/O to masterReg/readData2[30]_i_6/I2
sw_IBUF[0]_inst/O to masterReg/register_reg_r1_0_31_24_29_i_13/I2
sw_IBUF[0]_inst/O to masterReg/register_reg_r1_0_31_30_31_i_2/I2
sw_IBUF[0]_inst/O to masterReg/readData2[27]_i_7/I1
sw_IBUF[0]_inst/O to masterReg/readData2[27]_i_6/I2
sw_IBUF[0]_inst/O to masterReg/readData2[13]_i_7/I1
sw_IBUF[0]_inst/O to masterReg/readData2[19]_i_7/I1
sw_IBUF[0]_inst/O to masterReg/readData2[19]_i_6/I2
sw_IBUF[0]_inst/O to ALU1/readData2[31]_i_9/I1
sw_IBUF[0]_inst/O to masterReg/readData2[31]_i_8/I2
sw_IBUF[0]_inst/O to ALU1/register_reg_r1_0_31_30_31__0_i_3/I1
sw_IBUF[0]_inst/O to masterReg/readData2[29]_i_4/I3
sw_IBUF[0]_inst/O to masterReg/readData2[31]_i_5/I3
sw_IBUF[0]_inst/O to ALU1/register_reg_r1_0_31_24_29_i_16/I1
sw_IBUF[0]_inst/O to masterReg/register_reg_r1_0_31_24_29_i_15/I2
sw_IBUF[0]_inst/O to masterReg/readData2[27]_i_4/I3
sw_IBUF[0]_inst/O to masterReg/readData2[25]_i_4/I3
sw_IBUF[0]_inst/O to ALU1/register_reg_r1_0_31_24_29_i_12/I1
sw_IBUF[0]_inst/O to masterReg/register_reg_r1_0_31_24_29_i_11/I2
sw_IBUF[0]_inst/O to masterReg/readData2[13]_i_4/I3
sw_IBUF[0]_inst/O to masterReg/register_reg_r1_0_31_12_17_i_7/I2
sw_IBUF[0]_inst/O to masterReg/register_reg_r1_0_31_12_17_i_13/I2
sw_IBUF[0]_inst/O to masterReg/readData2[15]_i_4/I3
sw_IBUF[0]_inst/O to ALU1/register_reg_r1_0_31_12_17_i_12/I1
sw_IBUF[0]_inst/O to ALU1/register_reg_r1_0_31_12_17_i_8/I1
sw_IBUF[0]_inst/O to masterReg/register_reg_r1_0_31_12_17_i_11/I2
sw_IBUF[0]_inst/O to masterReg/register_reg_r1_0_31_24_29_i_7/I2
sw_IBUF[0]_inst/O to masterReg/readData2[14]_i_4/I3
sw_IBUF[0]_inst/O to ALU1/register_reg_r1_0_31_24_29_i_8/I1
sw_IBUF[0]_inst/O to masterReg/readData2[26]_i_4/I3
sw_IBUF[0]_inst/O to masterReg/register_reg_r1_0_31_30_31__0_i_2/I2
sw_IBUF[0]_inst/O to ALU1/register_reg_r1_0_31_24_29_i_14/I1
sw_IBUF[0]_inst/O to masterReg/readData2[22]_i_7/I1
sw_IBUF[0]_inst/O to masterReg/readData2[22]_i_6/I2
sw_IBUF[0]_inst/O to masterReg/readData2[18]_i_7/I1
sw_IBUF[0]_inst/O to masterReg/readData2[18]_i_6/I2
sw_IBUF[0]_inst/O to masterReg/readData2[15]_i_7/I1
sw_IBUF[0]_inst/O to masterReg/readData2[7]_i_7/I1
sw_IBUF[0]_inst/O to masterReg/readData2[11]_i_6/I2
sw_IBUF[0]_inst/O to masterReg/readData2[6]_i_7/I1
sw_IBUF[0]_inst/O to ALU1/register_reg_r1_0_31_12_17_i_10/I1
sw_IBUF[0]_inst/O to masterReg/register_reg_r1_0_31_12_17_i_9/I2
sw_IBUF[0]_inst/O to masterReg/readData2[11]_i_7/I1
sw_IBUF[0]_inst/O to masterReg/readData2[7]_i_6/I2
sw_IBUF[0]_inst/O to masterReg/readData2[15]_i_6/I2
sw_IBUF[0]_inst/O to masterReg/readData2[9]_i_4/I3
sw_IBUF[0]_inst/O to ALU1/register_reg_r1_0_31_6_11_i_12/I1
sw_IBUF[0]_inst/O to ALU1/register_reg_r1_0_31_6_11_i_16/I1
sw_IBUF[0]_inst/O to masterReg/readData2[11]_i_4/I3
sw_IBUF[0]_inst/O to masterReg/register_reg_r1_0_31_6_11_i_15/I2
sw_IBUF[0]_inst/O to masterReg/readData2[14]_i_7/I1
sw_IBUF[0]_inst/O to masterReg/readData2[14]_i_6/I2
sw_IBUF[0]_inst/O to ALU1/register_reg_r1_0_31_12_17_i_14/I1
sw_IBUF[0]_inst/O to masterReg/readData2[10]_i_7/I1
sw_IBUF[0]_inst/O to masterReg/readData2[10]_i_6/I2
sw_IBUF[0]_inst/O to masterReg/register_reg_r1_0_31_6_11_i_11/I2
sw_IBUF[0]_inst/O to masterReg/register_reg_r1_0_31_0_5_i_28/I1
sw_IBUF[0]_inst/O to masterReg/register_reg_r1_0_31_0_5_i_27/I1
sw_IBUF[0]_inst/O to masterReg/register_reg_r1_0_31_0_5_i_31/I1
sw_IBUF[0]_inst/O to masterReg/readData2[6]_i_4/I3
sw_IBUF[0]_inst/O to masterReg/register_reg_r1_0_31_0_5_i_30/I2
sw_IBUF[0]_inst/O to masterReg/register_reg_r1_0_31_6_11_i_9/I2
sw_IBUF[0]_inst/O to masterReg/readData2[10]_i_4/I3
sw_IBUF[0]_inst/O to ALU1/register_reg_r1_0_31_6_11_i_18/I1
sw_IBUF[0]_inst/O to masterReg/readData2[1]_i_4/I3
sw_IBUF[0]_inst/O to masterReg/register_reg_r1_0_31_0_5_i_9/I2
sw_IBUF[0]_inst/O to masterReg/readData2[5]_i_4/I3
sw_IBUF[0]_inst/O to ALU1/register_reg_r1_0_31_0_5_i_20/I1
sw_IBUF[0]_inst/O to masterReg/readData2[0]_i_4/I3
sw_IBUF[0]_inst/O to masterReg/register_reg_r1_0_31_0_5_i_11/I2
sw_IBUF[0]_inst/O to masterReg/register_reg_r1_0_31_0_5_i_21/I2
sw_IBUF[0]_inst/O to masterReg/readData2[1]_i_5/I1
sw_IBUF[0]_inst/O to masterReg/readData2[0]_i_7/I2
sw_IBUF[0]_inst/O to ALU1/readData2[0]_i_3/I0
sw_IBUF[0]_inst/O to masterReg/readData2[5]_i_7/I1
sw_IBUF[0]_inst/O to masterReg/readData2[5]_i_6/I2
sw_IBUF[0]_inst/O to masterReg/readData2[8]_i_6/I2
sw_IBUF[0]_inst/O to masterReg/register_reg_r1_0_31_12_17_i_17/I2
sw_IBUF[0]_inst/O to masterReg/readData2[16]_i_7/I1
sw_IBUF[0]_inst/O to masterReg/readData2[16]_i_6/I2
sw_IBUF[0]_inst/O to masterReg/readData2[9]_i_6/I2
sw_IBUF[0]_inst/O to masterReg/readData2[16]_i_4/I3
sw_IBUF[0]_inst/O to ALU1/register_reg_r1_0_31_12_17_i_18/I1
sw_IBUF[0]_inst/O to masterReg/readData2[9]_i_7/I1
sw_IBUF[0]_inst/O to masterReg/readData2[17]_i_6/I2
sw_IBUF[10]_inst/O to masterReg/readData2[10]_i_2/I0
sw_IBUF[10]_inst/O to masterReg/register_reg_r1_0_31_6_11_i_6/I2
sw_IBUF[10]_inst/O to Address_register_reg[10]/D
sw_IBUF[10]_inst/O to ALU1/readData2[10]_i_3/I0
sw_IBUF[11]_inst/O to Address_register_reg[11]/D
sw_IBUF[11]_inst/O to ALU1/readData2[11]_i_3/I0
sw_IBUF[11]_inst/O to masterReg/readData2[11]_i_2/I0
sw_IBUF[11]_inst/O to masterReg/register_reg_r1_0_31_6_11_i_5/I2
sw_IBUF[12]_inst/O to ALU1/readData2[12]_i_3/I0
sw_IBUF[12]_inst/O to Address_register_reg[12]/D
sw_IBUF[12]_inst/O to masterReg/readData2[12]_i_2/I0
sw_IBUF[12]_inst/O to masterReg/register_reg_r1_0_31_12_17_i_2/I2
sw_IBUF[13]_inst/O to Address_register_reg[13]/D
sw_IBUF[13]_inst/O to masterReg/readData2[13]_i_2/I0
sw_IBUF[13]_inst/O to ALU1/readData2[13]_i_3/I0
sw_IBUF[13]_inst/O to masterReg/register_reg_r1_0_31_12_17_i_1/I2
sw_IBUF[14]_inst/O to ALU1/readData2[14]_i_3/I0
sw_IBUF[14]_inst/O to masterReg/readData2[30]_i_2/I0
sw_IBUF[14]_inst/O to masterReg/register_reg_r1_0_31_24_29_i_3/I2
sw_IBUF[14]_inst/O to masterReg/readData2[27]_i_2/I0
sw_IBUF[14]_inst/O to ALU1/readData2[27]_i_3/I0
sw_IBUF[14]_inst/O to masterReg/readData2[25]_i_2/I0
sw_IBUF[14]_inst/O to masterReg/readData2[26]_i_2/I0
sw_IBUF[14]_inst/O to masterReg/register_reg_r1_0_31_24_29_i_1/I2
sw_IBUF[14]_inst/O to ALU1/readData2[31]_i_3/I0
sw_IBUF[14]_inst/O to masterReg/register_reg_r1_0_31_24_29_i_5/I2
sw_IBUF[14]_inst/O to masterReg/readData2[29]_i_2/I0
sw_IBUF[14]_inst/O to masterReg/readData2[31]_i_2/I0
sw_IBUF[14]_inst/O to masterReg/register_reg_r1_0_31_30_31__0_i_1/I2
sw_IBUF[14]_inst/O to masterReg/register_reg_r1_0_31_24_29_i_4/I2
sw_IBUF[14]_inst/O to masterReg/register_reg_r1_0_31_30_31_i_1/I2
sw_IBUF[14]_inst/O to ALU1/readData2[30]_i_3/I0
sw_IBUF[14]_inst/O to masterReg/register_reg_r1_0_31_24_29_i_6/I2
sw_IBUF[14]_inst/O to masterReg/readData2[28]_i_2/I0
sw_IBUF[14]_inst/O to ALU1/readData2[23]_i_3/I0
sw_IBUF[14]_inst/O to masterReg/readData2[22]_i_2/I0
sw_IBUF[14]_inst/O to masterReg/readData2[23]_i_2/I0
sw_IBUF[14]_inst/O to masterReg/register_reg_r1_0_31_18_23_i_5/I2
sw_IBUF[14]_inst/O to masterReg/register_reg_r1_0_31_18_23_i_6/I2
sw_IBUF[14]_inst/O to ALU1/readData2[22]_i_3/I0
sw_IBUF[14]_inst/O to masterReg/readData2[20]_i_2/I0
sw_IBUF[14]_inst/O to masterReg/register_reg_r1_0_31_18_23_i_4/I2
sw_IBUF[14]_inst/O to ALU1/readData2[19]_i_3/I0
sw_IBUF[14]_inst/O to masterReg/readData2[18]_i_2/I0
sw_IBUF[14]_inst/O to masterReg/register_reg_r1_0_31_18_23_i_2/I2
sw_IBUF[14]_inst/O to ALU1/readData2[18]_i_3/I0
sw_IBUF[14]_inst/O to masterReg/readData2[19]_i_2/I0
sw_IBUF[14]_inst/O to Address_register_reg[14]/D
sw_IBUF[14]_inst/O to masterReg/readData2[17]_i_2/I0
sw_IBUF[14]_inst/O to masterReg/register_reg_r1_0_31_12_17_i_6/I2
sw_IBUF[14]_inst/O to masterReg/readData2[16]_i_2/I0
sw_IBUF[14]_inst/O to masterReg/register_reg_r1_0_31_12_17_i_5/I2
sw_IBUF[14]_inst/O to masterReg/register_reg_r1_0_31_18_23_i_1/I2
sw_IBUF[14]_inst/O to masterReg/register_reg_r1_0_31_18_23_i_3/I2
sw_IBUF[14]_inst/O to masterReg/readData2[21]_i_2/I0
sw_IBUF[14]_inst/O to masterReg/readData2[24]_i_2/I0
sw_IBUF[14]_inst/O to ALU1/readData2[26]_i_3/I0
sw_IBUF[14]_inst/O to masterReg/register_reg_r1_0_31_24_29_i_2/I2
sw_IBUF[14]_inst/O to masterReg/register_reg_r1_0_31_12_17_i_4/I2
sw_IBUF[14]_inst/O to masterReg/readData2[15]_i_2/I0
sw_IBUF[14]_inst/O to masterReg/readData2[14]_i_2/I0
sw_IBUF[14]_inst/O to ALU1/readData2[15]_i_3/I0
sw_IBUF[14]_inst/O to masterReg/register_reg_r1_0_31_12_17_i_3/I2
sw_IBUF[15]_inst/O to masterReg/register_reg_r1_0_31_12_17_i_4/I3
sw_IBUF[15]_inst/O to masterReg/readData2[14]_i_2/I1
sw_IBUF[15]_inst/O to ALU1/readData2[14]_i_3/I1
sw_IBUF[15]_inst/O to masterReg/register_reg_r1_0_31_6_11_i_3/I3
sw_IBUF[15]_inst/O to masterReg/readData2[9]_i_2/I1
sw_IBUF[15]_inst/O to masterReg/readData2[12]_i_2/I1
sw_IBUF[15]_inst/O to masterReg/register_reg_r1_0_31_12_17_i_2/I3
sw_IBUF[15]_inst/O to masterReg/readData2[11]_i_2/I1
sw_IBUF[15]_inst/O to masterReg/readData2[10]_i_2/I1
sw_IBUF[15]_inst/O to masterReg/register_reg_r1_0_31_6_11_i_4/I3
sw_IBUF[15]_inst/O to masterReg/register_reg_r1_0_31_6_11_i_6/I3
sw_IBUF[15]_inst/O to masterReg/readData2[6]_i_2/I1
sw_IBUF[15]_inst/O to masterReg/register_reg_r1_0_31_6_11_i_2/I3
sw_IBUF[15]_inst/O to masterReg/readData2[5]_i_2/I1
sw_IBUF[15]_inst/O to masterReg/register_reg_r1_0_31_0_5_i_6/I3
sw_IBUF[15]_inst/O to masterReg/register_reg_r1_0_31_0_5_i_5/I4
sw_IBUF[15]_inst/O to masterReg/register_reg_r1_0_31_0_5_i_2/I3
sw_IBUF[15]_inst/O to masterReg/readData2[1]_i_2/I0
sw_IBUF[15]_inst/O to ALU1/readData2[0]_i_3/I1
sw_IBUF[15]_inst/O to masterReg/readData2[0]_i_2/I1
sw_IBUF[15]_inst/O to masterReg/readData2[4]_i_2/I1
sw_IBUF[15]_inst/O to masterReg/register_reg_r1_0_31_0_5_i_3/I3
sw_IBUF[15]_inst/O to masterReg/register_reg_r1_0_31_12_17_i_6/I3
sw_IBUF[15]_inst/O to masterReg/readData2[16]_i_2/I1
sw_IBUF[15]_inst/O to ALU1/readData2[18]_i_3/I1
sw_IBUF[15]_inst/O to masterReg/readData2[19]_i_2/I1
sw_IBUF[15]_inst/O to masterReg/readData2[17]_i_2/I1
sw_IBUF[15]_inst/O to masterReg/register_reg_r1_0_31_12_17_i_5/I3
sw_IBUF[15]_inst/O to masterReg/register_reg_r1_0_31_18_23_i_1/I3
sw_IBUF[15]_inst/O to ALU1/readData2[19]_i_3/I1
sw_IBUF[15]_inst/O to masterReg/readData2[18]_i_2/I1
sw_IBUF[15]_inst/O to masterReg/register_reg_r1_0_31_18_23_i_2/I3
sw_IBUF[15]_inst/O to masterReg/register_reg_r1_0_31_18_23_i_4/I3
sw_IBUF[15]_inst/O to ALU1/readData2[22]_i_3/I1
sw_IBUF[15]_inst/O to masterReg/readData2[20]_i_2/I1
sw_IBUF[15]_inst/O to masterReg/readData2[22]_i_2/I1
sw_IBUF[15]_inst/O to masterReg/readData2[23]_i_2/I1
sw_IBUF[15]_inst/O to masterReg/register_reg_r1_0_31_18_23_i_6/I3
sw_IBUF[15]_inst/O to ALU1/readData2[26]_i_3/I1
sw_IBUF[15]_inst/O to masterReg/register_reg_r1_0_31_24_29_i_2/I3
sw_IBUF[15]_inst/O to masterReg/register_reg_r1_0_31_30_31_i_1/I3
sw_IBUF[15]_inst/O to masterReg/readData2[30]_i_2/I1
sw_IBUF[15]_inst/O to masterReg/readData2[31]_i_2/I1
sw_IBUF[15]_inst/O to masterReg/register_reg_r1_0_31_24_29_i_5/I3
sw_IBUF[15]_inst/O to ALU1/readData2[31]_i_3/I1
sw_IBUF[15]_inst/O to masterReg/readData2[29]_i_2/I1
sw_IBUF[15]_inst/O to masterReg/register_reg_r1_0_31_30_31__0_i_1/I3
sw_IBUF[15]_inst/O to masterReg/readData2[25]_i_2/I1
sw_IBUF[15]_inst/O to masterReg/readData2[26]_i_2/I1
sw_IBUF[15]_inst/O to masterReg/register_reg_r1_0_31_24_29_i_4/I3
sw_IBUF[15]_inst/O to ALU1/readData2[27]_i_3/I1
sw_IBUF[15]_inst/O to masterReg/register_reg_r1_0_31_24_29_i_1/I3
sw_IBUF[15]_inst/O to masterReg/register_reg_r1_0_31_24_29_i_3/I3
sw_IBUF[15]_inst/O to masterReg/readData2[27]_i_2/I1
sw_IBUF[15]_inst/O to ALU1/readData2[30]_i_3/I1
sw_IBUF[15]_inst/O to masterReg/register_reg_r1_0_31_24_29_i_6/I3
sw_IBUF[15]_inst/O to masterReg/register_reg_r1_0_31_18_23_i_3/I3
sw_IBUF[15]_inst/O to masterReg/readData2[21]_i_2/I1
sw_IBUF[15]_inst/O to ALU1/readData2[23]_i_3/I1
sw_IBUF[15]_inst/O to masterReg/register_reg_r1_0_31_18_23_i_5/I3
sw_IBUF[15]_inst/O to masterReg/readData2[24]_i_2/I1
sw_IBUF[15]_inst/O to masterReg/readData2[28]_i_2/I1
sw_IBUF[15]_inst/O to ALU1/readData2[6]_i_3/I1
sw_IBUF[15]_inst/O to masterReg/register_reg_r1_0_31_0_5_i_7/I3
sw_IBUF[15]_inst/O to masterReg/readData2[7]_i_2/I1
sw_IBUF[15]_inst/O to ALU1/readData2[7]_i_3/I1
sw_IBUF[15]_inst/O to masterReg/register_reg_r1_0_31_6_11_i_1/I3
sw_IBUF[15]_inst/O to masterReg/register_reg_r1_0_31_0_5_i_4/I5
sw_IBUF[15]_inst/O to ALU1/readData2[9]_i_3/I1
sw_IBUF[15]_inst/O to masterReg/register_reg_r1_0_31_6_11_i_5/I3
sw_IBUF[15]_inst/O to ALU1/readData2[8]_i_3/I1
sw_IBUF[15]_inst/O to masterReg/readData2[8]_i_2/I1
sw_IBUF[15]_inst/O to masterReg/readData2[13]_i_2/I1
sw_IBUF[15]_inst/O to ALU1/readData2[15]_i_3/I1
sw_IBUF[15]_inst/O to masterReg/register_reg_r1_0_31_12_17_i_3/I3
sw_IBUF[15]_inst/O to masterReg/readData2[15]_i_2/I1
sw_IBUF[15]_inst/O to masterReg/register_reg_r1_0_31_12_17_i_1/I3
sw_IBUF[1]_inst/O to masterReg/readData2_reg[0]_i_5/S
sw_IBUF[1]_inst/O to ALU1/register_reg_r1_0_31_12_17_i_18/I4
sw_IBUF[1]_inst/O to masterReg/readData2_reg[24]_i_5/S
sw_IBUF[1]_inst/O to ALU1/register_reg_r1_0_31_18_23_i_10/I4
sw_IBUF[1]_inst/O to masterReg/readData2[18]_i_4/I0
sw_IBUF[1]_inst/O to masterReg/register_reg_r1_0_31_18_23_i_9/I0
sw_IBUF[1]_inst/O to masterReg/register_reg_r1_0_31_18_23_i_13/I0
sw_IBUF[1]_inst/O to masterReg/readData2_reg[9]_i_5/S
sw_IBUF[1]_inst/O to masterReg/readData2_reg[17]_i_5/S
sw_IBUF[1]_inst/O to masterReg/readData2[19]_i_4/I0
sw_IBUF[1]_inst/O to masterReg/readData2[16]_i_4/I0
sw_IBUF[1]_inst/O to ALU1/register_reg_r1_0_31_18_23_i_8/I4
sw_IBUF[1]_inst/O to ALU1/register_reg_r1_0_31_12_17_i_16/I4
sw_IBUF[1]_inst/O to masterReg/readData2[17]_i_4/I0
sw_IBUF[1]_inst/O to masterReg/register_reg_r1_0_31_12_17_i_15/I0
sw_IBUF[1]_inst/O to masterReg/register_reg_r1_0_31_18_23_i_7/I0
sw_IBUF[1]_inst/O to masterReg/readData2[21]_i_4/I0
sw_IBUF[1]_inst/O to ALU1/register_reg_r1_0_31_18_23_i_12/I4
sw_IBUF[1]_inst/O to masterReg/readData2_reg[28]_i_5/S
sw_IBUF[1]_inst/O to masterReg/readData2[20]_i_4/I0
sw_IBUF[1]_inst/O to ALU1/register_reg_r1_0_31_24_29_i_18/I4
sw_IBUF[1]_inst/O to ALU1/register_reg_r1_0_31_18_23_i_16/I4
sw_IBUF[1]_inst/O to masterReg/readData2[28]_i_4/I0
sw_IBUF[1]_inst/O to masterReg/readData2[23]_i_4/I0
sw_IBUF[1]_inst/O to masterReg/register_reg_r1_0_31_24_29_i_9/I0
sw_IBUF[1]_inst/O to masterReg/register_reg_r1_0_31_24_29_i_17/I0
sw_IBUF[1]_inst/O to masterReg/readData2[24]_i_4/I0
sw_IBUF[1]_inst/O to ALU1/register_reg_r1_0_31_24_29_i_10/I4
sw_IBUF[1]_inst/O to masterReg/readData2[22]_i_4/I0
sw_IBUF[1]_inst/O to ALU1/register_reg_r1_0_31_18_23_i_14/I4
sw_IBUF[1]_inst/O to masterReg/readData2_reg[21]_i_5/S
sw_IBUF[1]_inst/O to ALU1/register_reg_r1_0_31_18_23_i_18/I4
sw_IBUF[1]_inst/O to masterReg/register_reg_r1_0_31_18_23_i_15/I0
sw_IBUF[1]_inst/O to masterReg/register_reg_r1_0_31_18_23_i_11/I0
sw_IBUF[1]_inst/O to masterReg/register_reg_r1_0_31_18_23_i_17/I0
sw_IBUF[1]_inst/O to masterReg/readData2_reg[22]_i_5/S
sw_IBUF[1]_inst/O to masterReg/readData2_reg[13]_i_5/S
sw_IBUF[1]_inst/O to masterReg/readData2_reg[23]_i_5/S
sw_IBUF[1]_inst/O to masterReg/readData2_reg[19]_i_5/S
sw_IBUF[1]_inst/O to masterReg/readData2_reg[31]_i_6/S
sw_IBUF[1]_inst/O to masterReg/register_reg_r1_0_31_30_31__0_i_2/I0
sw_IBUF[1]_inst/O to ALU1/register_reg_r1_0_31_30_31__0_i_3/I4
sw_IBUF[1]_inst/O to masterReg/readData2_reg[25]_i_5/S
sw_IBUF[1]_inst/O to masterReg/readData2[30]_i_4/I0
sw_IBUF[1]_inst/O to ALU1/register_reg_r1_0_31_30_31_i_3/I4
sw_IBUF[1]_inst/O to masterReg/readData2[29]_i_4/I0
sw_IBUF[1]_inst/O to ALU1/register_reg_r1_0_31_24_29_i_16/I4
sw_IBUF[1]_inst/O to masterReg/readData2[31]_i_5/I0
sw_IBUF[1]_inst/O to masterReg/register_reg_r1_0_31_24_29_i_15/I0
sw_IBUF[1]_inst/O to masterReg/readData2_reg[12]_i_5/S
sw_IBUF[1]_inst/O to masterReg/readData2_reg[4]_i_5/S
sw_IBUF[1]_inst/O to masterReg/readData2_reg[16]_i_5/S
sw_IBUF[1]_inst/O to masterReg/register_reg_r1_0_31_12_17_i_17/I0
sw_IBUF[1]_inst/O to masterReg/readData2_reg[5]_i_5/S
sw_IBUF[1]_inst/O to masterReg/readData2[0]_i_7/I1
sw_IBUF[1]_inst/O to masterReg/readData2[1]_i_2/I4
sw_IBUF[1]_inst/O to masterReg/readData2[1]_i_4/I0
sw_IBUF[1]_inst/O to Address_register_reg[1]/D
sw_IBUF[1]_inst/O to masterReg/register_reg_r1_0_31_0_5_i_16/I0
sw_IBUF[1]_inst/O to ALU1/register_reg_r1_0_31_0_5_i_18/I4
sw_IBUF[1]_inst/O to masterReg/register_reg_r1_0_31_0_5_i_14/I0
sw_IBUF[1]_inst/O to ALU1/register_reg_r1_0_31_0_5_i_15/I4
sw_IBUF[1]_inst/O to masterReg/readData2[8]_i_4/I0
sw_IBUF[1]_inst/O to ALU1/register_reg_r1_0_31_6_11_i_14/I4
sw_IBUF[1]_inst/O to masterReg/register_reg_r1_0_31_6_11_i_13/I0
sw_IBUF[1]_inst/O to masterReg/register_reg_r1_0_31_0_5_i_17/S
sw_IBUF[1]_inst/O to masterReg/readData2[6]_i_4/I0
sw_IBUF[1]_inst/O to ALU1/register_reg_r1_0_31_6_11_i_10/I4
sw_IBUF[1]_inst/O to masterReg/register_reg_r1_0_31_6_11_i_9/I0
sw_IBUF[1]_inst/O to masterReg/register_reg_r1_0_31_6_11_i_17/I0
sw_IBUF[1]_inst/O to masterReg/register_reg_r1_0_31_0_5_i_13/S
sw_IBUF[1]_inst/O to masterReg/readData2_reg[15]_i_5/S
sw_IBUF[1]_inst/O to masterReg/readData2_reg[18]_i_5/S
sw_IBUF[1]_inst/O to masterReg/readData2_reg[11]_i_5/S
sw_IBUF[1]_inst/O to masterReg/readData2_reg[7]_i_5/S
sw_IBUF[1]_inst/O to masterReg/readData2_reg[10]_i_5/S
sw_IBUF[1]_inst/O to masterReg/readData2[9]_i_4/I0
sw_IBUF[1]_inst/O to ALU1/register_reg_r1_0_31_6_11_i_12/I4
sw_IBUF[1]_inst/O to masterReg/register_reg_r1_0_31_6_11_i_11/I0
sw_IBUF[1]_inst/O to masterReg/readData2_reg[14]_i_5/S
sw_IBUF[1]_inst/O to ALU1/register_reg_r1_0_31_12_17_i_14/I4
sw_IBUF[1]_inst/O to masterReg/readData2_reg[27]_i_5/S
sw_IBUF[1]_inst/O to masterReg/readData2[15]_i_4/I0
sw_IBUF[1]_inst/O to ALU1/register_reg_r1_0_31_12_17_i_8/I4
sw_IBUF[1]_inst/O to masterReg/readData2[14]_i_4/I0
sw_IBUF[1]_inst/O to masterReg/register_reg_r1_0_31_12_17_i_13/I0
sw_IBUF[1]_inst/O to masterReg/readData2[13]_i_4/I0
sw_IBUF[1]_inst/O to masterReg/register_reg_r1_0_31_12_17_i_7/I0
sw_IBUF[1]_inst/O to masterReg/readData2[25]_i_4/I0
sw_IBUF[1]_inst/O to ALU1/register_reg_r1_0_31_24_29_i_8/I4
sw_IBUF[1]_inst/O to masterReg/readData2[27]_i_4/I0
sw_IBUF[1]_inst/O to ALU1/register_reg_r1_0_31_24_29_i_12/I4
sw_IBUF[1]_inst/O to masterReg/register_reg_r1_0_31_24_29_i_7/I0
sw_IBUF[1]_inst/O to masterReg/readData2[26]_i_4/I0
sw_IBUF[1]_inst/O to ALU1/register_reg_r1_0_31_24_29_i_14/I4
sw_IBUF[1]_inst/O to masterReg/readData2_reg[29]_i_5/S
sw_IBUF[1]_inst/O to masterReg/readData2_reg[30]_i_5/S
sw_IBUF[1]_inst/O to masterReg/readData2_reg[26]_i_5/S
sw_IBUF[1]_inst/O to masterReg/register_reg_r1_0_31_24_29_i_13/I0
sw_IBUF[1]_inst/O to masterReg/register_reg_r1_0_31_30_31_i_2/I0
sw_IBUF[1]_inst/O to masterReg/register_reg_r1_0_31_24_29_i_11/I0
sw_IBUF[1]_inst/O to ALU1/register_reg_r1_0_31_12_17_i_12/I4
sw_IBUF[1]_inst/O to masterReg/register_reg_r1_0_31_12_17_i_11/I0
sw_IBUF[1]_inst/O to ALU1/register_reg_r1_0_31_6_11_i_16/I4
sw_IBUF[1]_inst/O to masterReg/readData2[11]_i_4/I0
sw_IBUF[1]_inst/O to masterReg/register_reg_r1_0_31_6_11_i_15/I0
sw_IBUF[1]_inst/O to masterReg/readData2_reg[6]_i_5/S
sw_IBUF[1]_inst/O to masterReg/readData2[12]_i_4/I0
sw_IBUF[1]_inst/O to ALU1/register_reg_r1_0_31_12_17_i_10/I4
sw_IBUF[1]_inst/O to masterReg/register_reg_r1_0_31_12_17_i_9/I0
sw_IBUF[1]_inst/O to masterReg/readData2[10]_i_4/I0
sw_IBUF[1]_inst/O to ALU1/register_reg_r1_0_31_6_11_i_18/I4
sw_IBUF[1]_inst/O to masterReg/readData2_reg[20]_i_5/S
sw_IBUF[1]_inst/O to masterReg/readData2_reg[8]_i_5/S
sw_IBUF[1]_inst/O to masterReg/readData2[4]_i_4/I0
sw_IBUF[1]_inst/O to masterReg/readData2[0]_i_4/I0
sw_IBUF[1]_inst/O to masterReg/register_reg_r1_0_31_0_5_i_11/I0
sw_IBUF[1]_inst/O to ALU1/register_reg_r1_0_31_0_5_i_22/I4
sw_IBUF[1]_inst/O to masterReg/register_reg_r1_0_31_0_5_i_21/I0
sw_IBUF[1]_inst/O to masterReg/readData2[5]_i_4/I0
sw_IBUF[1]_inst/O to ALU1/register_reg_r1_0_31_0_5_i_20/I4
sw_IBUF[1]_inst/O to masterReg/register_reg_r1_0_31_0_5_i_19/I0
sw_IBUF[1]_inst/O to ALU1/register_reg_r1_0_31_6_11_i_8/I4
sw_IBUF[1]_inst/O to masterReg/register_reg_r1_0_31_0_5_i_9/I0
sw_IBUF[1]_inst/O to masterReg/register_reg_r1_0_31_0_5_i_2/I2
sw_IBUF[1]_inst/O to ALU1/register_reg_r1_0_31_0_5_i_10/I4
sw_IBUF[1]_inst/O to masterReg/readData2[7]_i_4/I0
sw_IBUF[1]_inst/O to masterReg/register_reg_r1_0_31_6_11_i_7/I0
sw_IBUF[1]_inst/O to masterReg/register_reg_r1_0_31_0_5_i_24/S
sw_IBUF[1]_inst/O to ALU1/readData2[0]_i_6/I3
sw_IBUF[2]_inst/O to masterReg/readData2[5]_i_2/I3
sw_IBUF[2]_inst/O to ALU1/register_reg_r1_0_31_0_5_i_10/I2
sw_IBUF[2]_inst/O to masterReg/readData2[7]_i_2/I3
sw_IBUF[2]_inst/O to ALU1/register_reg_r1_0_31_0_5_i_18/I2
sw_IBUF[2]_inst/O to masterReg/register_reg_r1_0_31_0_5_i_5/I3
sw_IBUF[2]_inst/O to ALU1/register_reg_r1_0_31_0_5_i_15/I2
sw_IBUF[2]_inst/O to Address_register_reg[2]/D
sw_IBUF[2]_inst/O to ALU1/register_reg_r1_0_31_6_11_i_8/I2
sw_IBUF[2]_inst/O to masterReg/register_reg_r1_0_31_6_11_i_7/I4
sw_IBUF[2]_inst/O to ALU1/register_reg_r1_0_31_0_5_i_20/I2
sw_IBUF[2]_inst/O to masterReg/register_reg_r1_0_31_0_5_i_19/I4
sw_IBUF[2]_inst/O to masterReg/register_reg_r1_0_31_0_5_i_9/I4
sw_IBUF[2]_inst/O to masterReg/register_reg_r1_0_31_0_5_i_4/I1
sw_IBUF[2]_inst/O to masterReg/register_reg_r1_0_31_0_5_i_12/S
sw_IBUF[2]_inst/O to masterReg/register_reg_r1_0_31_0_5_i_11/I4
sw_IBUF[2]_inst/O to masterReg/register_reg_r1_0_31_0_5_i_21/I4
sw_IBUF[2]_inst/O to masterReg/readData2[4]_i_2/I3
sw_IBUF[2]_inst/O to ALU1/register_reg_r1_0_31_0_5_i_22/I2
sw_IBUF[2]_inst/O to masterReg/readData2[0]_i_2/I3
sw_IBUF[2]_inst/O to masterReg/readData2[1]_i_2/I2
sw_IBUF[2]_inst/O to ALU1/readData2[0]_i_3/I3
sw_IBUF[2]_inst/O to masterReg/register_reg_r1_0_31_12_17_i_17/I4
sw_IBUF[2]_inst/O to ALU1/register_reg_r1_0_31_18_23_i_8/I2
sw_IBUF[2]_inst/O to masterReg/register_reg_r1_0_31_12_17_i_15/I4
sw_IBUF[2]_inst/O to masterReg/register_reg_r1_0_31_18_23_i_7/I4
sw_IBUF[2]_inst/O to masterReg/register_reg_r1_0_31_18_23_i_9/I4
sw_IBUF[2]_inst/O to masterReg/register_reg_r1_0_31_18_23_i_13/I4
sw_IBUF[2]_inst/O to masterReg/readData2[18]_i_2/I3
sw_IBUF[2]_inst/O to masterReg/readData2[20]_i_2/I3
sw_IBUF[2]_inst/O to masterReg/register_reg_r1_0_31_18_23_i_11/I4
sw_IBUF[2]_inst/O to masterReg/readData2[21]_i_2/I3
sw_IBUF[2]_inst/O to ALU1/register_reg_r1_0_31_24_29_i_10/I2
sw_IBUF[2]_inst/O to masterReg/register_reg_r1_0_31_24_29_i_9/I4
sw_IBUF[2]_inst/O to masterReg/readData2[24]_i_2/I3
sw_IBUF[2]_inst/O to ALU1/register_reg_r1_0_31_24_29_i_18/I2
sw_IBUF[2]_inst/O to masterReg/readData2[28]_i_2/I3
sw_IBUF[2]_inst/O to ALU1/register_reg_r1_0_31_18_23_i_12/I2
sw_IBUF[2]_inst/O to ALU1/register_reg_r1_0_31_18_23_i_14/I2
sw_IBUF[2]_inst/O to masterReg/register_reg_r1_0_31_24_29_i_17/I4
sw_IBUF[2]_inst/O to masterReg/register_reg_r1_0_31_18_23_i_17/I4
sw_IBUF[2]_inst/O to ALU1/register_reg_r1_0_31_18_23_i_16/I2
sw_IBUF[2]_inst/O to ALU1/register_reg_r1_0_31_18_23_i_18/I2
sw_IBUF[2]_inst/O to masterReg/register_reg_r1_0_31_18_23_i_15/I4
sw_IBUF[2]_inst/O to masterReg/readData2[22]_i_2/I3
sw_IBUF[2]_inst/O to masterReg/readData2[23]_i_2/I3
sw_IBUF[2]_inst/O to ALU1/register_reg_r1_0_31_18_23_i_10/I2
sw_IBUF[2]_inst/O to ALU1/register_reg_r1_0_31_12_17_i_16/I2
sw_IBUF[2]_inst/O to masterReg/readData2[19]_i_2/I3
sw_IBUF[2]_inst/O to masterReg/readData2[17]_i_2/I3
sw_IBUF[2]_inst/O to ALU1/register_reg_r1_0_31_12_17_i_18/I2
sw_IBUF[2]_inst/O to masterReg/readData2[16]_i_2/I3
sw_IBUF[2]_inst/O to ALU1/register_reg_r1_0_31_6_11_i_10/I2
sw_IBUF[2]_inst/O to ALU1/register_reg_r1_0_31_6_11_i_18/I2
sw_IBUF[2]_inst/O to masterReg/register_reg_r1_0_31_6_11_i_9/I4
sw_IBUF[2]_inst/O to ALU1/register_reg_r1_0_31_6_11_i_14/I2
sw_IBUF[2]_inst/O to masterReg/register_reg_r1_0_31_6_11_i_13/I4
sw_IBUF[2]_inst/O to masterReg/readData2[6]_i_2/I3
sw_IBUF[2]_inst/O to ALU1/register_reg_r1_0_31_12_17_i_10/I2
sw_IBUF[2]_inst/O to masterReg/register_reg_r1_0_31_12_17_i_9/I4
sw_IBUF[2]_inst/O to masterReg/register_reg_r1_0_31_6_11_i_17/I4
sw_IBUF[2]_inst/O to masterReg/readData2[8]_i_2/I3
sw_IBUF[2]_inst/O to masterReg/readData2[10]_i_2/I3
sw_IBUF[2]_inst/O to masterReg/readData2[12]_i_2/I3
sw_IBUF[2]_inst/O to ALU1/register_reg_r1_0_31_6_11_i_12/I2
sw_IBUF[2]_inst/O to masterReg/register_reg_r1_0_31_6_11_i_11/I4
sw_IBUF[2]_inst/O to masterReg/readData2[9]_i_2/I3
sw_IBUF[2]_inst/O to masterReg/register_reg_r1_0_31_12_17_i_13/I4
sw_IBUF[2]_inst/O to masterReg/readData2[14]_i_2/I3
sw_IBUF[2]_inst/O to ALU1/register_reg_r1_0_31_12_17_i_14/I2
sw_IBUF[2]_inst/O to masterReg/register_reg_r1_0_31_24_29_i_11/I4
sw_IBUF[2]_inst/O to ALU1/register_reg_r1_0_31_24_29_i_12/I2
sw_IBUF[2]_inst/O to masterReg/readData2[25]_i_2/I3
sw_IBUF[2]_inst/O to masterReg/readData2[27]_i_2/I3
sw_IBUF[2]_inst/O to masterReg/register_reg_r1_0_31_24_29_i_7/I4
sw_IBUF[2]_inst/O to ALU1/register_reg_r1_0_31_24_29_i_14/I2
sw_IBUF[2]_inst/O to masterReg/readData2[26]_i_2/I3
sw_IBUF[2]_inst/O to ALU1/register_reg_r1_0_31_24_29_i_16/I2
sw_IBUF[2]_inst/O to masterReg/register_reg_r1_0_31_30_31__0_i_2/I4
sw_IBUF[2]_inst/O to masterReg/readData2[29]_i_2/I3
sw_IBUF[2]_inst/O to masterReg/register_reg_r1_0_31_24_29_i_15/I4
sw_IBUF[2]_inst/O to masterReg/readData2[31]_i_2/I3
sw_IBUF[2]_inst/O to ALU1/register_reg_r1_0_31_30_31__0_i_3/I2
sw_IBUF[2]_inst/O to masterReg/register_reg_r1_0_31_24_29_i_13/I4
sw_IBUF[2]_inst/O to masterReg/register_reg_r1_0_31_30_31_i_2/I4
sw_IBUF[2]_inst/O to ALU1/register_reg_r1_0_31_24_29_i_8/I2
sw_IBUF[2]_inst/O to ALU1/register_reg_r1_0_31_30_31_i_3/I2
sw_IBUF[2]_inst/O to masterReg/readData2[30]_i_2/I3
sw_IBUF[2]_inst/O to masterReg/register_reg_r1_0_31_12_17_i_7/I4
sw_IBUF[2]_inst/O to ALU1/register_reg_r1_0_31_12_17_i_8/I2
sw_IBUF[2]_inst/O to masterReg/readData2[13]_i_2/I3
sw_IBUF[2]_inst/O to ALU1/register_reg_r1_0_31_12_17_i_12/I2
sw_IBUF[2]_inst/O to masterReg/readData2[15]_i_2/I3
sw_IBUF[2]_inst/O to masterReg/register_reg_r1_0_31_12_17_i_11/I4
sw_IBUF[2]_inst/O to masterReg/readData2[11]_i_2/I3
sw_IBUF[2]_inst/O to ALU1/register_reg_r1_0_31_6_11_i_16/I2
sw_IBUF[2]_inst/O to masterReg/register_reg_r1_0_31_6_11_i_15/I4
sw_IBUF[3]_inst/O to masterReg/register_reg_r1_0_31_0_5_i_7/I1
sw_IBUF[3]_inst/O to masterReg/register_reg_r1_0_31_12_17_i_5/I1
sw_IBUF[3]_inst/O to masterReg/register_reg_r1_0_31_18_23_i_4/I1
sw_IBUF[3]_inst/O to masterReg/readData1[22]_i_1/I1
sw_IBUF[3]_inst/O to masterReg/readData1[23]_i_1/I1
sw_IBUF[3]_inst/O to masterReg/readData2[22]_i_1/I1
sw_IBUF[3]_inst/O to masterReg/readData2[23]_i_1/I1
sw_IBUF[3]_inst/O to masterReg/readData1[20]_i_1/I1
sw_IBUF[3]_inst/O to masterReg/readData2[20]_i_1/I1
sw_IBUF[3]_inst/O to masterReg/register_reg_r1_0_31_18_23_i_2/I1
sw_IBUF[3]_inst/O to masterReg/readData2[19]_i_1/I1
sw_IBUF[3]_inst/O to masterReg/register_reg_r1_0_31_18_23_i_1/I1
sw_IBUF[3]_inst/O to masterReg/readData2[21]_i_1/I1
sw_IBUF[3]_inst/O to masterReg/register_reg_r1_0_31_18_23_i_6/I1
sw_IBUF[3]_inst/O to masterReg/readData1[21]_i_1/I1
sw_IBUF[3]_inst/O to masterReg/register_reg_r1_0_31_18_23_i_3/I1
sw_IBUF[3]_inst/O to masterReg/readData1[18]_i_1/I1
sw_IBUF[3]_inst/O to masterReg/readData1[19]_i_1/I1
sw_IBUF[3]_inst/O to masterReg/readData2[18]_i_1/I1
sw_IBUF[3]_inst/O to masterReg/readData1[17]_i_1/I1
sw_IBUF[3]_inst/O to masterReg/readData2[17]_i_1/I1
sw_IBUF[3]_inst/O to masterReg/readData1[16]_i_1/I1
sw_IBUF[3]_inst/O to masterReg/readData2[16]_i_1/I1
sw_IBUF[3]_inst/O to masterReg/readData1[5]_i_1/I1
sw_IBUF[3]_inst/O to masterReg/readData2[5]_i_1/I1
sw_IBUF[3]_inst/O to masterReg/register_reg_r1_0_31_0_5_i_2/I1
sw_IBUF[3]_inst/O to masterReg/register_reg_r1_0_31_0_5_i_6/I1
sw_IBUF[3]_inst/O to masterReg/register_reg_r1_0_31_0_5_i_5/I2
sw_IBUF[3]_inst/O to masterReg/readData1[7]_i_1/I1
sw_IBUF[3]_inst/O to masterReg/readData2[7]_i_1/I1
sw_IBUF[3]_inst/O to masterReg/register_reg_r1_0_31_0_5_i_3/I1
sw_IBUF[3]_inst/O to masterReg/register_reg_r1_0_31_12_17_i_6/I1
sw_IBUF[3]_inst/O to masterReg/readData1[1]_i_1/I1
sw_IBUF[3]_inst/O to masterReg/readData2[1]_i_1/I1
sw_IBUF[3]_inst/O to Address_register_reg[3]/D
sw_IBUF[3]_inst/O to masterReg/register_reg_r1_0_31_6_11_i_1/I1
sw_IBUF[3]_inst/O to masterReg/register_reg_r1_0_31_0_5_i_4/I3
sw_IBUF[3]_inst/O to masterReg/readData1[6]_i_1/I1
sw_IBUF[3]_inst/O to masterReg/readData2[6]_i_1/I1
sw_IBUF[3]_inst/O to masterReg/register_reg_r1_0_31_6_11_i_2/I1
sw_IBUF[3]_inst/O to masterReg/readData1[10]_i_1/I1
sw_IBUF[3]_inst/O to masterReg/readData2[10]_i_1/I1
sw_IBUF[3]_inst/O to masterReg/register_reg_r1_0_31_6_11_i_4/I1
sw_IBUF[3]_inst/O to masterReg/register_reg_r1_0_31_6_11_i_6/I1
sw_IBUF[3]_inst/O to masterReg/register_reg_r1_0_31_12_17_i_2/I1
sw_IBUF[3]_inst/O to masterReg/register_reg_r1_0_31_6_11_i_3/I1
sw_IBUF[3]_inst/O to masterReg/register_reg_r1_0_31_12_17_i_4/I1
sw_IBUF[3]_inst/O to masterReg/readData1[14]_i_1/I1
sw_IBUF[3]_inst/O to masterReg/readData1[30]_i_1/I1
sw_IBUF[3]_inst/O to masterReg/readData2[30]_i_1/I1
sw_IBUF[3]_inst/O to masterReg/readData2[29]_i_1/I1
sw_IBUF[3]_inst/O to masterReg/readData2[31]_i_1/I1
sw_IBUF[3]_inst/O to masterReg/readData1[24]_i_1/I1
sw_IBUF[3]_inst/O to masterReg/register_reg_r1_0_31_24_29_i_2/I1
sw_IBUF[3]_inst/O to masterReg/readData1[27]_i_1/I1
sw_IBUF[3]_inst/O to masterReg/readData2[25]_i_1/I1
sw_IBUF[3]_inst/O to masterReg/register_reg_r1_0_31_24_29_i_4/I1
sw_IBUF[3]_inst/O to masterReg/readData2[27]_i_1/I1
sw_IBUF[3]_inst/O to masterReg/readData1[25]_i_1/I1
sw_IBUF[3]_inst/O to masterReg/register_reg_r1_0_31_30_31_i_1/I1
sw_IBUF[3]_inst/O to masterReg/readData1[29]_i_1/I1
sw_IBUF[3]_inst/O to masterReg/readData1[31]_i_1/I1
sw_IBUF[3]_inst/O to masterReg/readData1[26]_i_1/I1
sw_IBUF[3]_inst/O to masterReg/readData2[26]_i_1/I1
sw_IBUF[3]_inst/O to masterReg/readData2[24]_i_1/I1
sw_IBUF[3]_inst/O to masterReg/register_reg_r1_0_31_18_23_i_5/I1
sw_IBUF[3]_inst/O to masterReg/readData1[28]_i_1/I1
sw_IBUF[3]_inst/O to masterReg/readData2[28]_i_1/I1
sw_IBUF[3]_inst/O to masterReg/register_reg_r1_0_31_24_29_i_6/I1
sw_IBUF[3]_inst/O to masterReg/register_reg_r1_0_31_30_31__0_i_1/I1
sw_IBUF[3]_inst/O to masterReg/register_reg_r1_0_31_24_29_i_5/I1
sw_IBUF[3]_inst/O to masterReg/register_reg_r1_0_31_24_29_i_3/I1
sw_IBUF[3]_inst/O to masterReg/register_reg_r1_0_31_24_29_i_1/I1
sw_IBUF[3]_inst/O to masterReg/register_reg_r1_0_31_12_17_i_1/I1
sw_IBUF[3]_inst/O to masterReg/register_reg_r1_0_31_12_17_i_3/I1
sw_IBUF[3]_inst/O to masterReg/readData1[15]_i_1/I1
sw_IBUF[3]_inst/O to masterReg/readData2[14]_i_1/I1
sw_IBUF[3]_inst/O to masterReg/readData1[13]_i_1/I1
sw_IBUF[3]_inst/O to masterReg/readData2[13]_i_1/I1
sw_IBUF[3]_inst/O to masterReg/readData2[15]_i_1/I1
sw_IBUF[3]_inst/O to masterReg/readData1[12]_i_1/I1
sw_IBUF[3]_inst/O to masterReg/readData2[12]_i_1/I1
sw_IBUF[3]_inst/O to masterReg/readData1[11]_i_1/I1
sw_IBUF[3]_inst/O to masterReg/readData2[11]_i_1/I1
sw_IBUF[3]_inst/O to masterReg/register_reg_r1_0_31_6_11_i_5/I1
sw_IBUF[3]_inst/O to masterReg/readData1[9]_i_1/I1
sw_IBUF[3]_inst/O to masterReg/readData2[9]_i_1/I1
sw_IBUF[3]_inst/O to masterReg/readData1[8]_i_1/I1
sw_IBUF[3]_inst/O to masterReg/readData2[8]_i_1/I1
sw_IBUF[3]_inst/O to masterReg/readData1[0]_i_1/I1
sw_IBUF[3]_inst/O to masterReg/readData2[0]_i_1/I1
sw_IBUF[3]_inst/O to masterReg/readData1[4]_i_1/I1
sw_IBUF[3]_inst/O to masterReg/readData2[4]_i_1/I1
sw_IBUF[4]_inst/O to masterReg/register_reg_r1_0_31_0_5_i_7/I2
sw_IBUF[4]_inst/O to ALU1/readData2[4]_i_3/I0
sw_IBUF[4]_inst/O to Address_register_reg[4]/D
sw_IBUF[4]_inst/O to masterReg/readData2[4]_i_2/I0
sw_IBUF[5]_inst/O to masterReg/readData2[5]_i_2/I0
sw_IBUF[5]_inst/O to masterReg/register_reg_r1_0_31_0_5_i_6/I2
sw_IBUF[5]_inst/O to Address_register_reg[5]/D
sw_IBUF[5]_inst/O to ALU1/readData2[5]_i_3/I0
sw_IBUF[6]_inst/O to masterReg/readData2[6]_i_2/I0
sw_IBUF[6]_inst/O to masterReg/register_reg_r1_0_31_6_11_i_2/I2
sw_IBUF[6]_inst/O to Address_register_reg[6]/D
sw_IBUF[6]_inst/O to ALU1/readData2[6]_i_3/I0
sw_IBUF[7]_inst/O to masterReg/readData2[7]_i_2/I0
sw_IBUF[7]_inst/O to ALU1/readData2[7]_i_3/I0
sw_IBUF[7]_inst/O to Address_register_reg[7]/D
sw_IBUF[7]_inst/O to masterReg/register_reg_r1_0_31_6_11_i_1/I2
sw_IBUF[8]_inst/O to ALU1/readData2[8]_i_3/I0
sw_IBUF[8]_inst/O to Address_register_reg[8]/D
sw_IBUF[8]_inst/O to masterReg/register_reg_r1_0_31_6_11_i_4/I2
sw_IBUF[8]_inst/O to masterReg/readData2[8]_i_2/I0
sw_IBUF[9]_inst/O to ALU1/readData2[9]_i_3/I0
sw_IBUF[9]_inst/O to Address_register_reg[9]/D
sw_IBUF[9]_inst/O to masterReg/register_reg_r1_0_31_6_11_i_3/I2
sw_IBUF[9]_inst/O to masterReg/readData2[9]_i_2/I0
Address_register_reg[10]/Q to masterReg/readData1[31]_i_3/I1
Address_register_reg[10]/Q to masterReg/register_reg_r2_0_31_6_11/RAMC_D1/WADR0
Address_register_reg[10]/Q to masterReg/register_reg_r2_0_31_12_17/RAMC_D1/WADR0
Address_register_reg[10]/Q to masterReg/register_reg_r1_0_31_12_17/RAMC_D1/WADR0
Address_register_reg[10]/Q to masterReg/register_reg_r1_0_31_6_11/RAMC_D1/WADR0
Address_register_reg[10]/Q to masterReg/register_reg_r1_0_31_0_5/RAMC_D1/WADR0
Address_register_reg[10]/Q to masterReg/register_reg_r2_0_31_0_5/RAMC_D1/WADR0
Address_register_reg[10]/Q to masterReg/readData2[31]_i_7/I1
Address_register_reg[10]/Q to masterReg/register_reg_r1_0_31_18_23/RAMC_D1/WADR0
Address_register_reg[10]/Q to masterReg/register_reg_r2_0_31_24_29/RAMC_D1/WADR0
Address_register_reg[10]/Q to masterReg/register_reg_r2_0_31_30_31__0/SP/RADR0
Address_register_reg[10]/Q to masterReg/register_reg_r2_0_31_30_31__0/SP/WADR0
Address_register_reg[10]/Q to masterReg/register_reg_r1_0_31_24_29/RAMC_D1/WADR0
Address_register_reg[10]/Q to masterReg/register_reg_r1_0_31_0_5_i_8/I1
Address_register_reg[10]/Q to masterReg/register_reg_r2_0_31_18_23/RAMC_D1/WADR0
Address_register_reg[11]/Q to masterReg/register_reg_r2_0_31_6_11/RAMC_D1/WADR1
Address_register_reg[11]/Q to masterReg/register_reg_r1_0_31_6_11/RAMC_D1/WADR1
Address_register_reg[11]/Q to masterReg/readData1[31]_i_3/I4
Address_register_reg[11]/Q to masterReg/register_reg_r1_0_31_0_5/RAMC_D1/WADR1
Address_register_reg[11]/Q to masterReg/register_reg_r2_0_31_0_5/RAMC_D1/WADR1
Address_register_reg[11]/Q to masterReg/readData2[31]_i_7/I4
Address_register_reg[11]/Q to masterReg/register_reg_r1_0_31_0_5_i_8/I2
Address_register_reg[11]/Q to masterReg/register_reg_r2_0_31_18_23/RAMC_D1/WADR1
Address_register_reg[11]/Q to masterReg/register_reg_r1_0_31_18_23/RAMC_D1/WADR1
Address_register_reg[11]/Q to masterReg/register_reg_r1_0_31_24_29/RAMC_D1/WADR1
Address_register_reg[11]/Q to masterReg/register_reg_r2_0_31_24_29/RAMC_D1/WADR1
Address_register_reg[11]/Q to masterReg/register_reg_r2_0_31_30_31__0/SP/RADR1
Address_register_reg[11]/Q to masterReg/register_reg_r2_0_31_30_31__0/SP/WADR1
Address_register_reg[11]/Q to masterReg/register_reg_r2_0_31_12_17/RAMC_D1/WADR1
Address_register_reg[11]/Q to masterReg/register_reg_r1_0_31_12_17/RAMC_D1/WADR1
Address_register_reg[12]/Q to masterReg/register_reg_r2_0_31_6_11/RAMC_D1/WADR2
Address_register_reg[12]/Q to masterReg/register_reg_r1_0_31_6_11/RAMC_D1/WADR2
Address_register_reg[12]/Q to masterReg/readData1[31]_i_3/I2
Address_register_reg[12]/Q to masterReg/readData2[31]_i_7/I2
Address_register_reg[12]/Q to masterReg/register_reg_r1_0_31_18_23/RAMC_D1/WADR2
Address_register_reg[12]/Q to masterReg/register_reg_r2_0_31_18_23/RAMC_D1/WADR2
Address_register_reg[12]/Q to masterReg/register_reg_r2_0_31_24_29/RAMC_D1/WADR2
Address_register_reg[12]/Q to masterReg/register_reg_r1_0_31_0_5_i_8/I0
Address_register_reg[12]/Q to masterReg/register_reg_r2_0_31_30_31__0/SP/RADR2
Address_register_reg[12]/Q to masterReg/register_reg_r1_0_31_12_17/RAMC_D1/WADR2
Address_register_reg[12]/Q to masterReg/register_reg_r2_0_31_30_31__0/SP/WADR2
Address_register_reg[12]/Q to masterReg/register_reg_r1_0_31_24_29/RAMC_D1/WADR2
Address_register_reg[12]/Q to masterReg/register_reg_r2_0_31_12_17/RAMC_D1/WADR2
Address_register_reg[12]/Q to masterReg/register_reg_r1_0_31_0_5/RAMC_D1/WADR2
Address_register_reg[12]/Q to masterReg/register_reg_r2_0_31_0_5/RAMC_D1/WADR2
Address_register_reg[13]/Q to masterReg/register_reg_r1_0_31_6_11/RAMC_D1/WADR3
Address_register_reg[13]/Q to masterReg/register_reg_r2_0_31_12_17/RAMC_D1/WADR3
Address_register_reg[13]/Q to masterReg/register_reg_r1_0_31_12_17/RAMC_D1/WADR3
Address_register_reg[13]/Q to masterReg/register_reg_r2_0_31_6_11/RAMC_D1/WADR3
Address_register_reg[13]/Q to masterReg/readData1[31]_i_2/I1
Address_register_reg[13]/Q to masterReg/readData2[31]_i_4/I1
Address_register_reg[13]/Q to masterReg/register_reg_r1_0_31_0_5_i_8/I3
Address_register_reg[13]/Q to masterReg/register_reg_r2_0_31_24_29/RAMC_D1/WADR3
Address_register_reg[13]/Q to masterReg/register_reg_r1_0_31_18_23/RAMC_D1/WADR3
Address_register_reg[13]/Q to masterReg/register_reg_r2_0_31_18_23/RAMC_D1/WADR3
Address_register_reg[13]/Q to masterReg/register_reg_r2_0_31_30_31__0/SP/RADR3
Address_register_reg[13]/Q to masterReg/register_reg_r2_0_31_30_31__0/SP/WADR3
Address_register_reg[13]/Q to masterReg/register_reg_r1_0_31_24_29/RAMC_D1/WADR3
Address_register_reg[13]/Q to masterReg/register_reg_r1_0_31_0_5/RAMC_D1/WADR3
Address_register_reg[13]/Q to masterReg/register_reg_r2_0_31_0_5/RAMC_D1/WADR3
Address_register_reg[14]/Q to masterReg/readData2[31]_i_4/I3
Address_register_reg[14]/Q to masterReg/register_reg_r2_0_31_0_5/RAMC_D1/WADR4
Address_register_reg[14]/Q to masterReg/register_reg_r2_0_31_6_11/RAMC_D1/WADR4
Address_register_reg[14]/Q to masterReg/register_reg_r1_0_31_6_11/RAMC_D1/WADR4
Address_register_reg[14]/Q to masterReg/readData1[31]_i_2/I3
Address_register_reg[14]/Q to masterReg/register_reg_r1_0_31_0_5/RAMC_D1/WADR4
Address_register_reg[14]/Q to masterReg/register_reg_r1_0_31_12_17/RAMC_D1/WADR4
Address_register_reg[14]/Q to masterReg/register_reg_r2_0_31_12_17/RAMC_D1/WADR4
Address_register_reg[14]/Q to masterReg/register_reg_r2_0_31_30_31__0/SP/WADR4
Address_register_reg[14]/Q to masterReg/register_reg_r2_0_31_24_29/RAMC_D1/WADR4
Address_register_reg[14]/Q to masterReg/register_reg_r1_0_31_0_5_i_8/I4
Address_register_reg[14]/Q to masterReg/register_reg_r2_0_31_30_31__0/SP/RADR4
Address_register_reg[14]/Q to masterReg/register_reg_r1_0_31_24_29/RAMC_D1/WADR4
Address_register_reg[14]/Q to masterReg/register_reg_r1_0_31_18_23/RAMC_D1/WADR4
Address_register_reg[14]/Q to masterReg/register_reg_r2_0_31_18_23/RAMC_D1/WADR4

## Net ALU1_n_33
Name | Type | RES | CAP | FAST_MAX | FAST_MIN | SLOW_MAX | SLOW_MIN | Downstream C | Delay from cap
CLBLM_L_X10Y54/CLBLM_M_AMUX | Outpin | 1.8333 |  | 0 | 0 | 0 | 0
CLBLM_L_X10Y54/CLBLM_M_AMUX | Part of wire | 0 | 0
CLBLM_L_X10Y54/CLBLM_L.CLBLM_M_AMUX->CLBLM_LOGIC_OUTS20 | PassTransistor | 0 |  | 0 | 0 | 0 | 0
CLBLM_L_X10Y54/CLBLM_LOGIC_OUTS20 | Part of wire | 0 | 0
INT_L_X10Y54/LOGIC_OUTS_L20 | Part of wire | 0 | 0
INT_L_X10Y54/INT_L.LOGIC_OUTS_L20->>WR1BEG3 | Buffer | 1.1622 | 0.008429 | 0.043 | 0.035 | 0.123 | 0.102
INT_L_X10Y54/WR1BEG3 | Part of wire | 0 | 0
INT_R_X9Y54/WR1END3 | Part of wire | 0 | 0
CLBLM_L_X10Y54/CLBLM_WR1END3 | Part of wire | 0.09451 | 0.005801
VBRK_X29Y57/VBRK_WR1END3 | Part of wire | 0.01211 | 0.00162
DSP_R_X9Y50/DSP_WR1END3_4 | Part of wire | 0.04743 | 0.0119
INT_INTERFACE_R_X9Y54/INT_INTERFACE_WR1END3 | Part of wire | 0 | 0
INT_R_X9Y54/INT_R.WR1END3->>WL1BEG1 | Buffer | 1.1622 | 0.008429 | 0.042 | 0.034 | 0.123 | 0.102
INT_R_X9Y54/WL1BEG1 | Part of wire | 0 | 0
INT_L_X8Y54/WL1END1 | Part of wire | 0 | 0
INT_L_X8Y54/INT_L.WL1END1->>IMUX_L26 | Buffer | 1.6107 | 0.007713 | 0.047 | 0.038 | 0.138 | 0.114
INT_L_X8Y54/IMUX_L26 | Part of wire | 0 | 0
CLBLM_L_X8Y54/CLBLM_IMUX26 | Part of wire | 0 | 0
CLBLM_L_X8Y54/CLBLM_L.CLBLM_IMUX26->CLBLM_L_B4 | PassTransistor | 0 |  | 0 | 0 | 0 | 0
CLBLM_L_X8Y54/CLBLM_L_B4 | Part of wire | 0 | 0
masterReg/readData1[31]_i_1/I2 | Inpin |  | 0 | 0.107 | 0.086 | 0.282 | 0.228
ALU1_n_33: ALU1/readData2[31]_i_3/O to masterReg/readData1[31]_i_1/I2 sum delays
ALU1_n_33: ALU1/readData2[31]_i_3/O to masterReg/readData1[31]_i_1/I2sum delays + cap delay
ALU1_n_33: ALU1/readData2[31]_i_3/O to masterReg/readData1[31]_i_1/I2Total delay (from Vivado) |  |  |  | 302 | 256 | 599 | 499
INT_L_X8Y54/INT_L.WL1END1->>IMUX_L42 | Buffer | 1.6107 | 0.007713 | 0.047 | 0.038 | 0.138 | 0.114
INT_L_X8Y54/IMUX_L42 | Part of wire | 0 | 0
CLBLM_L_X8Y54/CLBLM_IMUX42 | Part of wire | 0 | 0
CLBLM_L_X8Y54/CLBLM_L.CLBLM_IMUX42->CLBLM_L_D6 | PassTransistor | 0 |  | 0 | 0 | 0 | 0
CLBLM_L_X8Y54/CLBLM_L_D6 | Part of wire | 0 | 0
masterReg/readData2[31]_i_1/I2 | Inpin |  | 0 | 0.003 | 0.003 | 0.005 | 0.004
ALU1_n_33: ALU1/readData2[31]_i_3/O to masterReg/readData2[31]_i_1/I2 sum delays
ALU1_n_33: ALU1/readData2[31]_i_3/O to masterReg/readData2[31]_i_1/I2sum delays + cap delay
ALU1_n_33: ALU1/readData2[31]_i_3/O to masterReg/readData2[31]_i_1/I2Total delay (from Vivado) |  |  |  | 198 | 173 | 372 | 317

## Net ALU1_n_34
Name | Type | RES | CAP | FAST_MAX | FAST_MIN | SLOW_MAX | SLOW_MIN | Downstream C | Delay from cap
CLBLM_L_X10Y53/CLBLM_L_C | Outpin | 1.4534 |  | 0 | 0 | 0 | 0
CLBLM_L_X10Y53/CLBLM_L_C | Part of wire | 0 | 0
CLBLM_L_X10Y53/CLBLM_L.CLBLM_L_C->CLBLM_LOGIC_OUTS10 | PassTransistor | 0 |  | 0 | 0 | 0 | 0
CLBLM_L_X10Y53/CLBLM_LOGIC_OUTS10 | Part of wire | 0 | 0
INT_L_X10Y53/LOGIC_OUTS_L10 | Part of wire | 0 | 0
INT_L_X10Y53/INT_L.LOGIC_OUTS_L10->>NR1BEG2 | Buffer | 1.1622 | 0.008429 | 0.056 | 0.046 | 0.131 | 0.108
INT_L_X10Y53/NR1BEG2 | Part of wire | 0 | 0
INT_L_X10Y54/NR1END2 | Part of wire | 0 | 0
INT_L_X10Y54/INT_L.NR1END2->>BYP_ALT3 | Buffer | 0 | 0.00757 | 0 | 0 | 0 | 0
INT_L_X10Y54/BYP_ALT3 | Part of wire | 0 | 0
INT_L_X10Y54/INT_L.BYP_ALT3->>BYP_BOUNCE3 | Buffer | 1.4765 | 0 | 0.059 | 0.049 | 0.178 | 0.147
INT_L_X10Y54/BYP_BOUNCE3 | Part of wire | 0 | 0
INT_L_X10Y55/BYP_BOUNCE_N3_3 | Part of wire | 0 | 0
INT_L_X10Y54/INT_L.BYP_BOUNCE3->>IMUX_L7 | Buffer | 1.6107 | 0.007713 | 0.047 | 0.038 | 0.138 | 0.114
INT_L_X10Y54/IMUX_L7 | Part of wire | 0 | 0
CLBLM_L_X10Y54/CLBLM_IMUX7 | Part of wire | 0 | 0
CLBLM_L_X10Y54/CLBLM_L.CLBLM_IMUX7->CLBLM_M_A1 | PassTransistor | 0 |  | 0 | 0 | 0 | 0
CLBLM_L_X10Y54/CLBLM_M_A1 | Part of wire | 0 | 0
ALU1/readData2[31]_i_3/I2 | Inpin |  | 0 | 0.225 | 0.18 | 0.531 | 0.428
ALU1_n_34: ALU1/register_reg_r1_0_31_30_31__0_i_3/O to ALU1/readData2[31]_i_3/I2 sum delays
ALU1_n_34: ALU1/register_reg_r1_0_31_30_31__0_i_3/O to ALU1/readData2[31]_i_3/I2sum delays + cap delay
ALU1_n_34: ALU1/register_reg_r1_0_31_30_31__0_i_3/O to ALU1/readData2[31]_i_3/I2Total delay (from Vivado) |  |  |  | 425 | 351 | 823 | 675
INT_L_X10Y55/INT_L.BYP_BOUNCE_N3_3->>IMUX_L33 | Buffer | 1.6107 | 0.007713 | 0.047 | 0.038 | 0.138 | 0.114
INT_L_X10Y55/IMUX_L33 | Part of wire | 0 | 0
CLBLM_L_X10Y55/CLBLM_IMUX33 | Part of wire | 0 | 0
CLBLM_L_X10Y55/CLBLM_L.CLBLM_IMUX33->CLBLM_L_C1 | PassTransistor | 0 |  | 0 | 0 | 0 | 0
CLBLM_L_X10Y55/CLBLM_L_C1 | Part of wire | 0 | 0
masterReg/register_reg_r1_0_31_30_31__0_i_1/I4 | Inpin |  | 0 | 0.215 | 0.173 | 0.517 | 0.417
ALU1_n_34: ALU1/register_reg_r1_0_31_30_31__0_i_3/O to masterReg/register_reg_r1_0_31_30_31__0_i_1/I4 sum delays
ALU1_n_34: ALU1/register_reg_r1_0_31_30_31__0_i_3/O to masterReg/register_reg_r1_0_31_30_31__0_i_1/I4sum delays + cap delay
ALU1_n_34: ALU1/register_reg_r1_0_31_30_31__0_i_3/O to masterReg/register_reg_r1_0_31_30_31__0_i_1/I4Total delay (from Vivado) |  |  |  | 415 | 344 | 811 | 665

## Net ALU1_n_35
Name | Type | RES | CAP | FAST_MAX | FAST_MIN | SLOW_MAX | SLOW_MIN | Downstream C | Delay from cap
CLBLM_R_X7Y54/CLBLM_L_AMUX | Outpin | 1.853 |  | 0 | 0 | 0 | 0
CLBLM_R_X7Y54/CLBLM_L_AMUX | Part of wire | 0 | 0
CLBLM_R_X7Y54/CLBLM_R.CLBLM_L_AMUX->CLBLM_LOGIC_OUTS16 | PassTransistor | 0 |  | 0 | 0 | 0 | 0
CLBLM_R_X7Y54/CLBLM_LOGIC_OUTS16 | Part of wire | 0 | 0
INT_R_X7Y54/LOGIC_OUTS16 | Part of wire | 0 | 0
INT_R_X7Y54/INT_R.LOGIC_OUTS16->>ER1BEG3 | Buffer | 1.1622 | 0.008429 | 0.044 | 0.036 | 0.122 | 0.101
INT_R_X7Y54/ER1BEG3 | Part of wire | 0 | 0
INT_L_X8Y54/ER1END3 | Part of wire | 0 | 0
INT_L_X8Y55/ER1END_N3_3 | Part of wire | 0 | 0
CLBLM_R_X7Y54/CLBLM_ER1BEG3 | Part of wire | 0.090496 | 0.005564
CLBLM_L_X8Y54/CLBLM_ER1BEG3 | Part of wire | 0.090496 | 0.005564
INT_L_X8Y54/INT_L.ER1END3->>SS2BEG3 | Buffer | 1.1851 | 0.008473 | 0.059 | 0.049 | 0.131 | 0.108
INT_L_X8Y54/SS2BEG3 | Part of wire | 0 | 0
INT_L_X8Y52/SS2END3 | Part of wire | 0 | 0
INT_L_X8Y53/SS2END_N0_3 | Part of wire | 0 | 0
INT_L_X8Y53/SS2A3 | Part of wire | 0 | 0
INT_L_X8Y52/INT_L.SS2END3->>IMUX_L7 | Buffer | 1.6107 | 0.007713 | 0.047 | 0.038 | 0.138 | 0.114
INT_L_X8Y52/IMUX_L7 | Part of wire | 0 | 0
CLBLM_L_X8Y52/CLBLM_IMUX7 | Part of wire | 0 | 0
CLBLM_L_X8Y52/CLBLM_L.CLBLM_IMUX7->CLBLM_M_A1 | PassTransistor | 0 |  | 0 | 0 | 0 | 0
CLBLM_L_X8Y52/CLBLM_M_A1 | Part of wire | 0 | 0
masterReg/readData1[30]_i_1/I2 | Inpin |  | 0 | 0.225 | 0.18 | 0.531 | 0.428
ALU1_n_35: ALU1/readData2[30]_i_3/O to masterReg/readData1[30]_i_1/I2 sum delays
ALU1_n_35: ALU1/readData2[30]_i_3/O to masterReg/readData1[30]_i_1/I2sum delays + cap delay
ALU1_n_35: ALU1/readData2[30]_i_3/O to masterReg/readData1[30]_i_1/I2Total delay (from Vivado) |  |  |  | 431 | 359 | 818 | 675
INT_L_X8Y52/INT_L.SS2END3->>IMUX_L31 | Buffer | 1.6107 | 0.007713 | 0.047 | 0.038 | 0.138 | 0.114
INT_L_X8Y52/IMUX_L31 | Part of wire | 0 | 0
CLBLM_L_X8Y52/CLBLM_IMUX31 | Part of wire | 0 | 0
CLBLM_L_X8Y52/CLBLM_L.CLBLM_IMUX31->CLBLM_M_C5 | PassTransistor | 0 |  | 0 | 0 | 0 | 0
CLBLM_L_X8Y52/CLBLM_M_C5 | Part of wire | 0 | 0
masterReg/readData2[30]_i_1/I2 | Inpin |  | 0 | 0.05 | 0.04 | 0.133 | 0.107
ALU1_n_35: ALU1/readData2[30]_i_3/O to masterReg/readData2[30]_i_1/I2 sum delays
ALU1_n_35: ALU1/readData2[30]_i_3/O to masterReg/readData2[30]_i_1/I2sum delays + cap delay
ALU1_n_35: ALU1/readData2[30]_i_3/O to masterReg/readData2[30]_i_1/I2Total delay (from Vivado) |  |  |  | 256 | 219 | 478 | 402

## Net ALU1_n_36
Name | Type | RES | CAP | FAST_MAX | FAST_MIN | SLOW_MAX | SLOW_MIN | Downstream C | Delay from cap
CLBLM_L_X8Y53/CLBLM_L_B | Outpin | 1.4046 |  | 0 | 0 | 0 | 0
CLBLM_L_X8Y53/CLBLM_L_B | Part of wire | 0 | 0
CLBLM_L_X8Y53/CLBLM_L.CLBLM_L_B->CLBLM_LOGIC_OUTS9 | PassTransistor | 0 |  | 0 | 0 | 0 | 0
CLBLM_L_X8Y53/CLBLM_LOGIC_OUTS9 | Part of wire | 0 | 0
INT_L_X8Y53/LOGIC_OUTS_L9 | Part of wire | 0 | 0
INT_L_X8Y53/INT_L.LOGIC_OUTS_L9->>NW2BEG1 | Buffer | 1.1851 | 0.008473 | 0.041 | 0.033 | 0.137 | 0.113
INT_L_X8Y53/NW2BEG1 | Part of wire | 0 | 0
INT_R_X7Y54/NW2END1 | Part of wire | 0 | 0
INT_L_X8Y54/NW2A1 | Part of wire | 0 | 0
CLBLM_L_X8Y54/CLBLM_NW2A1 | Part of wire | 0.091532 | 0.005884
CLBLM_R_X7Y54/CLBLM_NW2A1 | Part of wire | 0.091532 | 0.005884
INT_R_X7Y54/INT_R.NW2END1->>IMUX9 | Buffer | 1.6107 | 0.007713 | 0.047 | 0.038 | 0.138 | 0.114
INT_R_X7Y54/IMUX9 | Part of wire | 0 | 0
CLBLM_R_X7Y54/CLBLM_IMUX9 | Part of wire | 0 | 0
CLBLM_R_X7Y54/CLBLM_R.CLBLM_IMUX9->CLBLM_L_A5 | PassTransistor | 0 |  | 0 | 0 | 0 | 0
CLBLM_R_X7Y54/CLBLM_L_A5 | Part of wire | 0 | 0
ALU1/readData2[30]_i_3/I2 | Inpin |  | 0 | 0.042 | 0.033 | 0.112 | 0.091
ALU1_n_36: ALU1/register_reg_r1_0_31_30_31_i_3/O to ALU1/readData2[30]_i_3/I2 sum delays
ALU1_n_36: ALU1/register_reg_r1_0_31_30_31_i_3/O to ALU1/readData2[30]_i_3/I2sum delays + cap delay
ALU1_n_36: ALU1/register_reg_r1_0_31_30_31_i_3/O to ALU1/readData2[30]_i_3/I2Total delay (from Vivado) |  |  |  | 167 | 141 | 340 | 285
CLBLM_L_X8Y53/CLBLM_L.CLBLM_L_B->>CLBLM_L_BMUX | Buffer | 1.8693 | 0 | 0.091 | 0.073 | 0.208 | 0.168
CLBLM_L_X8Y53/CLBLM_L_BMUX | Part of wire | 0 | 0
CLBLM_L_X8Y53/CLBLM_L.CLBLM_L_BMUX->CLBLM_LOGIC_OUTS17 | PassTransistor | 0 |  | 0 | 0 | 0 | 0
CLBLM_L_X8Y53/CLBLM_LOGIC_OUTS17 | Part of wire | 0 | 0
INT_L_X8Y53/LOGIC_OUTS_L17 | Part of wire | 0 | 0
INT_L_X8Y53/INT_L.LOGIC_OUTS_L17->>IMUX_L30 | Buffer | 1.6107 | 0.007713 | 0.047 | 0.038 | 0.138 | 0.114
INT_L_X8Y53/IMUX_L30 | Part of wire | 0 | 0
CLBLM_L_X8Y53/CLBLM_IMUX30 | Part of wire | 0 | 0
CLBLM_L_X8Y53/CLBLM_L.CLBLM_IMUX30->CLBLM_L_C5 | PassTransistor | 0 |  | 0 | 0 | 0 | 0
CLBLM_L_X8Y53/CLBLM_L_C5 | Part of wire | 0 | 0
masterReg/register_reg_r1_0_31_30_31_i_1/I4 | Inpin |  | 0 | 0.042 | 0.033 | 0.114 | 0.092
ALU1_n_36: ALU1/register_reg_r1_0_31_30_31_i_3/O to masterReg/register_reg_r1_0_31_30_31_i_1/I4 sum delays
ALU1_n_36: ALU1/register_reg_r1_0_31_30_31_i_3/O to masterReg/register_reg_r1_0_31_30_31_i_1/I4sum delays + cap delay
ALU1_n_36: ALU1/register_reg_r1_0_31_30_31_i_3/O to masterReg/register_reg_r1_0_31_30_31_i_1/I4Total delay (from Vivado) |  |  |  | 203 | 167 | 388 | 317

## Net ALU1_n_37
Name | Type | RES | CAP | FAST_MAX | FAST_MIN | SLOW_MAX | SLOW_MIN | Downstream C | Delay from cap
CLBLM_L_X10Y54/CLBLM_M_A | Outpin | 1.4637 |  | 0 | 0 | 0 | 0
CLBLM_L_X10Y54/CLBLM_M_A | Part of wire | 0 | 0
CLBLM_L_X10Y54/CLBLM_L.CLBLM_M_A->CLBLM_LOGIC_OUTS12 | PassTransistor | 0 |  | 0 | 0 | 0 | 0
CLBLM_L_X10Y54/CLBLM_LOGIC_OUTS12 | Part of wire | 0 | 0
INT_L_X10Y54/LOGIC_OUTS_L12 | Part of wire | 0 | 0
INT_L_X10Y54/INT_L.LOGIC_OUTS_L12->>WW2BEG0 | Buffer | 1.1851 | 0.008473 | 0.063 | 0.052 | 0.143 | 0.118
INT_L_X10Y54/WW2BEG0 | Part of wire | 0 | 0
INT_L_X8Y54/WW2END0 | Part of wire | 0 | 0
CLBLM_L_X10Y54/CLBLM_WW2A0 | Part of wire | 0 | 0
VBRK_X29Y57/VBRK_WW2A0 | Part of wire | 0.01211 | 0.00162
DSP_R_X9Y50/DSP_WW2A0_4 | Part of wire | 0.04743 | 0.011
INT_INTERFACE_R_X9Y54/INT_INTERFACE_WW2A0 | Part of wire | 0 | 0
INT_R_X9Y54/WW2A0 | Part of wire | 0 | 0
INT_L_X8Y54/INT_L.WW2END0->>IMUX_L9 | Buffer | 1.6107 | 0.007713 | 0.047 | 0.038 | 0.138 | 0.114
INT_L_X8Y54/IMUX_L9 | Part of wire | 0 | 0
CLBLM_L_X8Y54/CLBLM_IMUX9 | Part of wire | 0 | 0
CLBLM_L_X8Y54/CLBLM_L.CLBLM_IMUX9->CLBLM_L_A5 | PassTransistor | 0 |  | 0 | 0 | 0 | 0
CLBLM_L_X8Y54/CLBLM_L_A5 | Part of wire | 0 | 0
masterReg/readData1[29]_i_1/I2 | Inpin |  | 0 | 0.042 | 0.033 | 0.112 | 0.091
ALU1_n_37: ALU1/readData2[29]_i_3/O to masterReg/readData1[29]_i_1/I2 sum delays
ALU1_n_37: ALU1/readData2[29]_i_3/O to masterReg/readData1[29]_i_1/I2sum delays + cap delay
ALU1_n_37: ALU1/readData2[29]_i_3/O to masterReg/readData1[29]_i_1/I2Total delay (from Vivado) |  |  |  | 194 | 165 | 348 | 293
INT_L_X8Y54/INT_L.WW2END0->>IMUX_L33 | Buffer | 1.6107 | 0.007713 | 0.047 | 0.038 | 0.138 | 0.114
INT_L_X8Y54/IMUX_L33 | Part of wire | 0 | 0
CLBLM_L_X8Y54/CLBLM_IMUX33 | Part of wire | 0 | 0
CLBLM_L_X8Y54/CLBLM_L.CLBLM_IMUX33->CLBLM_L_C1 | PassTransistor | 0 |  | 0 | 0 | 0 | 0
CLBLM_L_X8Y54/CLBLM_L_C1 | Part of wire | 0 | 0
masterReg/readData2[29]_i_1/I2 | Inpin |  | 0 | 0.215 | 0.173 | 0.517 | 0.417
ALU1_n_37: ALU1/readData2[29]_i_3/O to masterReg/readData2[29]_i_1/I2 sum delays
ALU1_n_37: ALU1/readData2[29]_i_3/O to masterReg/readData2[29]_i_1/I2sum delays + cap delay
ALU1_n_37: ALU1/readData2[29]_i_3/O to masterReg/readData2[29]_i_1/I2Total delay (from Vivado) |  |  |  | 367 | 305 | 694 | 570

## Net ALU1_n_38
Name | Type | RES | CAP | FAST_MAX | FAST_MIN | SLOW_MAX | SLOW_MIN | Downstream C | Delay from cap
CLBLM_L_X10Y54/CLBLM_M_B | Outpin | 1.408 |  | 0 | 0 | 0 | 0
CLBLM_L_X10Y54/CLBLM_M_B | Part of wire | 0 | 0
CLBLM_L_X10Y54/CLBLM_L.CLBLM_M_B->CLBLM_LOGIC_OUTS13 | PassTransistor | 0 |  | 0 | 0 | 0 | 0
CLBLM_L_X10Y54/CLBLM_LOGIC_OUTS13 | Part of wire | 0 | 0
INT_L_X10Y54/LOGIC_OUTS_L13 | Part of wire | 0 | 0
INT_L_X10Y54/INT_L.LOGIC_OUTS_L13->>IMUX_L11 | Buffer | 1.6107 | 0.007713 | 0.047 | 0.038 | 0.138 | 0.114
INT_L_X10Y54/IMUX_L11 | Part of wire | 0 | 0
CLBLM_L_X10Y54/CLBLM_IMUX11 | Part of wire | 0 | 0
CLBLM_L_X10Y54/CLBLM_L.CLBLM_IMUX11->CLBLM_M_A4 | PassTransistor | 0 |  | 0 | 0 | 0 | 0
CLBLM_L_X10Y54/CLBLM_M_A4 | Part of wire | 0 | 0
ALU1/readData2[29]_i_3/I2 | Inpin |  | 0 | 0.113 | 0.091 | 0.303 | 0.244
ALU1_n_38: ALU1/register_reg_r1_0_31_24_29_i_16/O to ALU1/readData2[29]_i_3/I2 sum delays
ALU1_n_38: ALU1/register_reg_r1_0_31_24_29_i_16/O to ALU1/readData2[29]_i_3/I2sum delays + cap delay
ALU1_n_38: ALU1/register_reg_r1_0_31_24_29_i_16/O to ALU1/readData2[29]_i_3/I2Total delay (from Vivado) |  |  |  | 179 | 148 | 370 | 303
INT_L_X10Y54/INT_L.LOGIC_OUTS_L13->>IMUX_L43 | Buffer | 1.6107 | 0.007713 | 0.047 | 0.038 | 0.138 | 0.114
INT_L_X10Y54/IMUX_L43 | Part of wire | 0 | 0
CLBLM_L_X10Y54/CLBLM_IMUX43 | Part of wire | 0 | 0
CLBLM_L_X10Y54/CLBLM_L.CLBLM_IMUX43->CLBLM_M_D6 | PassTransistor | 0 |  | 0 | 0 | 0 | 0
CLBLM_L_X10Y54/CLBLM_M_D6 | Part of wire | 0 | 0
masterReg/register_reg_r1_0_31_24_29_i_5/I4 | Inpin |  | 0 | 0.01 | 0.003 | 0.022 | 0.007
ALU1_n_38: ALU1/register_reg_r1_0_31_24_29_i_16/O to masterReg/register_reg_r1_0_31_24_29_i_5/I4 sum delays
ALU1_n_38: ALU1/register_reg_r1_0_31_24_29_i_16/O to masterReg/register_reg_r1_0_31_24_29_i_5/I4sum delays + cap delay
ALU1_n_38: ALU1/register_reg_r1_0_31_24_29_i_16/O to masterReg/register_reg_r1_0_31_24_29_i_5/I4Total delay (from Vivado) |  |  |  | 76 | 60 | 139 | 112

## Net ALU1_n_39
Name | Type | RES | CAP | FAST_MAX | FAST_MIN | SLOW_MAX | SLOW_MIN | Downstream C | Delay from cap
CLBLM_R_X7Y54/CLBLM_L_A | Outpin | 1.3262 |  | 0 | 0 | 0 | 0
CLBLM_R_X7Y54/CLBLM_L_A | Part of wire | 0 | 0
CLBLM_R_X7Y54/CLBLM_R.CLBLM_L_A->CLBLM_LOGIC_OUTS8 | PassTransistor | 0 |  | 0 | 0 | 0 | 0
CLBLM_R_X7Y54/CLBLM_LOGIC_OUTS8 | Part of wire | 0 | 0
INT_R_X7Y54/LOGIC_OUTS8 | Part of wire | 0 | 0
INT_R_X7Y54/INT_R.LOGIC_OUTS8->>IMUX25 | Buffer | 1.6107 | 0.007713 | 0.047 | 0.038 | 0.138 | 0.114
INT_R_X7Y54/IMUX25 | Part of wire | 0 | 0
CLBLM_R_X7Y54/CLBLM_IMUX25 | Part of wire | 0 | 0
CLBLM_R_X7Y54/CLBLM_R.CLBLM_IMUX25->CLBLM_L_B5 | PassTransistor | 0 |  | 0 | 0 | 0 | 0
CLBLM_R_X7Y54/CLBLM_L_B5 | Part of wire | 0 | 0
masterReg/readData1[28]_i_1/I2 | Inpin |  | 0 | 0.043 | 0.034 | 0.116 | 0.093
ALU1_n_39: ALU1/readData2[28]_i_3/O to masterReg/readData1[28]_i_1/I2 sum delays
ALU1_n_39: ALU1/readData2[28]_i_3/O to masterReg/readData1[28]_i_1/I2sum delays + cap delay
ALU1_n_39: ALU1/readData2[28]_i_3/O to masterReg/readData1[28]_i_1/I2Total delay (from Vivado) |  |  |  | 108 | 90 | 214 | 177
INT_R_X7Y54/INT_R.LOGIC_OUTS8->>IMUX33 | Buffer | 1.6107 | 0.007713 | 0.047 | 0.038 | 0.138 | 0.114
INT_R_X7Y54/IMUX33 | Part of wire | 0 | 0
CLBLM_R_X7Y54/CLBLM_IMUX33 | Part of wire | 0 | 0
CLBLM_R_X7Y54/CLBLM_R.CLBLM_IMUX33->CLBLM_L_C1 | PassTransistor | 0 |  | 0 | 0 | 0 | 0
CLBLM_R_X7Y54/CLBLM_L_C1 | Part of wire | 0 | 0
masterReg/readData2[28]_i_1/I2 | Inpin |  | 0 | 0.215 | 0.173 | 0.517 | 0.417
ALU1_n_39: ALU1/readData2[28]_i_3/O to masterReg/readData2[28]_i_1/I2 sum delays
ALU1_n_39: ALU1/readData2[28]_i_3/O to masterReg/readData2[28]_i_1/I2sum delays + cap delay
ALU1_n_39: ALU1/readData2[28]_i_3/O to masterReg/readData2[28]_i_1/I2Total delay (from Vivado) |  |  |  | 280 | 229 | 556 | 452

## Net ALU1_n_40
Name | Type | RES | CAP | FAST_MAX | FAST_MIN | SLOW_MAX | SLOW_MIN | Downstream C | Delay from cap
CLBLM_R_X5Y54/CLBLM_L_B | Outpin | 1.4046 |  | 0 | 0 | 0 | 0
CLBLM_R_X5Y54/CLBLM_L_B | Part of wire | 0 | 0
CLBLM_R_X5Y54/CLBLM_R.CLBLM_L_B->CLBLM_LOGIC_OUTS9 | PassTransistor | 0 |  | 0 | 0 | 0 | 0
CLBLM_R_X5Y54/CLBLM_LOGIC_OUTS9 | Part of wire | 0 | 0
INT_R_X5Y54/LOGIC_OUTS9 | Part of wire | 0 | 0
INT_R_X5Y54/INT_R.LOGIC_OUTS9->>EE2BEG1 | Buffer | 1.1851 | 0.008473 | 0.061 | 0.05 | 0.139 | 0.115
INT_R_X5Y54/EE2BEG1 | Part of wire | 0 | 0
INT_R_X7Y54/EE2END1 | Part of wire | 0 | 0
CLBLM_R_X5Y54/CLBLM_EE2BEG1 | Part of wire | 0 | 0
VBRK_X18Y57/VBRK_EE2BEG1 | Part of wire | 0.01211 | 0.00162
BRAM_L_X6Y50/BRAM_EE2BEG1_4 | Part of wire | 0.26892 | 0.06043
BRAM_INT_INTERFACE_L_X6Y54/INT_INTERFACE_EE2BEG1 | Part of wire | 0 | 0
INT_L_X6Y54/EE2A1 | Part of wire | 0 | 0
INT_R_X7Y54/INT_R.EE2END1->>IMUX3 | Buffer | 1.6107 | 0.007713 | 0.047 | 0.038 | 0.138 | 0.114
INT_R_X7Y54/IMUX3 | Part of wire | 0 | 0
CLBLM_R_X7Y54/CLBLM_IMUX3 | Part of wire | 0 | 0
CLBLM_R_X7Y54/CLBLM_R.CLBLM_IMUX3->CLBLM_L_A2 | PassTransistor | 0 |  | 0 | 0 | 0 | 0
CLBLM_R_X7Y54/CLBLM_L_A2 | Part of wire | 0 | 0
ALU1/readData2[28]_i_3/I2 | Inpin |  | 0 | 0.212 | 0.17 | 0.507 | 0.409
ALU1_n_40: ALU1/register_reg_r1_0_31_24_29_i_18/O to ALU1/readData2[28]_i_3/I2 sum delays
ALU1_n_40: ALU1/register_reg_r1_0_31_24_29_i_18/O to ALU1/readData2[28]_i_3/I2sum delays + cap delay
ALU1_n_40: ALU1/register_reg_r1_0_31_24_29_i_18/O to ALU1/readData2[28]_i_3/I2Total delay (from Vivado) |  |  |  | 425 | 363 | 745 | 624
INT_R_X7Y54/INT_R.EE2END1->>IMUX42 | Buffer | 1.6107 | 0.007713 | 0.047 | 0.038 | 0.138 | 0.114
INT_R_X7Y54/IMUX42 | Part of wire | 0 | 0
CLBLM_R_X7Y54/CLBLM_IMUX42 | Part of wire | 0 | 0
CLBLM_R_X7Y54/CLBLM_R.CLBLM_IMUX42->CLBLM_L_D6 | PassTransistor | 0 |  | 0 | 0 | 0 | 0
CLBLM_R_X7Y54/CLBLM_L_D6 | Part of wire | 0 | 0
masterReg/register_reg_r1_0_31_24_29_i_6/I4 | Inpin |  | 0 | 0.003 | 0.003 | 0.005 | 0.004
ALU1_n_40: ALU1/register_reg_r1_0_31_24_29_i_18/O to masterReg/register_reg_r1_0_31_24_29_i_6/I4 sum delays
ALU1_n_40: ALU1/register_reg_r1_0_31_24_29_i_18/O to masterReg/register_reg_r1_0_31_24_29_i_6/I4sum delays + cap delay
ALU1_n_40: ALU1/register_reg_r1_0_31_24_29_i_18/O to masterReg/register_reg_r1_0_31_24_29_i_6/I4Total delay (from Vivado) |  |  |  | 216 | 196 | 321 | 283

## Net ALU1_n_41
Name | Type | RES | CAP | FAST_MAX | FAST_MIN | SLOW_MAX | SLOW_MIN | Downstream C | Delay from cap
CLBLM_R_X11Y53/CLBLM_M_AMUX | Outpin | 1.8333 |  | 0 | 0 | 0 | 0
CLBLM_R_X11Y53/CLBLM_M_AMUX | Part of wire | 0 | 0
CLBLM_R_X11Y53/CLBLM_R.CLBLM_M_AMUX->CLBLM_LOGIC_OUTS20 | PassTransistor | 0 |  | 0 | 0 | 0 | 0
CLBLM_R_X11Y53/CLBLM_LOGIC_OUTS20 | Part of wire | 0 | 0
INT_R_X11Y53/LOGIC_OUTS20 | Part of wire | 0 | 0
INT_R_X11Y53/INT_R.LOGIC_OUTS20->>WR1BEG3 | Buffer | 1.1622 | 0.008429 | 0.043 | 0.035 | 0.123 | 0.102
INT_R_X11Y53/WR1BEG3 | Part of wire | 0 | 0
INT_L_X10Y53/WR1END3 | Part of wire | 0 | 0
INT_L_X10Y53/INT_L.WR1END3->>IMUX_L15 | Buffer | 1.6107 | 0.007713 | 0.047 | 0.038 | 0.138 | 0.114
INT_L_X10Y53/IMUX_L15 | Part of wire | 0 | 0
CLBLM_L_X10Y53/CLBLM_IMUX15 | Part of wire | 0 | 0
CLBLM_L_X10Y53/CLBLM_L.CLBLM_IMUX15->CLBLM_M_B1 | PassTransistor | 0 |  | 0 | 0 | 0 | 0
CLBLM_L_X10Y53/CLBLM_M_B1 | Part of wire | 0 | 0
masterReg/readData1[27]_i_1/I2 | Inpin |  | 0 | 0.218 | 0.175 | 0.521 | 0.42
ALU1_n_41: ALU1/readData2[27]_i_3/O to masterReg/readData1[27]_i_1/I2 sum delays
ALU1_n_41: ALU1/readData2[27]_i_3/O to masterReg/readData1[27]_i_1/I2sum delays + cap delay
ALU1_n_41: ALU1/readData2[27]_i_3/O to masterReg/readData1[27]_i_1/I2Total delay (from Vivado) |  |  |  | 337 | 277 | 672 | 549
INT_L_X10Y53/INT_L.WR1END3->>IMUX_L38 | Buffer | 1.6107 | 0.007713 | 0.047 | 0.038 | 0.138 | 0.114
INT_L_X10Y53/IMUX_L38 | Part of wire | 0 | 0
CLBLM_L_X10Y53/CLBLM_IMUX38 | Part of wire | 0 | 0
CLBLM_L_X10Y53/CLBLM_L.CLBLM_IMUX38->CLBLM_M_D3 | PassTransistor | 0 |  | 0 | 0 | 0 | 0
CLBLM_L_X10Y53/CLBLM_M_D3 | Part of wire | 0 | 0
masterReg/readData2[27]_i_1/I2 | Inpin |  | 0 | 0.144 | 0.088 | 0.377 | 0.209
ALU1_n_41: ALU1/readData2[27]_i_3/O to masterReg/readData2[27]_i_1/I2 sum delays
ALU1_n_41: ALU1/readData2[27]_i_3/O to masterReg/readData2[27]_i_1/I2sum delays + cap delay
ALU1_n_41: ALU1/readData2[27]_i_3/O to masterReg/readData2[27]_i_1/I2Total delay (from Vivado) |  |  |  | 263 | 190 | 543 | 367

## Net ALU1_n_42
Name | Type | RES | CAP | FAST_MAX | FAST_MIN | SLOW_MAX | SLOW_MIN | Downstream C | Delay from cap
CLBLM_R_X11Y52/CLBLM_M_C | Outpin | 1.4011 |  | 0 | 0 | 0 | 0
CLBLM_R_X11Y52/CLBLM_M_C | Part of wire | 0 | 0
CLBLM_R_X11Y52/CLBLM_R.CLBLM_M_C->>CLBLM_M_CMUX | Buffer | 1.8333 | 0 | 0.087 | 0.07 | 0.205 | 0.166
CLBLM_R_X11Y52/CLBLM_M_CMUX | Part of wire | 0 | 0
CLBLM_R_X11Y52/CLBLM_R.CLBLM_M_CMUX->CLBLM_LOGIC_OUTS22 | PassTransistor | 0 |  | 0 | 0 | 0 | 0
CLBLM_R_X11Y52/CLBLM_LOGIC_OUTS22 | Part of wire | 0 | 0
INT_R_X11Y52/LOGIC_OUTS22 | Part of wire | 0 | 0
INT_R_X11Y52/INT_R.LOGIC_OUTS22->>IMUX0 | Buffer | 1.6107 | 0.007713 | 0.047 | 0.038 | 0.138 | 0.114
INT_R_X11Y52/IMUX0 | Part of wire | 0 | 0
CLBLM_R_X11Y52/CLBLM_IMUX0 | Part of wire | 0 | 0
CLBLM_R_X11Y52/CLBLM_R.CLBLM_IMUX0->CLBLM_L_A3 | PassTransistor | 0 |  | 0 | 0 | 0 | 0
CLBLM_R_X11Y52/CLBLM_L_A3 | Part of wire | 0 | 0
masterReg/register_reg_r1_0_31_24_29_i_3/I4 | Inpin |  | 0 | 0.133 | 0.107 | 0.344 | 0.278
ALU1_n_42: ALU1/register_reg_r1_0_31_24_29_i_12/O to masterReg/register_reg_r1_0_31_24_29_i_3/I4 sum delays
ALU1_n_42: ALU1/register_reg_r1_0_31_24_29_i_12/O to masterReg/register_reg_r1_0_31_24_29_i_3/I4sum delays + cap delay
ALU1_n_42: ALU1/register_reg_r1_0_31_24_29_i_12/O to masterReg/register_reg_r1_0_31_24_29_i_3/I4Total delay (from Vivado) |  |  |  | 290 | 238 | 565 | 460
CLBLM_R_X11Y52/CLBLM_R.CLBLM_M_C->CLBLM_LOGIC_OUTS14 | PassTransistor | 0 |  | 0 | 0 | 0 | 0
CLBLM_R_X11Y52/CLBLM_LOGIC_OUTS14 | Part of wire | 0 | 0
INT_R_X11Y52/LOGIC_OUTS14 | Part of wire | 0 | 0
INT_R_X11Y52/INT_R.LOGIC_OUTS14->>NL1BEG1 | Buffer | 1.1622 | 0.008429 | 0.053 | 0.044 | 0.13 | 0.107
INT_R_X11Y52/NL1BEG1 | Part of wire | 0 | 0
INT_R_X11Y53/NL1END1 | Part of wire | 0 | 0
INT_R_X11Y53/INT_R.NL1END1->>IMUX2 | Buffer | 1.6107 | 0.007713 | 0.047 | 0.038 | 0.138 | 0.114
INT_R_X11Y53/IMUX2 | Part of wire | 0 | 0
CLBLM_R_X11Y53/CLBLM_IMUX2 | Part of wire | 0 | 0
CLBLM_R_X11Y53/CLBLM_R.CLBLM_IMUX2->CLBLM_M_A2 | PassTransistor | 0 |  | 0 | 0 | 0 | 0
CLBLM_R_X11Y53/CLBLM_M_A2 | Part of wire | 0 | 0
ALU1/readData2[27]_i_3/I2 | Inpin |  | 0 | 0.216 | 0.174 | 0.512 | 0.413
ALU1_n_42: ALU1/register_reg_r1_0_31_24_29_i_12/O to ALU1/readData2[27]_i_3/I2 sum delays
ALU1_n_42: ALU1/register_reg_r1_0_31_24_29_i_12/O to ALU1/readData2[27]_i_3/I2sum delays + cap delay
ALU1_n_42: ALU1/register_reg_r1_0_31_24_29_i_12/O to ALU1/readData2[27]_i_3/I2Total delay (from Vivado) |  |  |  | 334 | 274 | 653 | 531

## Net ALU1_n_43
Name | Type | RES | CAP | FAST_MAX | FAST_MIN | SLOW_MAX | SLOW_MIN | Downstream C | Delay from cap
CLBLM_R_X7Y55/CLBLM_M_AMUX | Outpin | 1.8333 |  | 0 | 0 | 0 | 0
CLBLM_R_X7Y55/CLBLM_M_AMUX | Part of wire | 0 | 0
CLBLM_R_X7Y55/CLBLM_R.CLBLM_M_AMUX->CLBLM_LOGIC_OUTS20 | PassTransistor | 0 |  | 0 | 0 | 0 | 0
CLBLM_R_X7Y55/CLBLM_LOGIC_OUTS20 | Part of wire | 0 | 0
INT_R_X7Y55/LOGIC_OUTS20 | Part of wire | 0 | 0
INT_R_X7Y55/INT_R.LOGIC_OUTS20->>FAN_ALT7 | Buffer | 0 | 0.00757 | 0 | 0 | 0 | 0
INT_R_X7Y55/FAN_ALT7 | Part of wire | 0 | 0
INT_R_X7Y55/INT_R.FAN_ALT7->>FAN_BOUNCE7 | Buffer | 1.4765 | 0 | 0.059 | 0.049 | 0.178 | 0.147
INT_R_X7Y55/FAN_BOUNCE7 | Part of wire | 0 | 0
INT_R_X7Y55/INT_R.FAN_BOUNCE7->>IMUX10 | Buffer | 1.6107 | 0.007713 | 0.047 | 0.038 | 0.138 | 0.114
INT_R_X7Y55/IMUX10 | Part of wire | 0 | 0
CLBLM_R_X7Y55/CLBLM_IMUX10 | Part of wire | 0 | 0
CLBLM_R_X7Y55/CLBLM_R.CLBLM_IMUX10->CLBLM_L_A4 | PassTransistor | 0 |  | 0 | 0 | 0 | 0
CLBLM_R_X7Y55/CLBLM_L_A4 | Part of wire | 0 | 0
masterReg/readData1[26]_i_1/I2 | Inpin |  | 0 | 0.107 | 0.086 | 0.284 | 0.229
ALU1_n_43: ALU1/readData2[26]_i_3/O to masterReg/readData1[26]_i_1/I2 sum delays
ALU1_n_43: ALU1/readData2[26]_i_3/O to masterReg/readData1[26]_i_1/I2sum delays + cap delay
ALU1_n_43: ALU1/readData2[26]_i_3/O to masterReg/readData1[26]_i_1/I2Total delay (from Vivado) |  |  |  | 245 | 205 | 498 | 410
INT_R_X7Y55/INT_R.FAN_BOUNCE7->>IMUX26 | Buffer | 1.6107 | 0.007713 | 0.047 | 0.038 | 0.138 | 0.114
INT_R_X7Y55/IMUX26 | Part of wire | 0 | 0
CLBLM_R_X7Y55/CLBLM_IMUX26 | Part of wire | 0 | 0
CLBLM_R_X7Y55/CLBLM_R.CLBLM_IMUX26->CLBLM_L_B4 | PassTransistor | 0 |  | 0 | 0 | 0 | 0
CLBLM_R_X7Y55/CLBLM_L_B4 | Part of wire | 0 | 0
masterReg/readData2[26]_i_1/I2 | Inpin |  | 0 | 0.107 | 0.086 | 0.282 | 0.228
ALU1_n_43: ALU1/readData2[26]_i_3/O to masterReg/readData2[26]_i_1/I2 sum delays
ALU1_n_43: ALU1/readData2[26]_i_3/O to masterReg/readData2[26]_i_1/I2sum delays + cap delay
ALU1_n_43: ALU1/readData2[26]_i_3/O to masterReg/readData2[26]_i_1/I2Total delay (from Vivado) |  |  |  | 245 | 205 | 498 | 410

## Net ALU1_n_44
Name | Type | RES | CAP | FAST_MAX | FAST_MIN | SLOW_MAX | SLOW_MIN | Downstream C | Delay from cap
CLBLM_R_X11Y54/CLBLM_M_C | Outpin | 1.4011 |  | 0 | 0 | 0 | 0
CLBLM_R_X11Y54/CLBLM_M_C | Part of wire | 0 | 0
CLBLM_R_X11Y54/CLBLM_R.CLBLM_M_C->CLBLM_LOGIC_OUTS14 | PassTransistor | 0 |  | 0 | 0 | 0 | 0
CLBLM_R_X11Y54/CLBLM_LOGIC_OUTS14 | Part of wire | 0 | 0
INT_R_X11Y54/LOGIC_OUTS14 | Part of wire | 0 | 0
INT_R_X11Y54/INT_R.LOGIC_OUTS14->>WW4BEG2 | Buffer | 1.2375 | 0.009404 | 0.072 | 0.059 | 0.167 | 0.138
INT_R_X11Y54/WW4BEG2 | Part of wire | 0 | 0
INT_R_X7Y54/WW4END2 | Part of wire | 0 | 0
INT_L_X10Y54/WW4A2 | Part of wire | 0 | 0
CLBLM_L_X10Y54/CLBLM_WW4B2 | Part of wire | 0 | 0
VBRK_X29Y57/VBRK_WW4B2 | Part of wire | 0.01211 | 0.00162
DSP_R_X9Y50/DSP_WW4B2_4 | Part of wire | 0.04743 | 0.011
INT_INTERFACE_R_X9Y54/INT_INTERFACE_WW4B2 | Part of wire | 0 | 0
INT_R_X9Y54/WW4B2 | Part of wire | 0 | 0
INT_L_X8Y54/WW4C2 | Part of wire | 0 | 0
CLBLM_L_X8Y54/CLBLM_WW4END2 | Part of wire | 0 | 0
CLBLM_R_X7Y54/CLBLM_WW4END2 | Part of wire | 0 | 0
INT_R_X7Y54/INT_R.WW4END2->>NL1BEG1 | Buffer | 1.1622 | 0.008429 | 0.053 | 0.044 | 0.13 | 0.107
INT_R_X7Y54/NL1BEG1 | Part of wire | 0 | 0
INT_R_X7Y55/NL1END1 | Part of wire | 0 | 0
INT_R_X7Y55/INT_R.NL1END1->>IMUX1 | Buffer | 1.6107 | 0.007713 | 0.047 | 0.038 | 0.138 | 0.114
INT_R_X7Y55/IMUX1 | Part of wire | 0 | 0
CLBLM_R_X7Y55/CLBLM_IMUX1 | Part of wire | 0 | 0
CLBLM_R_X7Y55/CLBLM_R.CLBLM_IMUX1->CLBLM_M_A3 | PassTransistor | 0 |  | 0 | 0 | 0 | 0
CLBLM_R_X7Y55/CLBLM_M_A3 | Part of wire | 0 | 0
ALU1/readData2[26]_i_3/I2 | Inpin |  | 0 | 0.141 | 0.114 | 0.372 | 0.3
ALU1_n_44: ALU1/register_reg_r1_0_31_24_29_i_14/O to ALU1/readData2[26]_i_3/I2 sum delays
ALU1_n_44: ALU1/register_reg_r1_0_31_24_29_i_14/O to ALU1/readData2[26]_i_3/I2sum delays + cap delay
ALU1_n_44: ALU1/register_reg_r1_0_31_24_29_i_14/O to ALU1/readData2[26]_i_3/I2Total delay (from Vivado) |  |  |  | 368 | 310 | 690 | 571
INT_R_X11Y54/INT_R.LOGIC_OUTS14->>SW2BEG2 | Buffer | 1.1851 | 0.008473 | 0.041 | 0.033 | 0.137 | 0.113
INT_R_X11Y54/SW2BEG2 | Part of wire | 0 | 0
INT_L_X10Y53/SW2END2 | Part of wire | 0 | 0
INT_R_X11Y53/SW2A2 | Part of wire | 0 | 0
INT_L_X10Y53/INT_L.SW2END2->>IMUX_L36 | Buffer | 1.6107 | 0.007713 | 0.047 | 0.038 | 0.138 | 0.114
INT_L_X10Y53/IMUX_L36 | Part of wire | 0 | 0
CLBLM_L_X10Y53/CLBLM_IMUX36 | Part of wire | 0 | 0
CLBLM_L_X10Y53/CLBLM_L.CLBLM_IMUX36->CLBLM_L_D2 | PassTransistor | 0 |  | 0 | 0 | 0 | 0
CLBLM_L_X10Y53/CLBLM_L_D2 | Part of wire | 0 | 0
masterReg/register_reg_r1_0_31_24_29_i_4/I4 | Inpin |  | 0 | 0.213 | 0.171 | 0.509 | 0.41
ALU1_n_44: ALU1/register_reg_r1_0_31_24_29_i_14/O to masterReg/register_reg_r1_0_31_24_29_i_4/I4 sum delays
ALU1_n_44: ALU1/register_reg_r1_0_31_24_29_i_14/O to masterReg/register_reg_r1_0_31_24_29_i_4/I4sum delays + cap delay
ALU1_n_44: ALU1/register_reg_r1_0_31_24_29_i_14/O to masterReg/register_reg_r1_0_31_24_29_i_4/I4Total delay (from Vivado) |  |  |  | 332 | 273 | 677 | 554

## Net ALU1_n_45
Name | Type | RES | CAP | FAST_MAX | FAST_MIN | SLOW_MAX | SLOW_MIN | Downstream C | Delay from cap
CLBLM_R_X11Y53/CLBLM_M_A | Outpin | 1.4637 |  | 0 | 0 | 0 | 0
CLBLM_R_X11Y53/CLBLM_M_A | Part of wire | 0 | 0
CLBLM_R_X11Y53/CLBLM_R.CLBLM_M_A->CLBLM_LOGIC_OUTS12 | PassTransistor | 0 |  | 0 | 0 | 0 | 0
CLBLM_R_X11Y53/CLBLM_LOGIC_OUTS12 | Part of wire | 0 | 0
INT_R_X11Y53/LOGIC_OUTS12 | Part of wire | 0 | 0
INT_R_X11Y53/INT_R.LOGIC_OUTS12->>WL1BEG_N3 | Buffer | 1.1622 | 0.008429 | 0.042 | 0.034 | 0.124 | 0.103
INT_R_X11Y53/WL1BEG_N3 | Part of wire | 0 | 0
INT_L_X10Y52/WL1END3 | Part of wire | 0 | 0
INT_L_X10Y53/WL1END_N1_3 | Part of wire | 0 | 0
INT_R_X11Y52/WL1BEG3 | Part of wire | 0 | 0
INT_L_X10Y53/INT_L.WL1END_N1_3->>IMUX_L8 | Buffer | 1.6107 | 0.007713 | 0.047 | 0.038 | 0.138 | 0.114
INT_L_X10Y53/IMUX_L8 | Part of wire | 0 | 0
CLBLM_L_X10Y53/CLBLM_IMUX8 | Part of wire | 0 | 0
CLBLM_L_X10Y53/CLBLM_L.CLBLM_IMUX8->CLBLM_M_A5 | PassTransistor | 0 |  | 0 | 0 | 0 | 0
CLBLM_L_X10Y53/CLBLM_M_A5 | Part of wire | 0 | 0
masterReg/readData1[25]_i_1/I2 | Inpin |  | 0 | 0.048 | 0.038 | 0.126 | 0.102
ALU1_n_45: ALU1/readData2[25]_i_3/O to masterReg/readData1[25]_i_1/I2 sum delays
ALU1_n_45: ALU1/readData2[25]_i_3/O to masterReg/readData1[25]_i_1/I2sum delays + cap delay
ALU1_n_45: ALU1/readData2[25]_i_3/O to masterReg/readData1[25]_i_1/I2Total delay (from Vivado) |  |  |  | 168 | 141 | 337 | 281
INT_R_X11Y53/INT_R.LOGIC_OUTS12->>NW2BEG0 | Buffer | 1.1851 | 0.008473 | 0.041 | 0.033 | 0.137 | 0.113
INT_R_X11Y53/NW2BEG0 | Part of wire | 0 | 0
INT_L_X10Y54/NW2END0 | Part of wire | 0 | 0
INT_L_X10Y53/NW2END_S0_0 | Part of wire | 0 | 0
INT_R_X11Y54/NW2A0 | Part of wire | 0 | 0
INT_L_X10Y53/INT_L.NW2END_S0_0->>IMUX_L31 | Buffer | 1.6107 | 0.007713 | 0.047 | 0.038 | 0.138 | 0.114
INT_L_X10Y53/IMUX_L31 | Part of wire | 0 | 0
CLBLM_L_X10Y53/CLBLM_IMUX31 | Part of wire | 0 | 0
CLBLM_L_X10Y53/CLBLM_L.CLBLM_IMUX31->CLBLM_M_C5 | PassTransistor | 0 |  | 0 | 0 | 0 | 0
CLBLM_L_X10Y53/CLBLM_M_C5 | Part of wire | 0 | 0
masterReg/readData2[25]_i_1/I2 | Inpin |  | 0 | 0.05 | 0.04 | 0.133 | 0.107
ALU1_n_45: ALU1/readData2[25]_i_3/O to masterReg/readData2[25]_i_1/I2 sum delays
ALU1_n_45: ALU1/readData2[25]_i_3/O to masterReg/readData2[25]_i_1/I2sum delays + cap delay
ALU1_n_45: ALU1/readData2[25]_i_3/O to masterReg/readData2[25]_i_1/I2Total delay (from Vivado) |  |  |  | 169 | 142 | 352 | 293

## Net ALU1_n_46
Name | Type | RES | CAP | FAST_MAX | FAST_MIN | SLOW_MAX | SLOW_MIN | Downstream C | Delay from cap
CLBLM_R_X11Y51/CLBLM_M_C | Outpin | 1.4011 |  | 0 | 0 | 0 | 0
CLBLM_R_X11Y51/CLBLM_M_C | Part of wire | 0 | 0
CLBLM_R_X11Y51/CLBLM_R.CLBLM_M_C->CLBLM_LOGIC_OUTS14 | PassTransistor | 0 |  | 0 | 0 | 0 | 0
CLBLM_R_X11Y51/CLBLM_LOGIC_OUTS14 | Part of wire | 0 | 0
INT_R_X11Y51/LOGIC_OUTS14 | Part of wire | 0 | 0
INT_R_X11Y51/INT_R.LOGIC_OUTS14->>NN2BEG2 | Buffer | 1.1851 | 0.008473 | 0.06 | 0.05 | 0.133 | 0.11
INT_R_X11Y51/NN2BEG2 | Part of wire | 0 | 0
INT_R_X11Y53/NN2END2 | Part of wire | 0 | 0
INT_R_X11Y52/NN2A2 | Part of wire | 0 | 0
INT_R_X11Y53/INT_R.NN2END2->>FAN_ALT7 | Buffer | 0 | 0.00757 | 0 | 0 | 0 | 0
INT_R_X11Y53/FAN_ALT7 | Part of wire | 0 | 0
INT_R_X11Y53/INT_R.FAN_ALT7->>FAN_BOUNCE7 | Buffer | 1.4765 | 0 | 0.059 | 0.049 | 0.178 | 0.147
INT_R_X11Y53/FAN_BOUNCE7 | Part of wire | 0 | 0
INT_R_X11Y53/INT_R.FAN_BOUNCE7->>IMUX8 | Buffer | 1.6107 | 0.007713 | 0.047 | 0.038 | 0.138 | 0.114
INT_R_X11Y53/IMUX8 | Part of wire | 0 | 0
CLBLM_R_X11Y53/CLBLM_IMUX8 | Part of wire | 0 | 0
CLBLM_R_X11Y53/CLBLM_R.CLBLM_IMUX8->CLBLM_M_A5 | PassTransistor | 0 |  | 0 | 0 | 0 | 0
CLBLM_R_X11Y53/CLBLM_M_A5 | Part of wire | 0 | 0
ALU1/readData2[25]_i_3/I2 | Inpin |  | 0 | 0.048 | 0.038 | 0.126 | 0.102
ALU1_n_46: ALU1/register_reg_r1_0_31_24_29_i_8/O to ALU1/readData2[25]_i_3/I2 sum delays
ALU1_n_46: ALU1/register_reg_r1_0_31_24_29_i_8/O to ALU1/readData2[25]_i_3/I2sum delays + cap delay
ALU1_n_46: ALU1/register_reg_r1_0_31_24_29_i_8/O to ALU1/readData2[25]_i_3/I2Total delay (from Vivado) |  |  |  | 251 | 212 | 487 | 405
INT_R_X11Y53/INT_R.NN2END2->>IMUX44 | Buffer | 1.6107 | 0.007713 | 0.047 | 0.038 | 0.138 | 0.114
INT_R_X11Y53/IMUX44 | Part of wire | 0 | 0
CLBLM_R_X11Y53/CLBLM_IMUX44 | Part of wire | 0 | 0
CLBLM_R_X11Y53/CLBLM_R.CLBLM_IMUX44->CLBLM_M_D4 | PassTransistor | 0 |  | 0 | 0 | 0 | 0
CLBLM_R_X11Y53/CLBLM_M_D4 | Part of wire | 0 | 0
masterReg/register_reg_r1_0_31_24_29_i_1/I4 | Inpin |  | 0 | 0.118 | 0.073 | 0.317 | 0.176
ALU1_n_46: ALU1/register_reg_r1_0_31_24_29_i_8/O to masterReg/register_reg_r1_0_31_24_29_i_1/I4 sum delays
ALU1_n_46: ALU1/register_reg_r1_0_31_24_29_i_8/O to masterReg/register_reg_r1_0_31_24_29_i_1/I4sum delays + cap delay
ALU1_n_46: ALU1/register_reg_r1_0_31_24_29_i_8/O to masterReg/register_reg_r1_0_31_24_29_i_1/I4Total delay (from Vivado) |  |  |  | 252 | 188 | 501 | 345

## Net ALU1_n_47
Name | Type | RES | CAP | FAST_MAX | FAST_MIN | SLOW_MAX | SLOW_MIN | Downstream C | Delay from cap
CLBLM_R_X7Y55/CLBLM_M_A | Outpin | 1.4637 |  | 0 | 0 | 0 | 0
CLBLM_R_X7Y55/CLBLM_M_A | Part of wire | 0 | 0
CLBLM_R_X7Y55/CLBLM_R.CLBLM_M_A->CLBLM_LOGIC_OUTS12 | PassTransistor | 0 |  | 0 | 0 | 0 | 0
CLBLM_R_X7Y55/CLBLM_LOGIC_OUTS12 | Part of wire | 0 | 0
INT_R_X7Y55/LOGIC_OUTS12 | Part of wire | 0 | 0
INT_R_X7Y55/INT_R.LOGIC_OUTS12->>IMUX24 | Buffer | 1.6107 | 0.007713 | 0.047 | 0.038 | 0.138 | 0.114
INT_R_X7Y55/IMUX24 | Part of wire | 0 | 0
CLBLM_R_X7Y55/CLBLM_IMUX24 | Part of wire | 0 | 0
CLBLM_R_X7Y55/CLBLM_R.CLBLM_IMUX24->CLBLM_M_B5 | PassTransistor | 0 |  | 0 | 0 | 0 | 0
CLBLM_R_X7Y55/CLBLM_M_B5 | Part of wire | 0 | 0
masterReg/readData1[24]_i_1/I2 | Inpin |  | 0 | 0.052 | 0.042 | 0.137 | 0.111
ALU1_n_47: ALU1/readData2[24]_i_3/O to masterReg/readData1[24]_i_1/I2 sum delays
ALU1_n_47: ALU1/readData2[24]_i_3/O to masterReg/readData1[24]_i_1/I2sum delays + cap delay
ALU1_n_47: ALU1/readData2[24]_i_3/O to masterReg/readData1[24]_i_1/I2Total delay (from Vivado) |  |  |  | 120 | 101 | 233 | 194
INT_R_X7Y55/INT_R.LOGIC_OUTS12->>NL1BEG_N3 | Buffer | 1.1622 | 0.008429 | 0.054 | 0.044 | 0.131 | 0.108
INT_R_X7Y55/NL1BEG_N3 | Part of wire | 0 | 0
INT_R_X7Y55/INT_R.NL1BEG_N3->>IMUX29 | Buffer | 1.6107 | 0.007713 | 0.047 | 0.038 | 0.138 | 0.114
INT_R_X7Y55/IMUX29 | Part of wire | 0 | 0
CLBLM_R_X7Y55/CLBLM_IMUX29 | Part of wire | 0 | 0
CLBLM_R_X7Y55/CLBLM_R.CLBLM_IMUX29->CLBLM_M_C2 | PassTransistor | 0 |  | 0 | 0 | 0 | 0
CLBLM_R_X7Y55/CLBLM_M_C2 | Part of wire | 0 | 0
masterReg/readData2[24]_i_1/I2 | Inpin |  | 0 | 0.214 | 0.172 | 0.506 | 0.408
ALU1_n_47: ALU1/readData2[24]_i_3/O to masterReg/readData2[24]_i_1/I2 sum delays
ALU1_n_47: ALU1/readData2[24]_i_3/O to masterReg/readData2[24]_i_1/I2sum delays + cap delay
ALU1_n_47: ALU1/readData2[24]_i_3/O to masterReg/readData2[24]_i_1/I2Total delay (from Vivado) |  |  |  | 344 | 283 | 662 | 541

## Net ALU1_n_48
Name | Type | RES | CAP | FAST_MAX | FAST_MIN | SLOW_MAX | SLOW_MIN | Downstream C | Delay from cap
CLBLM_R_X5Y55/CLBLM_L_B | Outpin | 1.4046 |  | 0 | 0 | 0 | 0
CLBLM_R_X5Y55/CLBLM_L_B | Part of wire | 0 | 0
CLBLM_R_X5Y55/CLBLM_R.CLBLM_L_B->CLBLM_LOGIC_OUTS9 | PassTransistor | 0 |  | 0 | 0 | 0 | 0
CLBLM_R_X5Y55/CLBLM_LOGIC_OUTS9 | Part of wire | 0 | 0
INT_R_X5Y55/LOGIC_OUTS9 | Part of wire | 0 | 0
INT_R_X5Y55/INT_R.LOGIC_OUTS9->>EE2BEG1 | Buffer | 1.1851 | 0.008473 | 0.061 | 0.05 | 0.139 | 0.115
INT_R_X5Y55/EE2BEG1 | Part of wire | 0 | 0
INT_R_X7Y55/EE2END1 | Part of wire | 0 | 0
CLBLM_R_X5Y55/CLBLM_EE2BEG1 | Part of wire | 0 | 0
VBRK_X18Y58/VBRK_EE2BEG1 | Part of wire | 0.01211 | 0.00162
BRAM_L_X6Y55/BRAM_EE2BEG1_0 | Part of wire | 0.26892 | 0.06043
BRAM_INT_INTERFACE_L_X6Y55/INT_INTERFACE_EE2BEG1 | Part of wire | 0 | 0
INT_L_X6Y55/EE2A1 | Part of wire | 0 | 0
INT_R_X7Y55/INT_R.EE2END1->>IMUX2 | Buffer | 1.6107 | 0.007713 | 0.047 | 0.038 | 0.138 | 0.114
INT_R_X7Y55/IMUX2 | Part of wire | 0 | 0
CLBLM_R_X7Y55/CLBLM_IMUX2 | Part of wire | 0 | 0
CLBLM_R_X7Y55/CLBLM_R.CLBLM_IMUX2->CLBLM_M_A2 | PassTransistor | 0 |  | 0 | 0 | 0 | 0
CLBLM_R_X7Y55/CLBLM_M_A2 | Part of wire | 0 | 0
ALU1/readData2[24]_i_3/I2 | Inpin |  | 0 | 0.216 | 0.174 | 0.512 | 0.413
ALU1_n_48: ALU1/register_reg_r1_0_31_24_29_i_10/O to ALU1/readData2[24]_i_3/I2 sum delays
ALU1_n_48: ALU1/register_reg_r1_0_31_24_29_i_10/O to ALU1/readData2[24]_i_3/I2sum delays + cap delay
ALU1_n_48: ALU1/register_reg_r1_0_31_24_29_i_10/O to ALU1/readData2[24]_i_3/I2Total delay (from Vivado) |  |  |  | 429 | 367 | 751 | 628
INT_R_X7Y55/INT_R.EE2END1->>BYP_ALT4 | Buffer | 0 | 0.00757 | 0 | 0 | 0 | 0
INT_R_X7Y55/BYP_ALT4 | Part of wire | 0 | 0
INT_R_X7Y55/INT_R.BYP_ALT4->>BYP_BOUNCE4 | Buffer | 1.4765 | 0 | 0.059 | 0.049 | 0.178 | 0.147
INT_R_X7Y55/BYP_BOUNCE4 | Part of wire | 0 | 0
INT_R_X7Y55/INT_R.BYP_BOUNCE4->>IMUX38 | Buffer | 1.6107 | 0.007713 | 0.047 | 0.038 | 0.138 | 0.114
INT_R_X7Y55/IMUX38 | Part of wire | 0 | 0
CLBLM_R_X7Y55/CLBLM_IMUX38 | Part of wire | 0 | 0
CLBLM_R_X7Y55/CLBLM_R.CLBLM_IMUX38->CLBLM_M_D3 | PassTransistor | 0 |  | 0 | 0 | 0 | 0
CLBLM_R_X7Y55/CLBLM_M_D3 | Part of wire | 0 | 0
masterReg/register_reg_r1_0_31_24_29_i_2/I4 | Inpin |  | 0 | 0.144 | 0.088 | 0.377 | 0.209
ALU1_n_48: ALU1/register_reg_r1_0_31_24_29_i_10/O to masterReg/register_reg_r1_0_31_24_29_i_2/I4 sum delays
ALU1_n_48: ALU1/register_reg_r1_0_31_24_29_i_10/O to masterReg/register_reg_r1_0_31_24_29_i_2/I4sum delays + cap delay
ALU1_n_48: ALU1/register_reg_r1_0_31_24_29_i_10/O to masterReg/register_reg_r1_0_31_24_29_i_2/I4Total delay (from Vivado) |  |  |  | 426 | 340 | 770 | 569

## Net ALU1_n_49
Name | Type | RES | CAP | FAST_MAX | FAST_MIN | SLOW_MAX | SLOW_MIN | Downstream C | Delay from cap
CLBLL_L_X4Y55/CLBLL_LL_AMUX | Outpin | 1.853 |  | 0 | 0 | 0 | 0
CLBLL_L_X4Y55/CLBLL_LL_AMUX | Part of wire | 0 | 0
CLBLL_L_X4Y55/CLBLL_L.CLBLL_LL_AMUX->CLBLL_LOGIC_OUTS20 | PassTransistor | 0 |  | 0 | 0 | 0 | 0
CLBLL_L_X4Y55/CLBLL_LOGIC_OUTS20 | Part of wire | 0 | 0
INT_L_X4Y55/LOGIC_OUTS_L20 | Part of wire | 0 | 0
INT_L_X4Y55/INT_L.LOGIC_OUTS_L20->>SW2BEG2 | Buffer | 1.1851 | 0.008473 | 0.041 | 0.033 | 0.137 | 0.113
INT_L_X4Y55/SW2BEG2 | Part of wire | 0 | 0
INT_R_X3Y54/SW2END2 | Part of wire | 0 | 0
INT_L_X4Y54/SW2A2 | Part of wire | 0 | 0
CLBLL_L_X4Y54/CLBLL_SW2A2 | Part of wire | 0.078932 | 0.005896
CLBLM_R_X3Y54/CLBLM_SW2A2 | Part of wire | 0.090208 | 0.005896
INT_R_X3Y54/INT_R.SW2END2->>IMUX14 | Buffer | 1.6107 | 0.007713 | 0.047 | 0.038 | 0.138 | 0.114
INT_R_X3Y54/IMUX14 | Part of wire | 0 | 0
CLBLM_R_X3Y54/CLBLM_IMUX14 | Part of wire | 0 | 0
CLBLM_R_X3Y54/CLBLM_R.CLBLM_IMUX14->CLBLM_L_B1 | PassTransistor | 0 |  | 0 | 0 | 0 | 0
CLBLM_R_X3Y54/CLBLM_L_B1 | Part of wire | 0 | 0
masterReg/readData1[23]_i_1/I2 | Inpin |  | 0 | 0.213 | 0.171 | 0.518 | 0.417
ALU1_n_49: ALU1/readData2[23]_i_3/O to masterReg/readData1[23]_i_1/I2 sum delays
ALU1_n_49: ALU1/readData2[23]_i_3/O to masterReg/readData1[23]_i_1/I2sum delays + cap delay
ALU1_n_49: ALU1/readData2[23]_i_3/O to masterReg/readData1[23]_i_1/I2Total delay (from Vivado) |  |  |  | 350 | 291 | 698 | 574
INT_R_X3Y54/INT_R.SW2END2->>IMUX36 | Buffer | 1.6107 | 0.007713 | 0.047 | 0.038 | 0.138 | 0.114
INT_R_X3Y54/IMUX36 | Part of wire | 0 | 0
CLBLM_R_X3Y54/CLBLM_IMUX36 | Part of wire | 0 | 0
CLBLM_R_X3Y54/CLBLM_R.CLBLM_IMUX36->CLBLM_L_D2 | PassTransistor | 0 |  | 0 | 0 | 0 | 0
CLBLM_R_X3Y54/CLBLM_L_D2 | Part of wire | 0 | 0
masterReg/readData2[23]_i_1/I2 | Inpin |  | 0 | 0.213 | 0.171 | 0.509 | 0.41
ALU1_n_49: ALU1/readData2[23]_i_3/O to masterReg/readData2[23]_i_1/I2 sum delays
ALU1_n_49: ALU1/readData2[23]_i_3/O to masterReg/readData2[23]_i_1/I2sum delays + cap delay
ALU1_n_49: ALU1/readData2[23]_i_3/O to masterReg/readData2[23]_i_1/I2Total delay (from Vivado) |  |  |  | 350 | 291 | 695 | 572

## Net ALU1_n_50
Name | Type | RES | CAP | FAST_MAX | FAST_MIN | SLOW_MAX | SLOW_MIN | Downstream C | Delay from cap
CLBLM_R_X5Y54/CLBLM_M_C | Outpin | 1.4011 |  | 0 | 0 | 0 | 0
CLBLM_R_X5Y54/CLBLM_M_C | Part of wire | 0 | 0
CLBLM_R_X5Y54/CLBLM_R.CLBLM_M_C->CLBLM_LOGIC_OUTS14 | PassTransistor | 0 |  | 0 | 0 | 0 | 0
CLBLM_R_X5Y54/CLBLM_LOGIC_OUTS14 | Part of wire | 0 | 0
INT_R_X5Y54/LOGIC_OUTS14 | Part of wire | 0 | 0
INT_R_X5Y54/INT_R.LOGIC_OUTS14->>NW2BEG2 | Buffer | 1.1851 | 0.008473 | 0.043 | 0.035 | 0.14 | 0.116
INT_R_X5Y54/NW2BEG2 | Part of wire | 0 | 0
INT_L_X4Y55/NW2END2 | Part of wire | 0 | 0
INT_R_X5Y55/NW2A2 | Part of wire | 0 | 0
INT_L_X4Y55/INT_L.NW2END2->>IMUX_L11 | Buffer | 1.6107 | 0.007713 | 0.047 | 0.038 | 0.138 | 0.114
INT_L_X4Y55/IMUX_L11 | Part of wire | 0 | 0
CLBLL_L_X4Y55/CLBLL_IMUX11 | Part of wire | 0 | 0
CLBLL_L_X4Y55/CLBLL_L.CLBLL_IMUX11->CLBLL_LL_A4 | PassTransistor | 0 |  | 0 | 0 | 0 | 0
CLBLL_L_X4Y55/CLBLL_LL_A4 | Part of wire | 0 | 0.006818
ALU1/readData2[23]_i_3/I2 | Inpin |  | 0 | 0.107 | 0.086 | 0.284 | 0.229
ALU1_n_50: ALU1/register_reg_r1_0_31_18_23_i_16/O to ALU1/readData2[23]_i_3/I2 sum delays
ALU1_n_50: ALU1/register_reg_r1_0_31_18_23_i_16/O to ALU1/readData2[23]_i_3/I2sum delays + cap delay
ALU1_n_50: ALU1/register_reg_r1_0_31_18_23_i_16/O to ALU1/readData2[23]_i_3/I2Total delay (from Vivado) |  |  |  | 235 | 197 | 485 | 401
INT_L_X4Y55/INT_L.NW2END2->>IMUX_L43 | Buffer | 1.6107 | 0.007713 | 0.047 | 0.038 | 0.138 | 0.114
INT_L_X4Y55/IMUX_L43 | Part of wire | 0 | 0
CLBLL_L_X4Y55/CLBLL_IMUX43 | Part of wire | 0 | 0
CLBLL_L_X4Y55/CLBLL_L.CLBLL_IMUX43->CLBLL_LL_D6 | PassTransistor | 0 |  | 0 | 0 | 0 | 0
CLBLL_L_X4Y55/CLBLL_LL_D6 | Part of wire | 0 | 0.004545
masterReg/register_reg_r1_0_31_18_23_i_5/I4 | Inpin |  | 0 | 0.003 | 0.003 | 0.005 | 0.004
ALU1_n_50: ALU1/register_reg_r1_0_31_18_23_i_16/O to masterReg/register_reg_r1_0_31_18_23_i_5/I4 sum delays
ALU1_n_50: ALU1/register_reg_r1_0_31_18_23_i_16/O to masterReg/register_reg_r1_0_31_18_23_i_5/I4sum delays + cap delay
ALU1_n_50: ALU1/register_reg_r1_0_31_18_23_i_16/O to masterReg/register_reg_r1_0_31_18_23_i_5/I4Total delay (from Vivado) |  |  |  | 128 | 111 | 255 | 216

## Net ALU1_n_51
Name | Type | RES | CAP | FAST_MAX | FAST_MIN | SLOW_MAX | SLOW_MIN | Downstream C | Delay from cap
CLBLM_R_X3Y53/CLBLM_L_AMUX | Outpin | 1.853 |  | 0 | 0 | 0 | 0
CLBLM_R_X3Y53/CLBLM_L_AMUX | Part of wire | 0 | 0
CLBLM_R_X3Y53/CLBLM_R.CLBLM_L_AMUX->CLBLM_LOGIC_OUTS16 | PassTransistor | 0 |  | 0 | 0 | 0 | 0
CLBLM_R_X3Y53/CLBLM_LOGIC_OUTS16 | Part of wire | 0 | 0
INT_R_X3Y53/LOGIC_OUTS16 | Part of wire | 0 | 0
INT_R_X3Y53/INT_R.LOGIC_OUTS16->>NR1BEG2 | Buffer | 1.1622 | 0.008429 | 0.056 | 0.046 | 0.131 | 0.108
INT_R_X3Y53/NR1BEG2 | Part of wire | 0 | 0
INT_R_X3Y54/NR1END2 | Part of wire | 0 | 0
INT_R_X3Y54/INT_R.NR1END2->>IMUX5 | Buffer | 1.6107 | 0.007713 | 0.047 | 0.038 | 0.138 | 0.114
INT_R_X3Y54/IMUX5 | Part of wire | 0 | 0
CLBLM_R_X3Y54/CLBLM_IMUX5 | Part of wire | 0 | 0
CLBLM_R_X3Y54/CLBLM_R.CLBLM_IMUX5->CLBLM_L_A6 | PassTransistor | 0 |  | 0 | 0 | 0 | 0
CLBLM_R_X3Y54/CLBLM_L_A6 | Part of wire | 0 | 0
masterReg/readData1[22]_i_1/I2 | Inpin |  | 0 | 0.002 | 0.002 | 0.005 | 0.004
ALU1_n_51: ALU1/readData2[22]_i_3/O to masterReg/readData1[22]_i_1/I2 sum delays
ALU1_n_51: ALU1/readData2[22]_i_3/O to masterReg/readData1[22]_i_1/I2sum delays + cap delay
ALU1_n_51: ALU1/readData2[22]_i_3/O to masterReg/readData1[22]_i_1/I2Total delay (from Vivado) |  |  |  | 135 | 116 | 238 | 201
INT_R_X3Y54/INT_R.NR1END2->>IMUX20 | Buffer | 1.6107 | 0.007713 | 0.047 | 0.038 | 0.138 | 0.114
INT_R_X3Y54/IMUX20 | Part of wire | 0 | 0
CLBLM_R_X3Y54/CLBLM_IMUX20 | Part of wire | 0 | 0
CLBLM_R_X3Y54/CLBLM_R.CLBLM_IMUX20->CLBLM_L_C2 | PassTransistor | 0 |  | 0 | 0 | 0 | 0
CLBLM_R_X3Y54/CLBLM_L_C2 | Part of wire | 0 | 0
masterReg/readData2[22]_i_1/I2 | Inpin |  | 0 | 0.213 | 0.171 | 0.507 | 0.409
ALU1_n_51: ALU1/readData2[22]_i_3/O to masterReg/readData2[22]_i_1/I2 sum delays
ALU1_n_51: ALU1/readData2[22]_i_3/O to masterReg/readData2[22]_i_1/I2sum delays + cap delay
ALU1_n_51: ALU1/readData2[22]_i_3/O to masterReg/readData2[22]_i_1/I2Total delay (from Vivado) |  |  |  | 346 | 285 | 664 | 543

## Net ALU1_n_52
Name | Type | RES | CAP | FAST_MAX | FAST_MIN | SLOW_MAX | SLOW_MIN | Downstream C | Delay from cap
CLBLL_L_X4Y54/CLBLL_LL_B | Outpin | 1.4046 |  | 0 | 0 | 0 | 0
CLBLL_L_X4Y54/CLBLL_LL_B | Part of wire | 0 | 0
CLBLL_L_X4Y54/CLBLL_L.CLBLL_LL_B->CLBLL_LOGIC_OUTS13 | PassTransistor | 0 |  | 0 | 0 | 0 | 0
CLBLL_L_X4Y54/CLBLL_LOGIC_OUTS13 | Part of wire | 0 | 0
INT_L_X4Y54/LOGIC_OUTS_L13 | Part of wire | 0 | 0
INT_L_X4Y54/INT_L.LOGIC_OUTS_L13->>SW2BEG1 | Buffer | 1.1851 | 0.008473 | 0.041 | 0.033 | 0.132 | 0.109
INT_L_X4Y54/SW2BEG1 | Part of wire | 0 | 0
INT_R_X3Y53/SW2END1 | Part of wire | 0 | 0
INT_L_X4Y53/SW2A1 | Part of wire | 0 | 0
CLBLL_L_X4Y53/CLBLL_SW2A1 | Part of wire | 0.078932 | 0.005896
CLBLM_R_X3Y53/CLBLM_SW2A1 | Part of wire | 0.090208 | 0.005896
INT_R_X3Y53/INT_R.SW2END1->>IMUX3 | Buffer | 1.6107 | 0.007713 | 0.047 | 0.038 | 0.138 | 0.114
INT_R_X3Y53/IMUX3 | Part of wire | 0 | 0
CLBLM_R_X3Y53/CLBLM_IMUX3 | Part of wire | 0 | 0
CLBLM_R_X3Y53/CLBLM_R.CLBLM_IMUX3->CLBLM_L_A2 | PassTransistor | 0 |  | 0 | 0 | 0 | 0
CLBLM_R_X3Y53/CLBLM_L_A2 | Part of wire | 0 | 0
ALU1/readData2[22]_i_3/I2 | Inpin |  | 0 | 0.212 | 0.17 | 0.507 | 0.409
ALU1_n_52: ALU1/register_reg_r1_0_31_18_23_i_18/O to ALU1/readData2[22]_i_3/I2 sum delays
ALU1_n_52: ALU1/register_reg_r1_0_31_18_23_i_18/O to ALU1/readData2[22]_i_3/I2sum delays + cap delay
ALU1_n_52: ALU1/register_reg_r1_0_31_18_23_i_18/O to ALU1/readData2[22]_i_3/I2Total delay (from Vivado) |  |  |  | 348 | 289 | 689 | 567
INT_L_X4Y54/INT_L.LOGIC_OUTS_L13->>NW2BEG1 | Buffer | 1.1851 | 0.008473 | 0.041 | 0.033 | 0.137 | 0.113
INT_L_X4Y54/NW2BEG1 | Part of wire | 0 | 0
INT_R_X3Y55/NW2END1 | Part of wire | 0 | 0
INT_L_X4Y55/NW2A1 | Part of wire | 0 | 0
CLBLL_L_X4Y55/CLBLL_NW2A1 | Part of wire | 0.080091 | 0.005884
CLBLM_R_X3Y55/CLBLM_NW2A1 | Part of wire | 0.091532 | 0.005884
INT_R_X3Y55/INT_R.NW2END1->>IMUX41 | Buffer | 1.6107 | 0.007713 | 0.047 | 0.038 | 0.138 | 0.114
INT_R_X3Y55/IMUX41 | Part of wire | 0 | 0
CLBLM_R_X3Y55/CLBLM_IMUX41 | Part of wire | 0 | 0
CLBLM_R_X3Y55/CLBLM_R.CLBLM_IMUX41->CLBLM_L_D1 | PassTransistor | 0 |  | 0 | 0 | 0 | 0
CLBLM_R_X3Y55/CLBLM_L_D1 | Part of wire | 0 | 0
masterReg/register_reg_r1_0_31_18_23_i_6/I4 | Inpin |  | 0 | 0.216 | 0.174 | 0.522 | 0.421
ALU1_n_52: ALU1/register_reg_r1_0_31_18_23_i_18/O to masterReg/register_reg_r1_0_31_18_23_i_6/I4 sum delays
ALU1_n_52: ALU1/register_reg_r1_0_31_18_23_i_18/O to masterReg/register_reg_r1_0_31_18_23_i_6/I4sum delays + cap delay
ALU1_n_52: ALU1/register_reg_r1_0_31_18_23_i_18/O to masterReg/register_reg_r1_0_31_18_23_i_6/I4Total delay (from Vivado) |  |  |  | 352 | 293 | 701 | 576

## Net ALU1_n_53
Name | Type | RES | CAP | FAST_MAX | FAST_MIN | SLOW_MAX | SLOW_MIN | Downstream C | Delay from cap
CLBLL_L_X4Y55/CLBLL_LL_A | Outpin | 1.3262 |  | 0 | 0 | 0 | 0
CLBLL_L_X4Y55/CLBLL_LL_A | Part of wire | 0 | 0
CLBLL_L_X4Y55/CLBLL_L.CLBLL_LL_A->CLBLL_LOGIC_OUTS12 | PassTransistor | 0 |  | 0 | 0 | 0 | 0
CLBLL_L_X4Y55/CLBLL_LOGIC_OUTS12 | Part of wire | 0 | 0
INT_L_X4Y55/LOGIC_OUTS_L12 | Part of wire | 0 | 0
INT_L_X4Y55/INT_L.LOGIC_OUTS_L12->>WL1BEG_N3 | Buffer | 1.1622 | 0.008429 | 0.042 | 0.034 | 0.124 | 0.103
INT_L_X4Y55/WL1BEG_N3 | Part of wire | 0 | 0
INT_R_X3Y54/WL1END3 | Part of wire | 0 | 0
INT_R_X3Y55/WL1END_N1_3 | Part of wire | 0 | 0
INT_L_X4Y54/WL1BEG3 | Part of wire | 0 | 0
CLBLL_L_X4Y54/CLBLL_WL1END3 | Part of wire | 0.051272 | 0.006105
CLBLM_R_X3Y54/CLBLM_WL1END3 | Part of wire | 0.058596 | 0.006105
INT_R_X3Y55/INT_R.WL1END_N1_3->>IMUX0 | Buffer | 1.6107 | 0.007713 | 0.047 | 0.038 | 0.138 | 0.114
INT_R_X3Y55/IMUX0 | Part of wire | 0 | 0
CLBLM_R_X3Y55/CLBLM_IMUX0 | Part of wire | 0 | 0
CLBLM_R_X3Y55/CLBLM_R.CLBLM_IMUX0->CLBLM_L_A3 | PassTransistor | 0 |  | 0 | 0 | 0 | 0
CLBLM_R_X3Y55/CLBLM_L_A3 | Part of wire | 0 | 0
masterReg/readData1[21]_i_1/I2 | Inpin |  | 0 | 0.133 | 0.107 | 0.344 | 0.278
ALU1_n_53: ALU1/readData2[21]_i_3/O to masterReg/readData1[21]_i_1/I2 sum delays
ALU1_n_53: ALU1/readData2[21]_i_3/O to masterReg/readData1[21]_i_1/I2sum delays + cap delay
ALU1_n_53: ALU1/readData2[21]_i_3/O to masterReg/readData1[21]_i_1/I2Total delay (from Vivado) |  |  |  | 266 | 223 | 530 | 438
INT_R_X3Y55/INT_R.WL1END_N1_3->>IMUX16 | Buffer | 1.6107 | 0.007713 | 0.047 | 0.038 | 0.138 | 0.114
INT_R_X3Y55/IMUX16 | Part of wire | 0 | 0
CLBLM_R_X3Y55/CLBLM_IMUX16 | Part of wire | 0 | 0
CLBLM_R_X3Y55/CLBLM_R.CLBLM_IMUX16->CLBLM_L_B3 | PassTransistor | 0 |  | 0 | 0 | 0 | 0
CLBLM_R_X3Y55/CLBLM_L_B3 | Part of wire | 0 | 0
masterReg/readData2[21]_i_1/I2 | Inpin |  | 0 | 0.136 | 0.109 | 0.349 | 0.281
ALU1_n_53: ALU1/readData2[21]_i_3/O to masterReg/readData2[21]_i_1/I2 sum delays
ALU1_n_53: ALU1/readData2[21]_i_3/O to masterReg/readData2[21]_i_1/I2sum delays + cap delay
ALU1_n_53: ALU1/readData2[21]_i_3/O to masterReg/readData2[21]_i_1/I2Total delay (from Vivado) |  |  |  | 269 | 225 | 534 | 442

## Net ALU1_n_54
Name | Type | RES | CAP | FAST_MAX | FAST_MIN | SLOW_MAX | SLOW_MIN | Downstream C | Delay from cap
CLBLM_R_X3Y52/CLBLM_L_C | Outpin | 1.4534 |  | 0 | 0 | 0 | 0
CLBLM_R_X3Y52/CLBLM_L_C | Part of wire | 0 | 0
CLBLM_R_X3Y52/CLBLM_R.CLBLM_L_C->CLBLM_LOGIC_OUTS10 | PassTransistor | 0 |  | 0 | 0 | 0 | 0
CLBLM_R_X3Y52/CLBLM_LOGIC_OUTS10 | Part of wire | 0 | 0
INT_R_X3Y52/LOGIC_OUTS10 | Part of wire | 0 | 0
INT_R_X3Y52/INT_R.LOGIC_OUTS10->>NN2BEG2 | Buffer | 1.1851 | 0.008473 | 0.06 | 0.05 | 0.133 | 0.11
INT_R_X3Y52/NN2BEG2 | Part of wire | 0 | 0
INT_R_X3Y54/NN2END2 | Part of wire | 0 | 0
INT_R_X3Y53/NN2A2 | Part of wire | 0 | 0
INT_R_X3Y54/INT_R.NN2END2->>NR1BEG2 | Buffer | 1.1622 | 0.008429 | 0.056 | 0.046 | 0.131 | 0.108
INT_R_X3Y54/NR1BEG2 | Part of wire | 0 | 0
INT_R_X3Y55/NR1END2 | Part of wire | 0 | 0
INT_R_X3Y55/INT_R.NR1END2->>EL1BEG1 | Buffer | 1.1622 | 0.008429 | 0.043 | 0.035 | 0.124 | 0.103
INT_R_X3Y55/EL1BEG1 | Part of wire | 0 | 0
INT_L_X4Y55/EL1END1 | Part of wire | 0 | 0
CLBLM_R_X3Y55/CLBLM_EL1BEG1 | Part of wire | 0.052151 | 0.00469
CLBLL_L_X4Y55/CLBLL_EL1BEG1 | Part of wire | 0.045632 | 0.00469
INT_L_X4Y55/INT_L.EL1END1->>IMUX_L2 | Buffer | 1.6107 | 0.007713 | 0.047 | 0.038 | 0.138 | 0.114
INT_L_X4Y55/IMUX_L2 | Part of wire | 0 | 0
CLBLL_L_X4Y55/CLBLL_IMUX2 | Part of wire | 0 | 0
CLBLL_L_X4Y55/CLBLL_L.CLBLL_IMUX2->CLBLL_LL_A2 | PassTransistor | 0 |  | 0 | 0 | 0 | 0
CLBLL_L_X4Y55/CLBLL_LL_A2 | Part of wire | 0 | 0
ALU1/readData2[21]_i_3/I2 | Inpin |  | 0 | 0.212 | 0.17 | 0.507 | 0.409
ALU1_n_54: ALU1/register_reg_r1_0_31_18_23_i_12/O to ALU1/readData2[21]_i_3/I2 sum delays
ALU1_n_54: ALU1/register_reg_r1_0_31_18_23_i_12/O to ALU1/readData2[21]_i_3/I2sum delays + cap delay
ALU1_n_54: ALU1/register_reg_r1_0_31_18_23_i_12/O to ALU1/readData2[21]_i_3/I2Total delay (from Vivado) |  |  |  | 476 | 397 | 905 | 747
INT_R_X3Y55/INT_R.NR1END2->>IMUX12 | Buffer | 1.6107 | 0.007713 | 0.047 | 0.038 | 0.138 | 0.114
INT_R_X3Y55/IMUX12 | Part of wire | 0 | 0
CLBLM_R_X3Y55/CLBLM_IMUX12 | Part of wire | 0 | 0
CLBLM_R_X3Y55/CLBLM_R.CLBLM_IMUX12->CLBLM_M_B6 | PassTransistor | 0 |  | 0 | 0 | 0 | 0
CLBLM_R_X3Y55/CLBLM_M_B6 | Part of wire | 0 | 0
masterReg/register_reg_r1_0_31_18_23_i_3/I4 | Inpin |  | 0 | 0.006 | 0.005 | 0.013 | 0.011
ALU1_n_54: ALU1/register_reg_r1_0_31_18_23_i_12/O to masterReg/register_reg_r1_0_31_18_23_i_3/I4 sum delays
ALU1_n_54: ALU1/register_reg_r1_0_31_18_23_i_12/O to masterReg/register_reg_r1_0_31_18_23_i_3/I4sum delays + cap delay
ALU1_n_54: ALU1/register_reg_r1_0_31_18_23_i_12/O to masterReg/register_reg_r1_0_31_18_23_i_3/I4Total delay (from Vivado) |  |  |  | 206 | 176 | 363 | 305

## Net ALU1_n_55
Name | Type | RES | CAP | FAST_MAX | FAST_MIN | SLOW_MAX | SLOW_MIN | Downstream C | Delay from cap
CLBLM_R_X3Y53/CLBLM_L_A | Outpin | 1.3262 |  | 0 | 0 | 0 | 0
CLBLM_R_X3Y53/CLBLM_L_A | Part of wire | 0 | 0
CLBLM_R_X3Y53/CLBLM_R.CLBLM_L_A->CLBLM_LOGIC_OUTS8 | PassTransistor | 0 |  | 0 | 0 | 0 | 0
CLBLM_R_X3Y53/CLBLM_LOGIC_OUTS8 | Part of wire | 0 | 0
INT_R_X3Y53/LOGIC_OUTS8 | Part of wire | 0 | 0
INT_R_X3Y53/INT_R.LOGIC_OUTS8->>IMUX25 | Buffer | 1.6107 | 0.007713 | 0.047 | 0.038 | 0.138 | 0.114
INT_R_X3Y53/IMUX25 | Part of wire | 0 | 0
CLBLM_R_X3Y53/CLBLM_IMUX25 | Part of wire | 0 | 0
CLBLM_R_X3Y53/CLBLM_R.CLBLM_IMUX25->CLBLM_L_B5 | PassTransistor | 0 |  | 0 | 0 | 0 | 0
CLBLM_R_X3Y53/CLBLM_L_B5 | Part of wire | 0 | 0
masterReg/readData1[20]_i_1/I2 | Inpin |  | 0 | 0.043 | 0.034 | 0.116 | 0.093
ALU1_n_55: ALU1/readData2[20]_i_3/O to masterReg/readData1[20]_i_1/I2 sum delays
ALU1_n_55: ALU1/readData2[20]_i_3/O to masterReg/readData1[20]_i_1/I2sum delays + cap delay
ALU1_n_55: ALU1/readData2[20]_i_3/O to masterReg/readData1[20]_i_1/I2Total delay (from Vivado) |  |  |  | 108 | 90 | 214 | 177
INT_R_X3Y53/INT_R.LOGIC_OUTS8->>IMUX33 | Buffer | 1.6107 | 0.007713 | 0.047 | 0.038 | 0.138 | 0.114
INT_R_X3Y53/IMUX33 | Part of wire | 0 | 0
CLBLM_R_X3Y53/CLBLM_IMUX33 | Part of wire | 0 | 0
CLBLM_R_X3Y53/CLBLM_R.CLBLM_IMUX33->CLBLM_L_C1 | PassTransistor | 0 |  | 0 | 0 | 0 | 0
CLBLM_R_X3Y53/CLBLM_L_C1 | Part of wire | 0 | 0
masterReg/readData2[20]_i_1/I2 | Inpin |  | 0 | 0.215 | 0.173 | 0.517 | 0.417
ALU1_n_55: ALU1/readData2[20]_i_3/O to masterReg/readData2[20]_i_1/I2 sum delays
ALU1_n_55: ALU1/readData2[20]_i_3/O to masterReg/readData2[20]_i_1/I2sum delays + cap delay
ALU1_n_55: ALU1/readData2[20]_i_3/O to masterReg/readData2[20]_i_1/I2Total delay (from Vivado) |  |  |  | 280 | 229 | 556 | 452

## Net ALU1_n_56
Name | Type | RES | CAP | FAST_MAX | FAST_MIN | SLOW_MAX | SLOW_MIN | Downstream C | Delay from cap
CLBLL_L_X4Y53/CLBLL_LL_D | Outpin | 1.408 |  | 0 | 0 | 0 | 0
CLBLL_L_X4Y53/CLBLL_LL_D | Part of wire | 0 | 0
CLBLL_L_X4Y53/CLBLL_L.CLBLL_LL_D->>CLBLL_LL_DMUX | Buffer | 1.8268 | 0 | 0.093 | 0.075 | 0.211 | 0.17
CLBLL_L_X4Y53/CLBLL_LL_DMUX | Part of wire | 0 | 0.001398
CLBLL_L_X4Y53/CLBLL_L.CLBLL_LL_DMUX->CLBLL_LOGIC_OUTS23 | PassTransistor | 0 |  | 0 | 0 | 0 | 0
CLBLL_L_X4Y53/CLBLL_LOGIC_OUTS23 | Part of wire | 0 | 0
INT_L_X4Y53/LOGIC_OUTS_L23 | Part of wire | 0 | 0
INT_L_X4Y53/INT_L.LOGIC_OUTS_L23->>WW2BEG1 | Buffer | 1.1851 | 0.008473 | 0.063 | 0.052 | 0.143 | 0.118
INT_L_X4Y53/WW2BEG1 | Part of wire | 0 | 0
INT_L_X2Y53/WW2END1 | Part of wire | 0 | 0
CLBLL_L_X4Y53/CLBLL_WW2A1 | Part of wire | 0 | 0
CLBLM_R_X3Y53/CLBLM_WW2A1 | Part of wire | 0 | 0
INT_R_X3Y53/WW2A1 | Part of wire | 0 | 0
INT_L_X2Y53/INT_L.WW2END1->>IMUX_L3 | Buffer | 1.6107 | 0.007713 | 0.047 | 0.038 | 0.138 | 0.114
INT_L_X2Y53/IMUX_L3 | Part of wire | 0 | 0
CLBLL_L_X2Y53/CLBLL_IMUX3 | Part of wire | 0 | 0
CLBLL_L_X2Y53/CLBLL_L.CLBLL_IMUX3->CLBLL_L_A2 | PassTransistor | 0 |  | 0 | 0 | 0 | 0
CLBLL_L_X2Y53/CLBLL_L_A2 | Part of wire | 0 | 0
masterReg/register_reg_r1_0_31_18_23_i_4/I4 | Inpin |  | 0 | 0.212 | 0.17 | 0.507 | 0.409
ALU1_n_56: ALU1/register_reg_r1_0_31_18_23_i_14/O to masterReg/register_reg_r1_0_31_18_23_i_4/I4 sum delays
ALU1_n_56: ALU1/register_reg_r1_0_31_18_23_i_14/O to masterReg/register_reg_r1_0_31_18_23_i_4/I4sum delays + cap delay
ALU1_n_56: ALU1/register_reg_r1_0_31_18_23_i_14/O to masterReg/register_reg_r1_0_31_18_23_i_4/I4Total delay (from Vivado) |  |  |  | 453 | 373 | 854 | 698
INT_L_X4Y53/INT_L.LOGIC_OUTS_L23->>WL1BEG0 | Buffer | 1.1622 | 0.008429 | 0.042 | 0.034 | 0.123 | 0.102
INT_L_X4Y53/WL1BEG0 | Part of wire | 0 | 0
INT_R_X3Y53/WL1END0 | Part of wire | 0 | 0
CLBLL_L_X4Y53/CLBLL_WL1END0 | Part of wire | 0.051272 | 0.006105
CLBLM_R_X3Y53/CLBLM_WL1END0 | Part of wire | 0.058596 | 0.006105
INT_R_X3Y53/INT_R.WL1END0->>IMUX9 | Buffer | 1.6107 | 0.007713 | 0.047 | 0.038 | 0.138 | 0.114
INT_R_X3Y53/IMUX9 | Part of wire | 0 | 0
CLBLM_R_X3Y53/CLBLM_IMUX9 | Part of wire | 0 | 0
CLBLM_R_X3Y53/CLBLM_R.CLBLM_IMUX9->CLBLM_L_A5 | PassTransistor | 0 |  | 0 | 0 | 0 | 0
CLBLM_R_X3Y53/CLBLM_L_A5 | Part of wire | 0 | 0
ALU1/readData2[20]_i_3/I2 | Inpin |  | 0 | 0.042 | 0.033 | 0.112 | 0.091
ALU1_n_56: ALU1/register_reg_r1_0_31_18_23_i_14/O to ALU1/readData2[20]_i_3/I2 sum delays
ALU1_n_56: ALU1/register_reg_r1_0_31_18_23_i_14/O to ALU1/readData2[20]_i_3/I2sum delays + cap delay
ALU1_n_56: ALU1/register_reg_r1_0_31_18_23_i_14/O to ALU1/readData2[20]_i_3/I2Total delay (from Vivado) |  |  |  | 278 | 234 | 519 | 432

## Net ALU1_n_57
Name | Type | RES | CAP | FAST_MAX | FAST_MIN | SLOW_MAX | SLOW_MIN | Downstream C | Delay from cap
CLBLL_L_X2Y51/CLBLL_L_AMUX | Outpin | 1.853 |  | 0 | 0 | 0 | 0
CLBLL_L_X2Y51/CLBLL_L_AMUX | Part of wire | 0 | 0
CLBLL_L_X2Y51/CLBLL_L.CLBLL_L_AMUX->CLBLL_LOGIC_OUTS16 | PassTransistor | 0 |  | 0 | 0 | 0 | 0
CLBLL_L_X2Y51/CLBLL_LOGIC_OUTS16 | Part of wire | 0 | 0
INT_L_X2Y51/LOGIC_OUTS_L16 | Part of wire | 0 | 0
INT_L_X2Y51/INT_L.LOGIC_OUTS_L16->>NL1BEG1 | Buffer | 1.1622 | 0.008429 | 0.053 | 0.044 | 0.13 | 0.107
INT_L_X2Y51/NL1BEG1 | Part of wire | 0 | 0
INT_L_X2Y52/NL1END1 | Part of wire | 0 | 0
INT_L_X2Y52/INT_L.NL1END1->>EL1BEG0 | Buffer | 1.1622 | 0.008429 | 0.043 | 0.035 | 0.124 | 0.103
INT_L_X2Y52/EL1BEG0 | Part of wire | 0 | 0
INT_R_X3Y52/EL1END0 | Part of wire | 0 | 0
INT_R_X3Y51/EL1END_S3_0 | Part of wire | 0 | 0
INT_R_X3Y52/INT_R.EL1END0->>IMUX24 | Buffer | 1.6107 | 0.007713 | 0.047 | 0.038 | 0.138 | 0.114
INT_R_X3Y52/IMUX24 | Part of wire | 0 | 0
CLBLM_R_X3Y52/CLBLM_IMUX24 | Part of wire | 0 | 0
CLBLM_R_X3Y52/CLBLM_R.CLBLM_IMUX24->CLBLM_M_B5 | PassTransistor | 0 |  | 0 | 0 | 0 | 0
CLBLM_R_X3Y52/CLBLM_M_B5 | Part of wire | 0 | 0
masterReg/readData1[19]_i_1/I2 | Inpin |  | 0 | 0.052 | 0.042 | 0.137 | 0.111
ALU1_n_57: ALU1/readData2[19]_i_3/O to masterReg/readData1[19]_i_1/I2 sum delays
ALU1_n_57: ALU1/readData2[19]_i_3/O to masterReg/readData1[19]_i_1/I2sum delays + cap delay
ALU1_n_57: ALU1/readData2[19]_i_3/O to masterReg/readData1[19]_i_1/I2Total delay (from Vivado) |  |  |  | 234 | 198 | 453 | 378
INT_R_X3Y52/INT_R.EL1END0->>IMUX40 | Buffer | 1.6107 | 0.007713 | 0.047 | 0.038 | 0.138 | 0.114
INT_R_X3Y52/IMUX40 | Part of wire | 0 | 0
CLBLM_R_X3Y52/CLBLM_IMUX40 | Part of wire | 0 | 0
CLBLM_R_X3Y52/CLBLM_R.CLBLM_IMUX40->CLBLM_M_D1 | PassTransistor | 0 |  | 0 | 0 | 0 | 0
CLBLM_R_X3Y52/CLBLM_M_D1 | Part of wire | 0 | 0
masterReg/readData2[19]_i_1/I2 | Inpin |  | 0 | 0.226 | 0.145 | 0.54 | 0.305
ALU1_n_57: ALU1/readData2[19]_i_3/O to masterReg/readData2[19]_i_1/I2 sum delays
ALU1_n_57: ALU1/readData2[19]_i_3/O to masterReg/readData2[19]_i_1/I2sum delays + cap delay
ALU1_n_57: ALU1/readData2[19]_i_3/O to masterReg/readData2[19]_i_1/I2Total delay (from Vivado) |  |  |  | 408 | 301 | 797 | 548

## Net ALU1_n_58
Name | Type | RES | CAP | FAST_MAX | FAST_MIN | SLOW_MAX | SLOW_MIN | Downstream C | Delay from cap
CLBLM_R_X3Y50/CLBLM_M_B | Outpin | 1.408 |  | 0 | 0 | 0 | 0
CLBLM_R_X3Y50/CLBLM_M_B | Part of wire | 0 | 0
CLBLM_R_X3Y50/CLBLM_R.CLBLM_M_B->CLBLM_LOGIC_OUTS13 | PassTransistor | 0 |  | 0 | 0 | 0 | 0
CLBLM_R_X3Y50/CLBLM_LOGIC_OUTS13 | Part of wire | 0 | 0
INT_R_X3Y50/LOGIC_OUTS13 | Part of wire | 0 | 0
INT_R_X3Y50/INT_R.LOGIC_OUTS13->>NW2BEG1 | Buffer | 1.1851 | 0.008473 | 0.041 | 0.033 | 0.137 | 0.113
INT_R_X3Y50/NW2BEG1 | Part of wire | 0 | 0
INT_L_X2Y51/NW2END1 | Part of wire | 0 | 0
INT_R_X3Y51/NW2A1 | Part of wire | 0 | 0
INT_L_X2Y51/INT_L.NW2END1->>IMUX_L10 | Buffer | 1.6107 | 0.007713 | 0.047 | 0.038 | 0.138 | 0.114
INT_L_X2Y51/IMUX_L10 | Part of wire | 0 | 0
CLBLL_L_X2Y51/CLBLL_IMUX10 | Part of wire | 0 | 0
CLBLL_L_X2Y51/CLBLL_L.CLBLL_IMUX10->CLBLL_L_A4 | PassTransistor | 0 |  | 0 | 0 | 0 | 0
CLBLL_L_X2Y51/CLBLL_L_A4 | Part of wire | 0 | 0
ALU1/readData2[19]_i_3/I2 | Inpin |  | 0 | 0.107 | 0.086 | 0.284 | 0.229
ALU1_n_58: ALU1/register_reg_r1_0_31_18_23_i_8/O to ALU1/readData2[19]_i_3/I2 sum delays
ALU1_n_58: ALU1/register_reg_r1_0_31_18_23_i_8/O to ALU1/readData2[19]_i_3/I2sum delays + cap delay
ALU1_n_58: ALU1/register_reg_r1_0_31_18_23_i_8/O to ALU1/readData2[19]_i_3/I2Total delay (from Vivado) |  |  |  | 224 | 186 | 473 | 389
INT_R_X3Y50/INT_R.LOGIC_OUTS13->>IMUX43 | Buffer | 1.6107 | 0.007713 | 0.047 | 0.038 | 0.138 | 0.114
INT_R_X3Y50/IMUX43 | Part of wire | 0 | 0
CLBLM_R_X3Y50/CLBLM_IMUX43 | Part of wire | 0 | 0
CLBLM_R_X3Y50/CLBLM_R.CLBLM_IMUX43->CLBLM_M_D6 | PassTransistor | 0 |  | 0 | 0 | 0 | 0
CLBLM_R_X3Y50/CLBLM_M_D6 | Part of wire | 0 | 0
masterReg/register_reg_r1_0_31_18_23_i_1/I4 | Inpin |  | 0 | 0.01 | 0.003 | 0.022 | 0.007
ALU1_n_58: ALU1/register_reg_r1_0_31_18_23_i_8/O to masterReg/register_reg_r1_0_31_18_23_i_1/I4 sum delays
ALU1_n_58: ALU1/register_reg_r1_0_31_18_23_i_8/O to masterReg/register_reg_r1_0_31_18_23_i_1/I4sum delays + cap delay
ALU1_n_58: ALU1/register_reg_r1_0_31_18_23_i_8/O to masterReg/register_reg_r1_0_31_18_23_i_1/I4Total delay (from Vivado) |  |  |  | 78 | 62 | 141 | 114

## Net ALU1_n_59
Name | Type | RES | CAP | FAST_MAX | FAST_MIN | SLOW_MAX | SLOW_MIN | Downstream C | Delay from cap
CLBLL_L_X2Y50/CLBLL_L_AMUX | Outpin | 1.853 |  | 0 | 0 | 0 | 0
CLBLL_L_X2Y50/CLBLL_L_AMUX | Part of wire | 0 | 0
CLBLL_L_X2Y50/CLBLL_L.CLBLL_L_AMUX->CLBLL_LOGIC_OUTS16 | PassTransistor | 0 |  | 0 | 0 | 0 | 0
CLBLL_L_X2Y50/CLBLL_LOGIC_OUTS16 | Part of wire | 0 | 0
INT_L_X2Y50/LOGIC_OUTS_L16 | Part of wire | 0 | 0
INT_L_X2Y50/INT_L.LOGIC_OUTS_L16->>NN2BEG2 | Buffer | 1.1851 | 0.008473 | 0.06 | 0.05 | 0.133 | 0.11
INT_L_X2Y50/NN2BEG2 | Part of wire | 0 | 0
INT_L_X2Y52/NN2END2 | Part of wire | 0 | 0
INT_L_X2Y51/NN2A2 | Part of wire | 0 | 0
INT_L_X2Y52/INT_L.NN2END2->>EL1BEG1 | Buffer | 1.1622 | 0.008429 | 0.043 | 0.035 | 0.124 | 0.103
INT_L_X2Y52/EL1BEG1 | Part of wire | 0 | 0
INT_R_X3Y52/EL1END1 | Part of wire | 0 | 0
INT_R_X3Y52/INT_R.EL1END1->>IMUX2 | Buffer | 1.6107 | 0.007713 | 0.047 | 0.038 | 0.138 | 0.114
INT_R_X3Y52/IMUX2 | Part of wire | 0 | 0
CLBLM_R_X3Y52/CLBLM_IMUX2 | Part of wire | 0 | 0
CLBLM_R_X3Y52/CLBLM_R.CLBLM_IMUX2->CLBLM_M_A2 | PassTransistor | 0 |  | 0 | 0 | 0 | 0
CLBLM_R_X3Y52/CLBLM_M_A2 | Part of wire | 0 | 0
masterReg/readData1[18]_i_1/I2 | Inpin |  | 0 | 0.216 | 0.174 | 0.512 | 0.413
ALU1_n_59: ALU1/readData2[18]_i_3/O to masterReg/readData1[18]_i_1/I2 sum delays
ALU1_n_59: ALU1/readData2[18]_i_3/O to masterReg/readData1[18]_i_1/I2sum delays + cap delay
ALU1_n_59: ALU1/readData2[18]_i_3/O to masterReg/readData1[18]_i_1/I2Total delay (from Vivado) |  |  |  | 405 | 336 | 790 | 648
INT_R_X3Y52/INT_R.EL1END1->>BYP_ALT1 | Buffer | 0 | 0.00757 | 0 | 0 | 0 | 0
INT_R_X3Y52/BYP_ALT1 | Part of wire | 0 | 0
INT_R_X3Y52/INT_R.BYP_ALT1->>BYP_BOUNCE1 | Buffer | 1.4765 | 0 | 0.059 | 0.049 | 0.178 | 0.147
INT_R_X3Y52/BYP_BOUNCE1 | Part of wire | 0 | 0
INT_R_X3Y52/INT_R.BYP_BOUNCE1->>IMUX29 | Buffer | 1.6107 | 0.007713 | 0.047 | 0.038 | 0.138 | 0.114
INT_R_X3Y52/IMUX29 | Part of wire | 0 | 0
CLBLM_R_X3Y52/CLBLM_IMUX29 | Part of wire | 0 | 0
CLBLM_R_X3Y52/CLBLM_R.CLBLM_IMUX29->CLBLM_M_C2 | PassTransistor | 0 |  | 0 | 0 | 0 | 0
CLBLM_R_X3Y52/CLBLM_M_C2 | Part of wire | 0 | 0
masterReg/readData2[18]_i_1/I2 | Inpin |  | 0 | 0.214 | 0.172 | 0.506 | 0.408
ALU1_n_59: ALU1/readData2[18]_i_3/O to masterReg/readData2[18]_i_1/I2 sum delays
ALU1_n_59: ALU1/readData2[18]_i_3/O to masterReg/readData2[18]_i_1/I2sum delays + cap delay
ALU1_n_59: ALU1/readData2[18]_i_3/O to masterReg/readData2[18]_i_1/I2Total delay (from Vivado) |  |  |  | 472 | 393 | 929 | 764

## Net ALU1_n_60
Name | Type | RES | CAP | FAST_MAX | FAST_MIN | SLOW_MAX | SLOW_MIN | Downstream C | Delay from cap
CLBLL_L_X2Y50/CLBLL_LL_B | Outpin | 1.4046 |  | 0 | 0 | 0 | 0
CLBLL_L_X2Y50/CLBLL_LL_B | Part of wire | 0 | 0
CLBLL_L_X2Y50/CLBLL_L.CLBLL_LL_B->CLBLL_LOGIC_OUTS13 | PassTransistor | 0 |  | 0 | 0 | 0 | 0
CLBLL_L_X2Y50/CLBLL_LOGIC_OUTS13 | Part of wire | 0 | 0
INT_L_X2Y50/LOGIC_OUTS_L13 | Part of wire | 0 | 0
INT_L_X2Y50/INT_L.LOGIC_OUTS_L13->>FAN_ALT6 | Buffer | 0 | 0.00757 | 0 | 0 | 0 | 0
INT_L_X2Y50/FAN_ALT6 | Part of wire | 0 | 0
INT_L_X2Y50/INT_L.FAN_ALT6->>FAN_BOUNCE6 | Buffer | 1.4765 | 0 | 0.059 | 0.049 | 0.178 | 0.147
INT_L_X2Y50/FAN_BOUNCE6 | Part of wire | 0 | 0
INT_L_X2Y49/FAN_BOUNCE_S3_6 | Part of wire | 0 | 0
BRKH_INT_X2Y49/BRKH_INT_FAN_BOUNCE_S3_6 | Part of wire | 0 | 0.001
INT_L_X2Y50/INT_L.FAN_BOUNCE6->>IMUX_L9 | Buffer | 1.6107 | 0.007713 | 0.047 | 0.038 | 0.138 | 0.114
INT_L_X2Y50/IMUX_L9 | Part of wire | 0 | 0
CLBLL_L_X2Y50/CLBLL_IMUX9 | Part of wire | 0 | 0
CLBLL_L_X2Y50/CLBLL_L.CLBLL_IMUX9->CLBLL_L_A5 | PassTransistor | 0 |  | 0 | 0 | 0 | 0
CLBLL_L_X2Y50/CLBLL_L_A5 | Part of wire | 0 | 0
ALU1/readData2[18]_i_3/I2 | Inpin |  | 0 | 0.042 | 0.033 | 0.112 | 0.091
ALU1_n_60: ALU1/register_reg_r1_0_31_18_23_i_10/O to ALU1/readData2[18]_i_3/I2 sum delays
ALU1_n_60: ALU1/register_reg_r1_0_31_18_23_i_10/O to ALU1/readData2[18]_i_3/I2sum delays + cap delay
ALU1_n_60: ALU1/register_reg_r1_0_31_18_23_i_10/O to ALU1/readData2[18]_i_3/I2Total delay (from Vivado) |  |  |  | 179 | 151 | 356 | 297
INT_L_X2Y50/INT_L.LOGIC_OUTS_L13->>NW2BEG1 | Buffer | 1.1851 | 0.008473 | 0.041 | 0.033 | 0.137 | 0.113
INT_L_X2Y50/NW2BEG1 | Part of wire | 0 | 0
INT_R_X1Y51/NW2END1 | Part of wire | 0 | 0
INT_L_X2Y51/NW2A1 | Part of wire | 0 | 0
CLBLL_L_X2Y51/CLBLL_NW2A1 | Part of wire | 0.080091 | 0.005884
VBRK_X9Y54/VBRK_NW2A1 | Part of wire | 0.01211 | 0.00162
CMT_TOP_R_LOWER_B_X8Y61/CMT_TOP_NW2A1_1 | Part of wire | 0.31751 | 0.022067
CMT_FIFO_R_X7Y60/CMT_FIFO_NW2A1_0 | Part of wire | 0.31751 | 0.022067
INT_INTERFACE_R_X1Y51/INT_INTERFACE_NW2A1 | Part of wire | 0 | 0
INT_R_X1Y51/INT_R.NW2END1->>EL1BEG0 | Buffer | 1.1622 | 0.008429 | 0.043 | 0.035 | 0.124 | 0.103
INT_R_X1Y51/EL1BEG0 | Part of wire | 0 | 0
INT_L_X2Y51/EL1END0 | Part of wire | 0 | 0
INT_L_X2Y50/EL1END_S3_0 | Part of wire | 0 | 0
INT_INTERFACE_R_X1Y51/INT_INTERFACE_EL1BEG0 | Part of wire | 0 | 0
CMT_FIFO_R_X7Y60/CMT_FIFO_EL1BEG0_0 | Part of wire | 0.31751 | 0.025
CMT_TOP_R_LOWER_B_X8Y61/CMT_TOP_EL1BEG0_1 | Part of wire | 0.31751 | 0.025
VBRK_X9Y54/VBRK_EL1BEG0 | Part of wire | 0.01211 | 0.00162
CLBLL_L_X2Y51/CLBLL_EL1BEG0 | Part of wire | 0.045632 | 0.00469
INT_L_X2Y51/INT_L.EL1END0->>IMUX_L40 | Buffer | 1.6107 | 0.007713 | 0.047 | 0.038 | 0.138 | 0.114
INT_L_X2Y51/IMUX_L40 | Part of wire | 0 | 0
CLBLL_L_X2Y51/CLBLL_IMUX40 | Part of wire | 0 | 0
CLBLL_L_X2Y51/CLBLL_L.CLBLL_IMUX40->CLBLL_LL_D1 | PassTransistor | 0 |  | 0 | 0 | 0 | 0
CLBLL_L_X2Y51/CLBLL_LL_D1 | Part of wire | 0 | 0
masterReg/register_reg_r1_0_31_18_23_i_2/I4 | Inpin |  | 0 | 0.216 | 0.174 | 0.522 | 0.421
ALU1_n_60: ALU1/register_reg_r1_0_31_18_23_i_10/O to masterReg/register_reg_r1_0_31_18_23_i_2/I4 sum delays
ALU1_n_60: ALU1/register_reg_r1_0_31_18_23_i_10/O to masterReg/register_reg_r1_0_31_18_23_i_2/I4sum delays + cap delay
ALU1_n_60: ALU1/register_reg_r1_0_31_18_23_i_10/O to masterReg/register_reg_r1_0_31_18_23_i_2/I4Total delay (from Vivado) |  |  |  | 543 | 476 | 952 | 809

## Net ALU1_n_61
Name | Type | RES | CAP | FAST_MAX | FAST_MIN | SLOW_MAX | SLOW_MIN | Downstream C | Delay from cap
CLBLL_L_X2Y51/CLBLL_L_A | Outpin | 1.3262 |  | 0 | 0 | 0 | 0
CLBLL_L_X2Y51/CLBLL_L_A | Part of wire | 0 | 0
CLBLL_L_X2Y51/CLBLL_L.CLBLL_L_A->CLBLL_LOGIC_OUTS8 | PassTransistor | 0 |  | 0 | 0 | 0 | 0
CLBLL_L_X2Y51/CLBLL_LOGIC_OUTS8 | Part of wire | 0 | 0
INT_L_X2Y51/LOGIC_OUTS_L8 | Part of wire | 0 | 0
INT_L_X2Y51/INT_L.LOGIC_OUTS_L8->>SE2BEG0 | Buffer | 1.1851 | 0.008473 | 0.041 | 0.033 | 0.138 | 0.114
INT_L_X2Y51/SE2BEG0 | Part of wire | 0 | 0
INT_R_X3Y50/SE2END0 | Part of wire | 0 | 0
INT_L_X2Y50/SE2A0 | Part of wire | 0 | 0
INT_R_X3Y50/INT_R.SE2END0->>EL1BEG_N3 | Buffer | 1.1622 | 0.008429 | 0.043 | 0.035 | 0.123 | 0.102
INT_R_X3Y50/EL1BEG_N3 | Part of wire | 0 | 0
INT_L_X4Y49/EL1END3 | Part of wire | 0 | 0
BRKH_INT_X3Y49/BRKH_INT_EL1BEG3 | Part of wire | 0.00523 | 0.001
INT_R_X3Y49/EL1BEG3 | Part of wire | 0 | 0
CLBLM_R_X3Y49/CLBLM_EL1BEG3 | Part of wire | 0.052151 | 0.00469
CLBLL_L_X4Y49/CLBLL_EL1BEG3 | Part of wire | 0.045632 | 0.00469
INT_L_X4Y49/INT_L.EL1END3->>IMUX_L6 | Buffer | 1.6107 | 0.007713 | 0.047 | 0.038 | 0.138 | 0.114
INT_L_X4Y49/IMUX_L6 | Part of wire | 0 | 0
CLBLL_L_X4Y49/CLBLL_IMUX6 | Part of wire | 0 | 0
CLBLL_L_X4Y49/CLBLL_L.CLBLL_IMUX6->CLBLL_L_A1 | PassTransistor | 0 |  | 0 | 0 | 0 | 0
CLBLL_L_X4Y49/CLBLL_L_A1 | Part of wire | 0 | 0
masterReg/readData1[17]_i_1/I2 | Inpin |  | 0 | 0.214 | 0.172 | 0.516 | 0.416
ALU1_n_61: ALU1/readData2[17]_i_3/O to masterReg/readData1[17]_i_1/I2 sum delays
ALU1_n_61: ALU1/readData2[17]_i_3/O to masterReg/readData1[17]_i_1/I2sum delays + cap delay
ALU1_n_61: ALU1/readData2[17]_i_3/O to masterReg/readData1[17]_i_1/I2Total delay (from Vivado) |  |  |  | 395 | 328 | 801 | 659
INT_L_X4Y49/INT_L.EL1END3->>IMUX_L14 | Buffer | 1.6107 | 0.007713 | 0.047 | 0.038 | 0.138 | 0.114
INT_L_X4Y49/IMUX_L14 | Part of wire | 0 | 0
CLBLL_L_X4Y49/CLBLL_IMUX14 | Part of wire | 0 | 0
CLBLL_L_X4Y49/CLBLL_L.CLBLL_IMUX14->CLBLL_L_B1 | PassTransistor | 0 |  | 0 | 0 | 0 | 0
CLBLL_L_X4Y49/CLBLL_L_B1 | Part of wire | 0 | 0
masterReg/readData2[17]_i_1/I2 | Inpin |  | 0 | 0.213 | 0.171 | 0.518 | 0.417
ALU1_n_61: ALU1/readData2[17]_i_3/O to masterReg/readData2[17]_i_1/I2 sum delays
ALU1_n_61: ALU1/readData2[17]_i_3/O to masterReg/readData2[17]_i_1/I2sum delays + cap delay
ALU1_n_61: ALU1/readData2[17]_i_3/O to masterReg/readData2[17]_i_1/I2Total delay (from Vivado) |  |  |  | 394 | 327 | 801 | 659

## Net ALU1_n_62
Name | Type | RES | CAP | FAST_MAX | FAST_MIN | SLOW_MAX | SLOW_MIN | Downstream C | Delay from cap
CLBLL_L_X2Y50/CLBLL_L_B | Outpin | 1.4046 |  | 0 | 0 | 0 | 0
CLBLL_L_X2Y50/CLBLL_L_B | Part of wire | 0 | 0
CLBLL_L_X2Y50/CLBLL_L.CLBLL_L_B->CLBLL_LOGIC_OUTS9 | PassTransistor | 0 |  | 0 | 0 | 0 | 0
CLBLL_L_X2Y50/CLBLL_LOGIC_OUTS9 | Part of wire | 0 | 0
INT_L_X2Y50/LOGIC_OUTS_L9 | Part of wire | 0 | 0
INT_L_X2Y50/INT_L.LOGIC_OUTS_L9->>NL1BEG0 | Buffer | 1.1622 | 0.008429 | 0.053 | 0.044 | 0.13 | 0.107
INT_L_X2Y50/NL1BEG0 | Part of wire | 0 | 0
INT_L_X2Y51/NL1END0 | Part of wire | 0 | 0
INT_L_X2Y50/NL1END_S3_0 | Part of wire | 0 | 0
INT_L_X2Y51/INT_L.NL1END0->>IMUX_L0 | Buffer | 1.6107 | 0.007713 | 0.047 | 0.038 | 0.138 | 0.114
INT_L_X2Y51/IMUX_L0 | Part of wire | 0 | 0
CLBLL_L_X2Y51/CLBLL_IMUX0 | Part of wire | 0 | 0
CLBLL_L_X2Y51/CLBLL_L.CLBLL_IMUX0->CLBLL_L_A3 | PassTransistor | 0 |  | 0 | 0 | 0 | 0
CLBLL_L_X2Y51/CLBLL_L_A3 | Part of wire | 0 | 0
ALU1/readData2[17]_i_3/I2 | Inpin |  | 0 | 0.133 | 0.107 | 0.344 | 0.278
ALU1_n_62: ALU1/register_reg_r1_0_31_12_17_i_16/O to ALU1/readData2[17]_i_3/I2 sum delays
ALU1_n_62: ALU1/register_reg_r1_0_31_12_17_i_16/O to ALU1/readData2[17]_i_3/I2sum delays + cap delay
ALU1_n_62: ALU1/register_reg_r1_0_31_12_17_i_16/O to ALU1/readData2[17]_i_3/I2Total delay (from Vivado) |  |  |  | 262 | 218 | 513 | 421
INT_L_X2Y50/INT_L.LOGIC_OUTS_L9->>ER1BEG2 | Buffer | 1.1622 | 0.008429 | 0.044 | 0.036 | 0.122 | 0.101
INT_L_X2Y50/ER1BEG2 | Part of wire | 0 | 0
INT_R_X3Y50/ER1END2 | Part of wire | 0 | 0
INT_R_X3Y50/INT_R.ER1END2->>IMUX36 | Buffer | 1.6107 | 0.007713 | 0.047 | 0.038 | 0.138 | 0.114
INT_R_X3Y50/IMUX36 | Part of wire | 0 | 0
CLBLM_R_X3Y50/CLBLM_IMUX36 | Part of wire | 0 | 0
CLBLM_R_X3Y50/CLBLM_R.CLBLM_IMUX36->CLBLM_L_D2 | PassTransistor | 0 |  | 0 | 0 | 0 | 0
CLBLM_R_X3Y50/CLBLM_L_D2 | Part of wire | 0 | 0
masterReg/register_reg_r1_0_31_12_17_i_5/I4 | Inpin |  | 0 | 0.213 | 0.171 | 0.509 | 0.41
ALU1_n_62: ALU1/register_reg_r1_0_31_12_17_i_16/O to masterReg/register_reg_r1_0_31_12_17_i_5/I4 sum delays
ALU1_n_62: ALU1/register_reg_r1_0_31_12_17_i_16/O to masterReg/register_reg_r1_0_31_12_17_i_5/I4sum delays + cap delay
ALU1_n_62: ALU1/register_reg_r1_0_31_12_17_i_16/O to masterReg/register_reg_r1_0_31_12_17_i_5/I4Total delay (from Vivado) |  |  |  | 333 | 274 | 665 | 544

## Net ALU1_n_63
Name | Type | RES | CAP | FAST_MAX | FAST_MIN | SLOW_MAX | SLOW_MIN | Downstream C | Delay from cap
CLBLL_L_X2Y50/CLBLL_L_A | Outpin | 1.3262 |  | 0 | 0 | 0 | 0
CLBLL_L_X2Y50/CLBLL_L_A | Part of wire | 0 | 0
CLBLL_L_X2Y50/CLBLL_L.CLBLL_L_A->CLBLL_LOGIC_OUTS8 | PassTransistor | 0 |  | 0 | 0 | 0 | 0
CLBLL_L_X2Y50/CLBLL_LOGIC_OUTS8 | Part of wire | 0 | 0
INT_L_X2Y50/LOGIC_OUTS_L8 | Part of wire | 0 | 0
INT_L_X2Y50/INT_L.LOGIC_OUTS_L8->>SS2BEG0 | Buffer | 1.1851 | 0.008473 | 0.06 | 0.05 | 0.134 | 0.111
INT_L_X2Y50/SS2BEG0 | Part of wire | 0 | 0
INT_L_X2Y48/SS2END0 | Part of wire | 0 | 0
BRKH_INT_X2Y49/BRKH_INT_SS2A0 | Part of wire | 0.00523 | 0.001
INT_L_X2Y49/SS2A0 | Part of wire | 0 | 0
INT_L_X2Y48/INT_L.SS2END0->>NR1BEG0 | Buffer | 1.1622 | 0.008429 | 0.056 | 0.046 | 0.132 | 0.109
INT_L_X2Y48/NR1BEG0 | Part of wire | 0 | 0
INT_L_X2Y49/NR1END0 | Part of wire | 0 | 0
INT_L_X2Y49/INT_L.NR1END0->>IMUX_L0 | Buffer | 1.6107 | 0.007713 | 0.047 | 0.038 | 0.138 | 0.114
INT_L_X2Y49/IMUX_L0 | Part of wire | 0 | 0
CLBLL_L_X2Y49/CLBLL_IMUX0 | Part of wire | 0 | 0
CLBLL_L_X2Y49/CLBLL_L.CLBLL_IMUX0->CLBLL_L_A3 | PassTransistor | 0 |  | 0 | 0 | 0 | 0
CLBLL_L_X2Y49/CLBLL_L_A3 | Part of wire | 0 | 0
masterReg/readData1[16]_i_1/I2 | Inpin |  | 0 | 0.133 | 0.107 | 0.344 | 0.278
ALU1_n_63: ALU1/readData2[16]_i_3/O to masterReg/readData1[16]_i_1/I2 sum delays
ALU1_n_63: ALU1/readData2[16]_i_3/O to masterReg/readData1[16]_i_1/I2sum delays + cap delay
ALU1_n_63: ALU1/readData2[16]_i_3/O to masterReg/readData1[16]_i_1/I2Total delay (from Vivado) |  |  |  | 332 | 277 | 636 | 524
INT_L_X2Y49/INT_L.NR1END0->>IMUX_L25 | Buffer | 1.6107 | 0.007713 | 0.047 | 0.038 | 0.138 | 0.114
INT_L_X2Y49/IMUX_L25 | Part of wire | 0 | 0
CLBLL_L_X2Y49/CLBLL_IMUX25 | Part of wire | 0 | 0
CLBLL_L_X2Y49/CLBLL_L.CLBLL_IMUX25->CLBLL_L_B5 | PassTransistor | 0 |  | 0 | 0 | 0 | 0
CLBLL_L_X2Y49/CLBLL_L_B5 | Part of wire | 0 | 0
masterReg/readData2[16]_i_1/I2 | Inpin |  | 0 | 0.043 | 0.034 | 0.116 | 0.093
ALU1_n_63: ALU1/readData2[16]_i_3/O to masterReg/readData2[16]_i_1/I2 sum delays
ALU1_n_63: ALU1/readData2[16]_i_3/O to masterReg/readData2[16]_i_1/I2sum delays + cap delay
ALU1_n_63: ALU1/readData2[16]_i_3/O to masterReg/readData2[16]_i_1/I2Total delay (from Vivado) |  |  |  | 242 | 204 | 447 | 372

## Net ALU1_n_64
Name | Type | RES | CAP | FAST_MAX | FAST_MIN | SLOW_MAX | SLOW_MIN | Downstream C | Delay from cap
CLBLM_R_X3Y49/CLBLM_M_C | Outpin | 1.4011 |  | 0 | 0 | 0 | 0
CLBLM_R_X3Y49/CLBLM_M_C | Part of wire | 0 | 0
CLBLM_R_X3Y49/CLBLM_R.CLBLM_M_C->CLBLM_LOGIC_OUTS14 | PassTransistor | 0 |  | 0 | 0 | 0 | 0
CLBLM_R_X3Y49/CLBLM_LOGIC_OUTS14 | Part of wire | 0 | 0
INT_R_X3Y49/LOGIC_OUTS14 | Part of wire | 0 | 0
INT_R_X3Y49/INT_R.LOGIC_OUTS14->>NW2BEG2 | Buffer | 1.1851 | 0.008473 | 0.043 | 0.035 | 0.14 | 0.116
INT_R_X3Y49/NW2BEG2 | Part of wire | 0 | 0
INT_L_X2Y50/NW2END2 | Part of wire | 0 | 0
BRKH_INT_X3Y49/BRKH_INT_NW2BEG2 | Part of wire | 0.00523 | 0.001
INT_R_X3Y50/NW2A2 | Part of wire | 0 | 0
INT_L_X2Y50/INT_L.NW2END2->>IMUX_L3 | Buffer | 1.6107 | 0.007713 | 0.047 | 0.038 | 0.138 | 0.114
INT_L_X2Y50/IMUX_L3 | Part of wire | 0 | 0
CLBLL_L_X2Y50/CLBLL_IMUX3 | Part of wire | 0 | 0
CLBLL_L_X2Y50/CLBLL_L.CLBLL_IMUX3->CLBLL_L_A2 | PassTransistor | 0 |  | 0 | 0 | 0 | 0
CLBLL_L_X2Y50/CLBLL_L_A2 | Part of wire | 0 | 0
ALU1/readData2[16]_i_3/I2 | Inpin |  | 0 | 0.212 | 0.17 | 0.507 | 0.409
ALU1_n_64: ALU1/register_reg_r1_0_31_12_17_i_18/O to ALU1/readData2[16]_i_3/I2 sum delays
ALU1_n_64: ALU1/register_reg_r1_0_31_12_17_i_18/O to ALU1/readData2[16]_i_3/I2sum delays + cap delay
ALU1_n_64: ALU1/register_reg_r1_0_31_12_17_i_18/O to ALU1/readData2[16]_i_3/I2Total delay (from Vivado) |  |  |  | 332 | 273 | 674 | 552
INT_R_X3Y49/INT_R.LOGIC_OUTS14->>SL1BEG2 | Buffer | 1.1622 | 0.008429 | 0.054 | 0.044 | 0.131 | 0.108
INT_R_X3Y49/SL1BEG2 | Part of wire | 0 | 0
INT_R_X3Y48/SL1END2 | Part of wire | 0 | 0
INT_R_X3Y48/INT_R.SL1END2->>IMUX45 | Buffer | 1.6107 | 0.007713 | 0.047 | 0.038 | 0.138 | 0.114
INT_R_X3Y48/IMUX45 | Part of wire | 0 | 0
CLBLM_R_X3Y48/CLBLM_IMUX45 | Part of wire | 0 | 0
CLBLM_R_X3Y48/CLBLM_R.CLBLM_IMUX45->CLBLM_M_D2 | PassTransistor | 0 |  | 0 | 0 | 0 | 0
CLBLM_R_X3Y48/CLBLM_M_D2 | Part of wire | 0 | 0
masterReg/register_reg_r1_0_31_12_17_i_6/I4 | Inpin |  | 0 | 0.219 | 0.141 | 0.52 | 0.293
ALU1_n_64: ALU1/register_reg_r1_0_31_12_17_i_18/O to masterReg/register_reg_r1_0_31_12_17_i_6/I4 sum delays
ALU1_n_64: ALU1/register_reg_r1_0_31_12_17_i_18/O to masterReg/register_reg_r1_0_31_12_17_i_6/I4sum delays + cap delay
ALU1_n_64: ALU1/register_reg_r1_0_31_12_17_i_18/O to masterReg/register_reg_r1_0_31_12_17_i_6/I4Total delay (from Vivado) |  |  |  | 349 | 252 | 672 | 445

## Net ALU1_n_65
Name | Type | RES | CAP | FAST_MAX | FAST_MIN | SLOW_MAX | SLOW_MIN | Downstream C | Delay from cap
CLBLM_L_X10Y49/CLBLM_L_AMUX | Outpin | 1.853 |  | 0 | 0 | 0 | 0
CLBLM_L_X10Y49/CLBLM_L_AMUX | Part of wire | 0 | 0
CLBLM_L_X10Y49/CLBLM_L.CLBLM_L_AMUX->CLBLM_LOGIC_OUTS16 | PassTransistor | 0 |  | 0 | 0 | 0 | 0
CLBLM_L_X10Y49/CLBLM_LOGIC_OUTS16 | Part of wire | 0 | 0
INT_L_X10Y49/LOGIC_OUTS_L16 | Part of wire | 0 | 0
INT_L_X10Y49/INT_L.LOGIC_OUTS_L16->>SR1BEG3 | Buffer | 1.1622 | 0.008429 | 0.057 | 0.047 | 0.14 | 0.116
INT_L_X10Y49/SR1BEG3 | Part of wire | 0 | 0
INT_L_X10Y48/SR1END3 | Part of wire | 0 | 0
INT_L_X10Y49/SR1END_N3_3 | Part of wire | 0 | 0
INT_L_X10Y48/INT_L.SR1END3->>SR1BEG_S0 | Buffer | 1.1622 | 0.008429 | 0.056 | 0.046 | 0.132 | 0.109
INT_L_X10Y48/SR1BEG_S0 | Part of wire | 0 | 0
INT_L_X10Y48/INT_L.SR1BEG_S0->>IMUX_L25 | Buffer | 1.6107 | 0.007713 | 0.047 | 0.038 | 0.138 | 0.114
INT_L_X10Y48/IMUX_L25 | Part of wire | 0 | 0
CLBLM_L_X10Y48/CLBLM_IMUX25 | Part of wire | 0 | 0
CLBLM_L_X10Y48/CLBLM_L.CLBLM_IMUX25->CLBLM_L_B5 | PassTransistor | 0 |  | 0 | 0 | 0 | 0
CLBLM_L_X10Y48/CLBLM_L_B5 | Part of wire | 0 | 0
masterReg/readData1[15]_i_1/I2 | Inpin |  | 0 | 0.043 | 0.034 | 0.116 | 0.093
ALU1_n_65: ALU1/readData2[15]_i_3/O to masterReg/readData1[15]_i_1/I2 sum delays
ALU1_n_65: ALU1/readData2[15]_i_3/O to masterReg/readData1[15]_i_1/I2sum delays + cap delay
ALU1_n_65: ALU1/readData2[15]_i_3/O to masterReg/readData1[15]_i_1/I2Total delay (from Vivado) |  |  |  | 247 | 209 | 450 | 376
INT_L_X10Y49/INT_L.LOGIC_OUTS_L16->>NN2BEG2 | Buffer | 1.1851 | 0.008473 | 0.06 | 0.05 | 0.133 | 0.11
INT_L_X10Y49/NN2BEG2 | Part of wire | 0 | 0
INT_L_X10Y51/NN2END2 | Part of wire | 0 | 0
BRKH_INT_X10Y49/BRKH_INT_NN2BEG2 | Part of wire | 0.00523 | 0.001
INT_L_X10Y50/NN2A2 | Part of wire | 0 | 0
INT_L_X10Y51/INT_L.NN2END2->>SR1BEG2 | Buffer | 1.1622 | 0.008429 | 0.057 | 0.047 | 0.14 | 0.116
INT_L_X10Y51/SR1BEG2 | Part of wire | 0 | 0
INT_L_X10Y50/SR1END2 | Part of wire | 0 | 0
INT_L_X10Y50/INT_L.SR1END2->>IMUX_L30 | Buffer | 1.6107 | 0.007713 | 0.047 | 0.038 | 0.138 | 0.114
INT_L_X10Y50/IMUX_L30 | Part of wire | 0 | 0
CLBLM_L_X10Y50/CLBLM_IMUX30 | Part of wire | 0 | 0
CLBLM_L_X10Y50/CLBLM_L.CLBLM_IMUX30->CLBLM_L_C5 | PassTransistor | 0 |  | 0 | 0 | 0 | 0
CLBLM_L_X10Y50/CLBLM_L_C5 | Part of wire | 0 | 0
masterReg/readData2[15]_i_1/I2 | Inpin |  | 0 | 0.042 | 0.033 | 0.114 | 0.092
ALU1_n_65: ALU1/readData2[15]_i_3/O to masterReg/readData2[15]_i_1/I2 sum delays
ALU1_n_65: ALU1/readData2[15]_i_3/O to masterReg/readData2[15]_i_1/I2sum delays + cap delay
ALU1_n_65: ALU1/readData2[15]_i_3/O to masterReg/readData2[15]_i_1/I2Total delay (from Vivado) |  |  |  | 252 | 214 | 460 | 384

## Net ALU1_n_66
Name | Type | RES | CAP | FAST_MAX | FAST_MIN | SLOW_MAX | SLOW_MIN | Downstream C | Delay from cap
CLBLM_L_X10Y49/CLBLM_M_B | Outpin | 1.408 |  | 0 | 0 | 0 | 0
CLBLM_L_X10Y49/CLBLM_M_B | Part of wire | 0 | 0
CLBLM_L_X10Y49/CLBLM_L.CLBLM_M_B->CLBLM_LOGIC_OUTS13 | PassTransistor | 0 |  | 0 | 0 | 0 | 0
CLBLM_L_X10Y49/CLBLM_LOGIC_OUTS13 | Part of wire | 0 | 0
INT_L_X10Y49/LOGIC_OUTS_L13 | Part of wire | 0 | 0
INT_L_X10Y49/INT_L.LOGIC_OUTS_L13->>IMUX_L3 | Buffer | 1.6107 | 0.007713 | 0.047 | 0.038 | 0.138 | 0.114
INT_L_X10Y49/IMUX_L3 | Part of wire | 0 | 0
CLBLM_L_X10Y49/CLBLM_IMUX3 | Part of wire | 0 | 0
CLBLM_L_X10Y49/CLBLM_L.CLBLM_IMUX3->CLBLM_L_A2 | PassTransistor | 0 |  | 0 | 0 | 0 | 0
CLBLM_L_X10Y49/CLBLM_L_A2 | Part of wire | 0 | 0
ALU1/readData2[15]_i_3/I2 | Inpin |  | 0 | 0.212 | 0.17 | 0.507 | 0.409
ALU1_n_66: ALU1/register_reg_r1_0_31_12_17_i_12/O to ALU1/readData2[15]_i_3/I2 sum delays
ALU1_n_66: ALU1/register_reg_r1_0_31_12_17_i_12/O to ALU1/readData2[15]_i_3/I2sum delays + cap delay
ALU1_n_66: ALU1/register_reg_r1_0_31_12_17_i_12/O to ALU1/readData2[15]_i_3/I2Total delay (from Vivado) |  |  |  | 278 | 227 | 549 | 447
INT_L_X10Y49/INT_L.LOGIC_OUTS_L13->>IMUX_L43 | Buffer | 1.6107 | 0.007713 | 0.047 | 0.038 | 0.138 | 0.114
INT_L_X10Y49/IMUX_L43 | Part of wire | 0 | 0
CLBLM_L_X10Y49/CLBLM_IMUX43 | Part of wire | 0 | 0
CLBLM_L_X10Y49/CLBLM_L.CLBLM_IMUX43->CLBLM_M_D6 | PassTransistor | 0 |  | 0 | 0 | 0 | 0
CLBLM_L_X10Y49/CLBLM_M_D6 | Part of wire | 0 | 0
masterReg/register_reg_r1_0_31_12_17_i_3/I4 | Inpin |  | 0 | 0.01 | 0.003 | 0.022 | 0.007
ALU1_n_66: ALU1/register_reg_r1_0_31_12_17_i_12/O to masterReg/register_reg_r1_0_31_12_17_i_3/I4 sum delays
ALU1_n_66: ALU1/register_reg_r1_0_31_12_17_i_12/O to masterReg/register_reg_r1_0_31_12_17_i_3/I4sum delays + cap delay
ALU1_n_66: ALU1/register_reg_r1_0_31_12_17_i_12/O to masterReg/register_reg_r1_0_31_12_17_i_3/I4Total delay (from Vivado) |  |  |  | 76 | 60 | 139 | 112

## Net ALU1_n_67
Name | Type | RES | CAP | FAST_MAX | FAST_MIN | SLOW_MAX | SLOW_MIN | Downstream C | Delay from cap
CLBLM_L_X10Y46/CLBLM_L_AMUX | Outpin | 1.853 |  | 0 | 0 | 0 | 0
CLBLM_L_X10Y46/CLBLM_L_AMUX | Part of wire | 0 | 0
CLBLM_L_X10Y46/CLBLM_L.CLBLM_L_AMUX->CLBLM_LOGIC_OUTS16 | PassTransistor | 0 |  | 0 | 0 | 0 | 0
CLBLM_L_X10Y46/CLBLM_LOGIC_OUTS16 | Part of wire | 0 | 0
INT_L_X10Y46/LOGIC_OUTS_L16 | Part of wire | 0 | 0
INT_L_X10Y46/INT_L.LOGIC_OUTS_L16->>NN2BEG2 | Buffer | 1.1851 | 0.008473 | 0.06 | 0.05 | 0.133 | 0.11
INT_L_X10Y46/NN2BEG2 | Part of wire | 0 | 0
INT_L_X10Y48/NN2END2 | Part of wire | 0 | 0
INT_L_X10Y47/NN2A2 | Part of wire | 0 | 0
INT_L_X10Y48/INT_L.NN2END2->>IMUX_L5 | Buffer | 1.6107 | 0.007713 | 0.047 | 0.038 | 0.138 | 0.114
INT_L_X10Y48/IMUX_L5 | Part of wire | 0 | 0
CLBLM_L_X10Y48/CLBLM_IMUX5 | Part of wire | 0 | 0
CLBLM_L_X10Y48/CLBLM_L.CLBLM_IMUX5->CLBLM_L_A6 | PassTransistor | 0 |  | 0 | 0 | 0 | 0
CLBLM_L_X10Y48/CLBLM_L_A6 | Part of wire | 0 | 0
masterReg/readData1[14]_i_1/I2 | Inpin |  | 0 | 0.002 | 0.002 | 0.005 | 0.004
ALU1_n_67: ALU1/readData2[14]_i_3/O to masterReg/readData1[14]_i_1/I2 sum delays
ALU1_n_67: ALU1/readData2[14]_i_3/O to masterReg/readData1[14]_i_1/I2sum delays + cap delay
ALU1_n_67: ALU1/readData2[14]_i_3/O to masterReg/readData1[14]_i_1/I2Total delay (from Vivado) |  |  |  | 139 | 120 | 248 | 209
INT_L_X10Y48/INT_L.NN2END2->>IMUX_L21 | Buffer | 1.6107 | 0.007713 | 0.047 | 0.038 | 0.138 | 0.114
INT_L_X10Y48/IMUX_L21 | Part of wire | 0 | 0
CLBLM_L_X10Y48/CLBLM_IMUX21 | Part of wire | 0 | 0
CLBLM_L_X10Y48/CLBLM_L.CLBLM_IMUX21->CLBLM_L_C4 | PassTransistor | 0 |  | 0 | 0 | 0 | 0
CLBLM_L_X10Y48/CLBLM_L_C4 | Part of wire | 0 | 0
masterReg/readData2[14]_i_1/I2 | Inpin |  | 0 | 0.108 | 0.087 | 0.281 | 0.227
ALU1_n_67: ALU1/readData2[14]_i_3/O to masterReg/readData2[14]_i_1/I2 sum delays
ALU1_n_67: ALU1/readData2[14]_i_3/O to masterReg/readData2[14]_i_1/I2sum delays + cap delay
ALU1_n_67: ALU1/readData2[14]_i_3/O to masterReg/readData2[14]_i_1/I2Total delay (from Vivado) |  |  |  | 245 | 205 | 474 | 391

## Net ALU1_n_68
Name | Type | RES | CAP | FAST_MAX | FAST_MIN | SLOW_MAX | SLOW_MIN | Downstream C | Delay from cap
CLBLM_L_X10Y48/CLBLM_L_D | Outpin | 1.408 |  | 0 | 0 | 0 | 0
CLBLM_L_X10Y48/CLBLM_L_D | Part of wire | 0 | 0
CLBLM_L_X10Y48/CLBLM_L.CLBLM_L_D->CLBLM_LOGIC_OUTS11 | PassTransistor | 0 |  | 0 | 0 | 0 | 0
CLBLM_L_X10Y48/CLBLM_LOGIC_OUTS11 | Part of wire | 0 | 0
INT_L_X10Y48/LOGIC_OUTS_L11 | Part of wire | 0 | 0
INT_L_X10Y48/INT_L.LOGIC_OUTS_L11->>ER1BEG_S0 | Buffer | 1.1622 | 0.008429 | 0.044 | 0.036 | 0.124 | 0.103
INT_L_X10Y48/ER1BEG_S0 | Part of wire | 0 | 0
INT_R_X11Y49/ER1END0 | Part of wire | 0 | 0
INT_L_X10Y49/ER1BEG0 | Part of wire | 0 | 0
INT_R_X11Y49/INT_R.ER1END0->>SL1BEG0 | Buffer | 1.1622 | 0.008429 | 0.054 | 0.044 | 0.131 | 0.108
INT_R_X11Y49/SL1BEG0 | Part of wire | 0 | 0
INT_R_X11Y48/SL1END0 | Part of wire | 0 | 0
INT_R_X11Y48/INT_R.SL1END0->>IMUX9 | Buffer | 1.6107 | 0.007713 | 0.047 | 0.038 | 0.138 | 0.114
INT_R_X11Y48/IMUX9 | Part of wire | 0 | 0
CLBLM_R_X11Y48/CLBLM_IMUX9 | Part of wire | 0 | 0
CLBLM_R_X11Y48/CLBLM_R.CLBLM_IMUX9->CLBLM_L_A5 | PassTransistor | 0 |  | 0 | 0 | 0 | 0
CLBLM_R_X11Y48/CLBLM_L_A5 | Part of wire | 0 | 0
masterReg/register_reg_r1_0_31_12_17_i_4/I4 | Inpin |  | 0 | 0.042 | 0.033 | 0.112 | 0.091
ALU1_n_68: ALU1/register_reg_r1_0_31_12_17_i_14/O to masterReg/register_reg_r1_0_31_12_17_i_4/I4 sum delays
ALU1_n_68: ALU1/register_reg_r1_0_31_12_17_i_14/O to masterReg/register_reg_r1_0_31_12_17_i_4/I4sum delays + cap delay
ALU1_n_68: ALU1/register_reg_r1_0_31_12_17_i_14/O to masterReg/register_reg_r1_0_31_12_17_i_4/I4Total delay (from Vivado) |  |  |  | 223 | 187 | 431 | 360
INT_R_X11Y48/INT_R.SL1END0->>SL1BEG0 | Buffer | 1.1622 | 0.008429 | 0.054 | 0.044 | 0.131 | 0.108
INT_R_X11Y48/SL1BEG0 | Part of wire | 0 | 0
INT_R_X11Y47/SL1END0 | Part of wire | 0 | 0
INT_R_X11Y47/INT_R.SL1END0->>SW2BEG0 | Buffer | 1.1851 | 0.008473 | 0.041 | 0.033 | 0.137 | 0.113
INT_R_X11Y47/SW2BEG0 | Part of wire | 0 | 0
INT_L_X10Y46/SW2END0 | Part of wire | 0 | 0
INT_R_X11Y46/SW2A0 | Part of wire | 0 | 0
INT_L_X10Y46/INT_L.SW2END0->>IMUX_L9 | Buffer | 1.6107 | 0.007713 | 0.047 | 0.038 | 0.138 | 0.114
INT_L_X10Y46/IMUX_L9 | Part of wire | 0 | 0
CLBLM_L_X10Y46/CLBLM_IMUX9 | Part of wire | 0 | 0
CLBLM_L_X10Y46/CLBLM_L.CLBLM_IMUX9->CLBLM_L_A5 | PassTransistor | 0 |  | 0 | 0 | 0 | 0
CLBLM_L_X10Y46/CLBLM_L_A5 | Part of wire | 0 | 0
ALU1/readData2[14]_i_3/I2 | Inpin |  | 0 | 0.042 | 0.033 | 0.112 | 0.091
ALU1_n_68: ALU1/register_reg_r1_0_31_12_17_i_14/O to ALU1/readData2[14]_i_3/I2 sum delays
ALU1_n_68: ALU1/register_reg_r1_0_31_12_17_i_14/O to ALU1/readData2[14]_i_3/I2sum delays + cap delay
ALU1_n_68: ALU1/register_reg_r1_0_31_12_17_i_14/O to ALU1/readData2[14]_i_3/I2Total delay (from Vivado) |  |  |  | 335 | 281 | 659 | 550

## Net ALU1_n_69
Name | Type | RES | CAP | FAST_MAX | FAST_MIN | SLOW_MAX | SLOW_MIN | Downstream C | Delay from cap
CLBLM_L_X10Y49/CLBLM_L_A | Outpin | 1.3262 |  | 0 | 0 | 0 | 0
CLBLM_L_X10Y49/CLBLM_L_A | Part of wire | 0 | 0
CLBLM_L_X10Y49/CLBLM_L.CLBLM_L_A->CLBLM_LOGIC_OUTS8 | PassTransistor | 0 |  | 0 | 0 | 0 | 0
CLBLM_L_X10Y49/CLBLM_LOGIC_OUTS8 | Part of wire | 0 | 0
INT_L_X10Y49/LOGIC_OUTS_L8 | Part of wire | 0 | 0
INT_L_X10Y49/INT_L.LOGIC_OUTS_L8->>NE2BEG0 | Buffer | 1.1851 | 0.008473 | 0.041 | 0.033 | 0.134 | 0.111
INT_L_X10Y49/NE2BEG0 | Part of wire | 0 | 0
INT_R_X11Y50/NE2END0 | Part of wire | 0 | 0
INT_R_X11Y49/NE2END_S3_0 | Part of wire | 0 | 0
BRKH_INT_X10Y49/BRKH_INT_NE2BEG0 | Part of wire | 0.00523 | 0.001
INT_L_X10Y50/NE2A0 | Part of wire | 0 | 0
BRKH_INT_X11Y49/BRKH_INT_NE2END_S3_0 | Part of wire | 0.00523 | 0.001
INT_R_X11Y50/INT_R.NE2END0->>WR1BEG1 | Buffer | 1.1622 | 0.008429 | 0.043 | 0.035 | 0.124 | 0.103
INT_R_X11Y50/WR1BEG1 | Part of wire | 0 | 0
INT_L_X10Y50/WR1END1 | Part of wire | 0 | 0
INT_L_X10Y50/INT_L.WR1END1->>IMUX_L10 | Buffer | 1.6107 | 0.007713 | 0.047 | 0.038 | 0.138 | 0.114
INT_L_X10Y50/IMUX_L10 | Part of wire | 0 | 0
CLBLM_L_X10Y50/CLBLM_IMUX10 | Part of wire | 0 | 0
CLBLM_L_X10Y50/CLBLM_L.CLBLM_IMUX10->CLBLM_L_A4 | PassTransistor | 0 |  | 0 | 0 | 0 | 0
CLBLM_L_X10Y50/CLBLM_L_A4 | Part of wire | 0 | 0
masterReg/readData1[13]_i_1/I2 | Inpin |  | 0 | 0.107 | 0.086 | 0.284 | 0.229
ALU1_n_69: ALU1/readData2[13]_i_3/O to masterReg/readData1[13]_i_1/I2 sum delays
ALU1_n_69: ALU1/readData2[13]_i_3/O to masterReg/readData1[13]_i_1/I2sum delays + cap delay
ALU1_n_69: ALU1/readData2[13]_i_3/O to masterReg/readData1[13]_i_1/I2Total delay (from Vivado) |  |  |  | 275 | 229 | 583 | 482
INT_L_X10Y50/INT_L.WR1END1->>IMUX_L19 | Buffer | 1.6107 | 0.007713 | 0.047 | 0.038 | 0.138 | 0.114
INT_L_X10Y50/IMUX_L19 | Part of wire | 0 | 0
CLBLM_L_X10Y50/CLBLM_IMUX19 | Part of wire | 0 | 0
CLBLM_L_X10Y50/CLBLM_L.CLBLM_IMUX19->CLBLM_L_B2 | PassTransistor | 0 |  | 0 | 0 | 0 | 0
CLBLM_L_X10Y50/CLBLM_L_B2 | Part of wire | 0 | 0
masterReg/readData2[13]_i_1/I2 | Inpin |  | 0 | 0.212 | 0.17 | 0.506 | 0.408
ALU1_n_69: ALU1/readData2[13]_i_3/O to masterReg/readData2[13]_i_1/I2 sum delays
ALU1_n_69: ALU1/readData2[13]_i_3/O to masterReg/readData2[13]_i_1/I2sum delays + cap delay
ALU1_n_69: ALU1/readData2[13]_i_3/O to masterReg/readData2[13]_i_1/I2Total delay (from Vivado) |  |  |  | 380 | 313 | 780 | 641

## Net ALU1_n_70
Name | Type | RES | CAP | FAST_MAX | FAST_MIN | SLOW_MAX | SLOW_MIN | Downstream C | Delay from cap
CLBLM_L_X10Y49/CLBLM_L_B | Outpin | 1.4046 |  | 0 | 0 | 0 | 0
CLBLM_L_X10Y49/CLBLM_L_B | Part of wire | 0 | 0
CLBLM_L_X10Y49/CLBLM_L.CLBLM_L_B->CLBLM_LOGIC_OUTS9 | PassTransistor | 0 |  | 0 | 0 | 0 | 0
CLBLM_L_X10Y49/CLBLM_LOGIC_OUTS9 | Part of wire | 0 | 0
INT_L_X10Y49/LOGIC_OUTS_L9 | Part of wire | 0 | 0
INT_L_X10Y49/INT_L.LOGIC_OUTS_L9->>IMUX_L10 | Buffer | 1.6107 | 0.007713 | 0.047 | 0.038 | 0.138 | 0.114
INT_L_X10Y49/IMUX_L10 | Part of wire | 0 | 0
CLBLM_L_X10Y49/CLBLM_IMUX10 | Part of wire | 0 | 0
CLBLM_L_X10Y49/CLBLM_L.CLBLM_IMUX10->CLBLM_L_A4 | PassTransistor | 0 |  | 0 | 0 | 0 | 0
CLBLM_L_X10Y49/CLBLM_L_A4 | Part of wire | 0 | 0
ALU1/readData2[13]_i_3/I2 | Inpin |  | 0 | 0.107 | 0.086 | 0.284 | 0.229
ALU1_n_70: ALU1/register_reg_r1_0_31_12_17_i_8/O to ALU1/readData2[13]_i_3/I2 sum delays
ALU1_n_70: ALU1/register_reg_r1_0_31_12_17_i_8/O to ALU1/readData2[13]_i_3/I2sum delays + cap delay
ALU1_n_70: ALU1/register_reg_r1_0_31_12_17_i_8/O to ALU1/readData2[13]_i_3/I2Total delay (from Vivado) |  |  |  | 164 | 134 | 343 | 279
CLBLM_L_X10Y49/CLBLM_L.CLBLM_L_B->>CLBLM_L_BMUX | Buffer | 1.8693 | 0 | 0.091 | 0.073 | 0.208 | 0.168
CLBLM_L_X10Y49/CLBLM_L_BMUX | Part of wire | 0 | 0
CLBLM_L_X10Y49/CLBLM_L.CLBLM_L_BMUX->CLBLM_LOGIC_OUTS17 | PassTransistor | 0 |  | 0 | 0 | 0 | 0
CLBLM_L_X10Y49/CLBLM_LOGIC_OUTS17 | Part of wire | 0 | 0
INT_L_X10Y49/LOGIC_OUTS_L17 | Part of wire | 0 | 0
INT_L_X10Y49/INT_L.LOGIC_OUTS_L17->>IMUX_L46 | Buffer | 1.6107 | 0.007713 | 0.047 | 0.038 | 0.138 | 0.114
INT_L_X10Y49/IMUX_L46 | Part of wire | 0 | 0
CLBLM_L_X10Y49/CLBLM_IMUX46 | Part of wire | 0 | 0
CLBLM_L_X10Y49/CLBLM_L.CLBLM_IMUX46->CLBLM_L_D5 | PassTransistor | 0 |  | 0 | 0 | 0 | 0
CLBLM_L_X10Y49/CLBLM_L_D5 | Part of wire | 0 | 0
masterReg/register_reg_r1_0_31_12_17_i_1/I4 | Inpin |  | 0 | 0.042 | 0.033 | 0.113 | 0.091
ALU1_n_70: ALU1/register_reg_r1_0_31_12_17_i_8/O to masterReg/register_reg_r1_0_31_12_17_i_1/I4 sum delays
ALU1_n_70: ALU1/register_reg_r1_0_31_12_17_i_8/O to masterReg/register_reg_r1_0_31_12_17_i_1/I4sum delays + cap delay
ALU1_n_70: ALU1/register_reg_r1_0_31_12_17_i_8/O to masterReg/register_reg_r1_0_31_12_17_i_1/I4Total delay (from Vivado) |  |  |  | 202 | 166 | 386 | 315

## Net ALU1_n_71
Name | Type | RES | CAP | FAST_MAX | FAST_MIN | SLOW_MAX | SLOW_MIN | Downstream C | Delay from cap
CLBLM_L_X10Y46/CLBLM_L_A | Outpin | 1.3262 |  | 0 | 0 | 0 | 0
CLBLM_L_X10Y46/CLBLM_L_A | Part of wire | 0 | 0
CLBLM_L_X10Y46/CLBLM_L.CLBLM_L_A->CLBLM_LOGIC_OUTS8 | PassTransistor | 0 |  | 0 | 0 | 0 | 0
CLBLM_L_X10Y46/CLBLM_LOGIC_OUTS8 | Part of wire | 0 | 0
INT_L_X10Y46/LOGIC_OUTS_L8 | Part of wire | 0 | 0
INT_L_X10Y46/INT_L.LOGIC_OUTS_L8->>WW2BEG0 | Buffer | 1.1851 | 0.008473 | 0.063 | 0.052 | 0.143 | 0.118
INT_L_X10Y46/WW2BEG0 | Part of wire | 0 | 0
INT_L_X8Y46/WW2END0 | Part of wire | 0 | 0
CLBLM_L_X10Y46/CLBLM_WW2A0 | Part of wire | 0 | 0
VBRK_X29Y48/VBRK_WW2A0 | Part of wire | 0.01211 | 0.00162
DSP_R_X9Y45/DSP_WW2A0_1 | Part of wire | 0.04743 | 0.011
INT_INTERFACE_R_X9Y46/INT_INTERFACE_WW2A0 | Part of wire | 0 | 0
INT_R_X9Y46/WW2A0 | Part of wire | 0 | 0
INT_L_X8Y46/INT_L.WW2END0->>IMUX_L10 | Buffer | 1.6107 | 0.007713 | 0.047 | 0.038 | 0.138 | 0.114
INT_L_X8Y46/IMUX_L10 | Part of wire | 0 | 0
CLBLM_L_X8Y46/CLBLM_IMUX10 | Part of wire | 0 | 0
CLBLM_L_X8Y46/CLBLM_L.CLBLM_IMUX10->CLBLM_L_A4 | PassTransistor | 0 |  | 0 | 0 | 0 | 0
CLBLM_L_X8Y46/CLBLM_L_A4 | Part of wire | 0 | 0
masterReg/readData1[12]_i_1/I2 | Inpin |  | 0 | 0.107 | 0.086 | 0.284 | 0.229
ALU1_n_71: ALU1/readData2[12]_i_3/O to masterReg/readData1[12]_i_1/I2 sum delays
ALU1_n_71: ALU1/readData2[12]_i_3/O to masterReg/readData1[12]_i_1/I2sum delays + cap delay
ALU1_n_71: ALU1/readData2[12]_i_3/O to masterReg/readData1[12]_i_1/I2Total delay (from Vivado) |  |  |  | 258 | 217 | 488 | 404
INT_L_X8Y46/INT_L.WW2END0->>IMUX_L25 | Buffer | 1.6107 | 0.007713 | 0.047 | 0.038 | 0.138 | 0.114
INT_L_X8Y46/IMUX_L25 | Part of wire | 0 | 0
CLBLM_L_X8Y46/CLBLM_IMUX25 | Part of wire | 0 | 0
CLBLM_L_X8Y46/CLBLM_L.CLBLM_IMUX25->CLBLM_L_B5 | PassTransistor | 0 |  | 0 | 0 | 0 | 0
CLBLM_L_X8Y46/CLBLM_L_B5 | Part of wire | 0 | 0
masterReg/readData2[12]_i_1/I2 | Inpin |  | 0 | 0.043 | 0.034 | 0.116 | 0.093
ALU1_n_71: ALU1/readData2[12]_i_3/O to masterReg/readData2[12]_i_1/I2 sum delays
ALU1_n_71: ALU1/readData2[12]_i_3/O to masterReg/readData2[12]_i_1/I2sum delays + cap delay
ALU1_n_71: ALU1/readData2[12]_i_3/O to masterReg/readData2[12]_i_1/I2Total delay (from Vivado) |  |  |  | 194 | 165 | 351 | 294

## Net ALU1_n_72
Name | Type | RES | CAP | FAST_MAX | FAST_MIN | SLOW_MAX | SLOW_MIN | Downstream C | Delay from cap
CLBLM_R_X7Y46/CLBLM_M_C | Outpin | 1.4011 |  | 0 | 0 | 0 | 0
CLBLM_R_X7Y46/CLBLM_M_C | Part of wire | 0 | 0
CLBLM_R_X7Y46/CLBLM_R.CLBLM_M_C->CLBLM_LOGIC_OUTS14 | PassTransistor | 0 |  | 0 | 0 | 0 | 0
CLBLM_R_X7Y46/CLBLM_LOGIC_OUTS14 | Part of wire | 0 | 0
INT_R_X7Y46/LOGIC_OUTS14 | Part of wire | 0 | 0
INT_R_X7Y46/INT_R.LOGIC_OUTS14->>ER1BEG3 | Buffer | 1.1622 | 0.008429 | 0.044 | 0.036 | 0.122 | 0.101
INT_R_X7Y46/ER1BEG3 | Part of wire | 0 | 0
INT_L_X8Y46/ER1END3 | Part of wire | 0 | 0
INT_L_X8Y47/ER1END_N3_3 | Part of wire | 0 | 0
CLBLM_R_X7Y46/CLBLM_ER1BEG3 | Part of wire | 0.090496 | 0.005564
CLBLM_L_X8Y46/CLBLM_ER1BEG3 | Part of wire | 0.090496 | 0.005564
INT_L_X8Y46/INT_L.ER1END3->>EE2BEG3 | Buffer | 1.1851 | 0.008473 | 0.06 | 0.05 | 0.134 | 0.111
INT_L_X8Y46/EE2BEG3 | Part of wire | 0 | 0
INT_L_X10Y46/EE2END3 | Part of wire | 0 | 0
INT_R_X9Y46/EE2A3 | Part of wire | 0 | 0
INT_INTERFACE_R_X9Y46/INT_INTERFACE_EE2A3 | Part of wire | 0 | 0
DSP_R_X9Y45/DSP_EE2A3_1 | Part of wire | 0.04743 | 0.011
VBRK_X29Y48/VBRK_EE2A3 | Part of wire | 0.01211 | 0.00162
CLBLM_L_X10Y46/CLBLM_EE2A3 | Part of wire | 0 | 0
INT_L_X10Y46/INT_L.EE2END3->>IMUX_L6 | Buffer | 1.6107 | 0.007713 | 0.047 | 0.038 | 0.138 | 0.114
INT_L_X10Y46/IMUX_L6 | Part of wire | 0 | 0
CLBLM_L_X10Y46/CLBLM_IMUX6 | Part of wire | 0 | 0
CLBLM_L_X10Y46/CLBLM_L.CLBLM_IMUX6->CLBLM_L_A1 | PassTransistor | 0 |  | 0 | 0 | 0 | 0
CLBLM_L_X10Y46/CLBLM_L_A1 | Part of wire | 0 | 0
ALU1/readData2[12]_i_3/I2 | Inpin |  | 0 | 0.214 | 0.172 | 0.516 | 0.416
ALU1_n_72: ALU1/register_reg_r1_0_31_12_17_i_10/O to ALU1/readData2[12]_i_3/I2 sum delays
ALU1_n_72: ALU1/register_reg_r1_0_31_12_17_i_10/O to ALU1/readData2[12]_i_3/I2sum delays + cap delay
ALU1_n_72: ALU1/register_reg_r1_0_31_12_17_i_10/O to ALU1/readData2[12]_i_3/I2Total delay (from Vivado) |  |  |  | 433 | 364 | 814 | 673
INT_L_X8Y46/INT_L.ER1END3->>IMUX_L31 | Buffer | 1.6107 | 0.007713 | 0.047 | 0.038 | 0.138 | 0.114
INT_L_X8Y46/IMUX_L31 | Part of wire | 0 | 0
CLBLM_L_X8Y46/CLBLM_IMUX31 | Part of wire | 0 | 0
CLBLM_L_X8Y46/CLBLM_L.CLBLM_IMUX31->CLBLM_M_C5 | PassTransistor | 0 |  | 0 | 0 | 0 | 0
CLBLM_L_X8Y46/CLBLM_M_C5 | Part of wire | 0 | 0
masterReg/register_reg_r1_0_31_12_17_i_2/I4 | Inpin |  | 0 | 0.05 | 0.04 | 0.133 | 0.107
ALU1_n_72: ALU1/register_reg_r1_0_31_12_17_i_10/O to masterReg/register_reg_r1_0_31_12_17_i_2/I4 sum delays
ALU1_n_72: ALU1/register_reg_r1_0_31_12_17_i_10/O to masterReg/register_reg_r1_0_31_12_17_i_2/I4sum delays + cap delay
ALU1_n_72: ALU1/register_reg_r1_0_31_12_17_i_10/O to masterReg/register_reg_r1_0_31_12_17_i_2/I4Total delay (from Vivado) |  |  |  | 186 | 159 | 357 | 300

## Net ALU1_n_73
Name | Type | RES | CAP | FAST_MAX | FAST_MIN | SLOW_MAX | SLOW_MIN | Downstream C | Delay from cap
CLBLM_L_X10Y44/CLBLM_M_A | Outpin | 1.4637 |  | 0 | 0 | 0 | 0
CLBLM_L_X10Y44/CLBLM_M_A | Part of wire | 0 | 0
CLBLM_L_X10Y44/CLBLM_L.CLBLM_M_A->CLBLM_LOGIC_OUTS12 | PassTransistor | 0 |  | 0 | 0 | 0 | 0
CLBLM_L_X10Y44/CLBLM_LOGIC_OUTS12 | Part of wire | 0 | 0
INT_L_X10Y44/LOGIC_OUTS_L12 | Part of wire | 0 | 0
INT_L_X10Y44/INT_L.LOGIC_OUTS_L12->>IMUX_L24 | Buffer | 1.6107 | 0.007713 | 0.047 | 0.038 | 0.138 | 0.114
INT_L_X10Y44/IMUX_L24 | Part of wire | 0 | 0
CLBLM_L_X10Y44/CLBLM_IMUX24 | Part of wire | 0 | 0
CLBLM_L_X10Y44/CLBLM_L.CLBLM_IMUX24->CLBLM_M_B5 | PassTransistor | 0 |  | 0 | 0 | 0 | 0
CLBLM_L_X10Y44/CLBLM_M_B5 | Part of wire | 0 | 0
masterReg/readData1[11]_i_1/I2 | Inpin |  | 0 | 0.052 | 0.042 | 0.137 | 0.111
ALU1_n_73: ALU1/readData2[11]_i_3/O to masterReg/readData1[11]_i_1/I2 sum delays
ALU1_n_73: ALU1/readData2[11]_i_3/O to masterReg/readData1[11]_i_1/I2sum delays + cap delay
ALU1_n_73: ALU1/readData2[11]_i_3/O to masterReg/readData1[11]_i_1/I2Total delay (from Vivado) |  |  |  | 119 | 100 | 232 | 193
INT_L_X10Y44/INT_L.LOGIC_OUTS_L12->>IMUX_L32 | Buffer | 1.6107 | 0.007713 | 0.047 | 0.038 | 0.138 | 0.114
INT_L_X10Y44/IMUX_L32 | Part of wire | 0 | 0
CLBLM_L_X10Y44/CLBLM_IMUX32 | Part of wire | 0 | 0
CLBLM_L_X10Y44/CLBLM_L.CLBLM_IMUX32->CLBLM_M_C1 | PassTransistor | 0 |  | 0 | 0 | 0 | 0
CLBLM_L_X10Y44/CLBLM_M_C1 | Part of wire | 0 | 0
masterReg/readData2[11]_i_1/I2 | Inpin |  | 0 | 0.219 | 0.176 | 0.521 | 0.42
ALU1_n_73: ALU1/readData2[11]_i_3/O to masterReg/readData2[11]_i_1/I2 sum delays
ALU1_n_73: ALU1/readData2[11]_i_3/O to masterReg/readData2[11]_i_1/I2sum delays + cap delay
ALU1_n_73: ALU1/readData2[11]_i_3/O to masterReg/readData2[11]_i_1/I2Total delay (from Vivado) |  |  |  | 286 | 234 | 562 | 457

## Net ALU1_n_74
Name | Type | RES | CAP | FAST_MAX | FAST_MIN | SLOW_MAX | SLOW_MIN | Downstream C | Delay from cap
CLBLM_L_X10Y45/CLBLM_L_A | Outpin | 1.3262 |  | 0 | 0 | 0 | 0
CLBLM_L_X10Y45/CLBLM_L_A | Part of wire | 0 | 0
CLBLM_L_X10Y45/CLBLM_L.CLBLM_L_A->CLBLM_LOGIC_OUTS8 | PassTransistor | 0 |  | 0 | 0 | 0 | 0
CLBLM_L_X10Y45/CLBLM_LOGIC_OUTS8 | Part of wire | 0 | 0
INT_L_X10Y45/LOGIC_OUTS_L8 | Part of wire | 0 | 0
INT_L_X10Y45/INT_L.LOGIC_OUTS_L8->>SL1BEG0 | Buffer | 1.1622 | 0.008429 | 0.054 | 0.044 | 0.131 | 0.108
INT_L_X10Y45/SL1BEG0 | Part of wire | 0 | 0
INT_L_X10Y44/SL1END0 | Part of wire | 0 | 0
INT_L_X10Y44/INT_L.SL1END0->>IMUX_L8 | Buffer | 1.6107 | 0.007713 | 0.047 | 0.038 | 0.138 | 0.114
INT_L_X10Y44/IMUX_L8 | Part of wire | 0 | 0
CLBLM_L_X10Y44/CLBLM_IMUX8 | Part of wire | 0 | 0
CLBLM_L_X10Y44/CLBLM_L.CLBLM_IMUX8->CLBLM_M_A5 | PassTransistor | 0 |  | 0 | 0 | 0 | 0
CLBLM_L_X10Y44/CLBLM_M_A5 | Part of wire | 0 | 0
ALU1/readData2[11]_i_3/I2 | Inpin |  | 0 | 0.048 | 0.038 | 0.126 | 0.102
ALU1_n_74: ALU1/register_reg_r1_0_31_6_11_i_16/O to ALU1/readData2[11]_i_3/I2 sum delays
ALU1_n_74: ALU1/register_reg_r1_0_31_6_11_i_16/O to ALU1/readData2[11]_i_3/I2sum delays + cap delay
ALU1_n_74: ALU1/register_reg_r1_0_31_6_11_i_16/O to ALU1/readData2[11]_i_3/I2Total delay (from Vivado) |  |  |  | 177 | 148 | 333 | 277
INT_L_X10Y45/INT_L.LOGIC_OUTS_L8->>SR1BEG1 | Buffer | 1.1622 | 0.008429 | 0.056 | 0.046 | 0.132 | 0.109
INT_L_X10Y45/SR1BEG1 | Part of wire | 0 | 0
INT_L_X10Y44/SR1END1 | Part of wire | 0 | 0
INT_L_X10Y44/INT_L.SR1END1->>IMUX_L44 | Buffer | 1.6107 | 0.007713 | 0.047 | 0.038 | 0.138 | 0.114
INT_L_X10Y44/IMUX_L44 | Part of wire | 0 | 0
CLBLM_L_X10Y44/CLBLM_IMUX44 | Part of wire | 0 | 0
CLBLM_L_X10Y44/CLBLM_L.CLBLM_IMUX44->CLBLM_M_D4 | PassTransistor | 0 |  | 0 | 0 | 0 | 0
CLBLM_L_X10Y44/CLBLM_M_D4 | Part of wire | 0 | 0
masterReg/register_reg_r1_0_31_6_11_i_5/I4 | Inpin |  | 0 | 0.118 | 0.073 | 0.317 | 0.176
ALU1_n_74: ALU1/register_reg_r1_0_31_6_11_i_16/O to masterReg/register_reg_r1_0_31_6_11_i_5/I4 sum delays
ALU1_n_74: ALU1/register_reg_r1_0_31_6_11_i_16/O to masterReg/register_reg_r1_0_31_6_11_i_5/I4sum delays + cap delay
ALU1_n_74: ALU1/register_reg_r1_0_31_6_11_i_16/O to masterReg/register_reg_r1_0_31_6_11_i_5/I4Total delay (from Vivado) |  |  |  | 249 | 185 | 493 | 339

## Net ALU1_n_75
Name | Type | RES | CAP | FAST_MAX | FAST_MIN | SLOW_MAX | SLOW_MIN | Downstream C | Delay from cap
CLBLM_L_X8Y44/CLBLM_M_AMUX | Outpin | 1.8333 |  | 0 | 0 | 0 | 0
CLBLM_L_X8Y44/CLBLM_M_AMUX | Part of wire | 0 | 0
CLBLM_L_X8Y44/CLBLM_L.CLBLM_M_AMUX->CLBLM_LOGIC_OUTS20 | PassTransistor | 0 |  | 0 | 0 | 0 | 0
CLBLM_L_X8Y44/CLBLM_LOGIC_OUTS20 | Part of wire | 0 | 0
INT_L_X8Y44/LOGIC_OUTS_L20 | Part of wire | 0 | 0
INT_L_X8Y44/INT_L.LOGIC_OUTS_L20->>SE2BEG2 | Buffer | 1.1851 | 0.008473 | 0.042 | 0.034 | 0.138 | 0.114
INT_L_X8Y44/SE2BEG2 | Part of wire | 0 | 0
INT_R_X9Y43/SE2END2 | Part of wire | 0 | 0
INT_L_X8Y43/SE2A2 | Part of wire | 0 | 0
INT_R_X9Y43/INT_R.SE2END2->>WL1BEG1 | Buffer | 1.1622 | 0.008429 | 0.042 | 0.034 | 0.123 | 0.102
INT_R_X9Y43/WL1BEG1 | Part of wire | 0 | 0
INT_L_X8Y43/WL1END1 | Part of wire | 0 | 0
INT_L_X8Y43/INT_L.WL1END1->>IMUX_L3 | Buffer | 1.6107 | 0.007713 | 0.047 | 0.038 | 0.138 | 0.114
INT_L_X8Y43/IMUX_L3 | Part of wire | 0 | 0
CLBLM_L_X8Y43/CLBLM_IMUX3 | Part of wire | 0 | 0
CLBLM_L_X8Y43/CLBLM_L.CLBLM_IMUX3->CLBLM_L_A2 | PassTransistor | 0 |  | 0 | 0 | 0 | 0
CLBLM_L_X8Y43/CLBLM_L_A2 | Part of wire | 0 | 0
masterReg/readData1[10]_i_1/I2 | Inpin |  | 0 | 0.212 | 0.17 | 0.507 | 0.409
ALU1_n_75: ALU1/readData2[10]_i_3/O to masterReg/readData1[10]_i_1/I2 sum delays
ALU1_n_75: ALU1/readData2[10]_i_3/O to masterReg/readData1[10]_i_1/I2sum delays + cap delay
ALU1_n_75: ALU1/readData2[10]_i_3/O to masterReg/readData1[10]_i_1/I2Total delay (from Vivado) |  |  |  | 382 | 315 | 782 | 642
INT_L_X8Y43/INT_L.WL1END1->>IMUX_L19 | Buffer | 1.6107 | 0.007713 | 0.047 | 0.038 | 0.138 | 0.114
INT_L_X8Y43/IMUX_L19 | Part of wire | 0 | 0
CLBLM_L_X8Y43/CLBLM_IMUX19 | Part of wire | 0 | 0
CLBLM_L_X8Y43/CLBLM_L.CLBLM_IMUX19->CLBLM_L_B2 | PassTransistor | 0 |  | 0 | 0 | 0 | 0
CLBLM_L_X8Y43/CLBLM_L_B2 | Part of wire | 0 | 0
masterReg/readData2[10]_i_1/I2 | Inpin |  | 0 | 0.212 | 0.17 | 0.506 | 0.408
ALU1_n_75: ALU1/readData2[10]_i_3/O to masterReg/readData2[10]_i_1/I2 sum delays
ALU1_n_75: ALU1/readData2[10]_i_3/O to masterReg/readData2[10]_i_1/I2sum delays + cap delay
ALU1_n_75: ALU1/readData2[10]_i_3/O to masterReg/readData2[10]_i_1/I2Total delay (from Vivado) |  |  |  | 382 | 315 | 782 | 642

## Net ALU1_n_76
Name | Type | RES | CAP | FAST_MAX | FAST_MIN | SLOW_MAX | SLOW_MIN | Downstream C | Delay from cap
CLBLM_L_X8Y44/CLBLM_L_B | Outpin | 1.4046 |  | 0 | 0 | 0 | 0
CLBLM_L_X8Y44/CLBLM_L_B | Part of wire | 0 | 0
CLBLM_L_X8Y44/CLBLM_L.CLBLM_L_B->CLBLM_LOGIC_OUTS9 | PassTransistor | 0 |  | 0 | 0 | 0 | 0
CLBLM_L_X8Y44/CLBLM_LOGIC_OUTS9 | Part of wire | 0 | 0
INT_L_X8Y44/LOGIC_OUTS_L9 | Part of wire | 0 | 0
INT_L_X8Y44/INT_L.LOGIC_OUTS_L9->>IMUX_L2 | Buffer | 1.6107 | 0.007713 | 0.047 | 0.038 | 0.138 | 0.114
INT_L_X8Y44/IMUX_L2 | Part of wire | 0 | 0
CLBLM_L_X8Y44/CLBLM_IMUX2 | Part of wire | 0 | 0
CLBLM_L_X8Y44/CLBLM_L.CLBLM_IMUX2->CLBLM_M_A2 | PassTransistor | 0 |  | 0 | 0 | 0 | 0
CLBLM_L_X8Y44/CLBLM_M_A2 | Part of wire | 0 | 0
ALU1/readData2[10]_i_3/I2 | Inpin |  | 0 | 0.216 | 0.174 | 0.512 | 0.413
ALU1_n_76: ALU1/register_reg_r1_0_31_6_11_i_18/O to ALU1/readData2[10]_i_3/I2 sum delays
ALU1_n_76: ALU1/register_reg_r1_0_31_6_11_i_18/O to ALU1/readData2[10]_i_3/I2sum delays + cap delay
ALU1_n_76: ALU1/register_reg_r1_0_31_6_11_i_18/O to ALU1/readData2[10]_i_3/I2Total delay (from Vivado) |  |  |  | 282 | 231 | 555 | 451
INT_L_X8Y44/INT_L.LOGIC_OUTS_L9->>IMUX_L42 | Buffer | 1.6107 | 0.007713 | 0.047 | 0.038 | 0.138 | 0.114
INT_L_X8Y44/IMUX_L42 | Part of wire | 0 | 0
CLBLM_L_X8Y44/CLBLM_IMUX42 | Part of wire | 0 | 0
CLBLM_L_X8Y44/CLBLM_L.CLBLM_IMUX42->CLBLM_L_D6 | PassTransistor | 0 |  | 0 | 0 | 0 | 0
CLBLM_L_X8Y44/CLBLM_L_D6 | Part of wire | 0 | 0
masterReg/register_reg_r1_0_31_6_11_i_6/I4 | Inpin |  | 0 | 0.003 | 0.003 | 0.005 | 0.004
ALU1_n_76: ALU1/register_reg_r1_0_31_6_11_i_18/O to masterReg/register_reg_r1_0_31_6_11_i_6/I4 sum delays
ALU1_n_76: ALU1/register_reg_r1_0_31_6_11_i_18/O to masterReg/register_reg_r1_0_31_6_11_i_6/I4sum delays + cap delay
ALU1_n_76: ALU1/register_reg_r1_0_31_6_11_i_18/O to masterReg/register_reg_r1_0_31_6_11_i_6/I4Total delay (from Vivado) |  |  |  | 69 | 60 | 125 | 106

## Net ALU1_n_77
Name | Type | RES | CAP | FAST_MAX | FAST_MIN | SLOW_MAX | SLOW_MIN | Downstream C | Delay from cap
CLBLM_L_X10Y44/CLBLM_M_AMUX | Outpin | 1.8333 |  | 0 | 0 | 0 | 0
CLBLM_L_X10Y44/CLBLM_M_AMUX | Part of wire | 0 | 0
CLBLM_L_X10Y44/CLBLM_L.CLBLM_M_AMUX->CLBLM_LOGIC_OUTS20 | PassTransistor | 0 |  | 0 | 0 | 0 | 0
CLBLM_L_X10Y44/CLBLM_LOGIC_OUTS20 | Part of wire | 0 | 0
INT_L_X10Y44/LOGIC_OUTS_L20 | Part of wire | 0 | 0
INT_L_X10Y44/INT_L.LOGIC_OUTS_L20->>SR1BEG3 | Buffer | 1.1622 | 0.008429 | 0.057 | 0.047 | 0.14 | 0.116
INT_L_X10Y44/SR1BEG3 | Part of wire | 0 | 0
INT_L_X10Y43/SR1END3 | Part of wire | 0 | 0
INT_L_X10Y44/SR1END_N3_3 | Part of wire | 0 | 0
INT_L_X10Y43/INT_L.SR1END3->>IMUX_L7 | Buffer | 1.6107 | 0.007713 | 0.047 | 0.038 | 0.138 | 0.114
INT_L_X10Y43/IMUX_L7 | Part of wire | 0 | 0
CLBLM_L_X10Y43/CLBLM_IMUX7 | Part of wire | 0 | 0
CLBLM_L_X10Y43/CLBLM_L.CLBLM_IMUX7->CLBLM_M_A1 | PassTransistor | 0 |  | 0 | 0 | 0 | 0
CLBLM_L_X10Y43/CLBLM_M_A1 | Part of wire | 0 | 0
masterReg/readData1[9]_i_1/I2 | Inpin |  | 0 | 0.225 | 0.18 | 0.531 | 0.428
ALU1_n_77: ALU1/readData2[9]_i_3/O to masterReg/readData1[9]_i_1/I2 sum delays
ALU1_n_77: ALU1/readData2[9]_i_3/O to masterReg/readData1[9]_i_1/I2sum delays + cap delay
ALU1_n_77: ALU1/readData2[9]_i_3/O to masterReg/readData1[9]_i_1/I2Total delay (from Vivado) |  |  |  | 358 | 294 | 686 | 561
INT_L_X10Y43/INT_L.SR1END3->>IMUX_L15 | Buffer | 1.6107 | 0.007713 | 0.047 | 0.038 | 0.138 | 0.114
INT_L_X10Y43/IMUX_L15 | Part of wire | 0 | 0
CLBLM_L_X10Y43/CLBLM_IMUX15 | Part of wire | 0 | 0
CLBLM_L_X10Y43/CLBLM_L.CLBLM_IMUX15->CLBLM_M_B1 | PassTransistor | 0 |  | 0 | 0 | 0 | 0
CLBLM_L_X10Y43/CLBLM_M_B1 | Part of wire | 0 | 0
masterReg/readData2[9]_i_1/I2 | Inpin |  | 0 | 0.218 | 0.175 | 0.521 | 0.42
ALU1_n_77: ALU1/readData2[9]_i_3/O to masterReg/readData2[9]_i_1/I2 sum delays
ALU1_n_77: ALU1/readData2[9]_i_3/O to masterReg/readData2[9]_i_1/I2sum delays + cap delay
ALU1_n_77: ALU1/readData2[9]_i_3/O to masterReg/readData2[9]_i_1/I2Total delay (from Vivado) |  |  |  | 351 | 289 | 677 | 553

## Net ALU1_n_78
Name | Type | RES | CAP | FAST_MAX | FAST_MIN | SLOW_MAX | SLOW_MIN | Downstream C | Delay from cap
CLBLM_L_X10Y46/CLBLM_M_B | Outpin | 1.408 |  | 0 | 0 | 0 | 0
CLBLM_L_X10Y46/CLBLM_M_B | Part of wire | 0 | 0
CLBLM_L_X10Y46/CLBLM_L.CLBLM_M_B->CLBLM_LOGIC_OUTS13 | PassTransistor | 0 |  | 0 | 0 | 0 | 0
CLBLM_L_X10Y46/CLBLM_LOGIC_OUTS13 | Part of wire | 0 | 0
INT_L_X10Y46/LOGIC_OUTS_L13 | Part of wire | 0 | 0
INT_L_X10Y46/INT_L.LOGIC_OUTS_L13->>SS2BEG1 | Buffer | 1.1851 | 0.008473 | 0.06 | 0.05 | 0.134 | 0.111
INT_L_X10Y46/SS2BEG1 | Part of wire | 0 | 0
INT_L_X10Y44/SS2END1 | Part of wire | 0 | 0
INT_L_X10Y45/SS2A1 | Part of wire | 0 | 0
INT_L_X10Y44/INT_L.SS2END1->>IMUX_L11 | Buffer | 1.6107 | 0.007713 | 0.047 | 0.038 | 0.138 | 0.114
INT_L_X10Y44/IMUX_L11 | Part of wire | 0 | 0
CLBLM_L_X10Y44/CLBLM_IMUX11 | Part of wire | 0 | 0
CLBLM_L_X10Y44/CLBLM_L.CLBLM_IMUX11->CLBLM_M_A4 | PassTransistor | 0 |  | 0 | 0 | 0 | 0
CLBLM_L_X10Y44/CLBLM_M_A4 | Part of wire | 0 | 0
ALU1/readData2[9]_i_3/I2 | Inpin |  | 0 | 0.113 | 0.091 | 0.303 | 0.244
ALU1_n_78: ALU1/register_reg_r1_0_31_6_11_i_12/O to ALU1/readData2[9]_i_3/I2 sum delays
ALU1_n_78: ALU1/register_reg_r1_0_31_6_11_i_12/O to ALU1/readData2[9]_i_3/I2sum delays + cap delay
ALU1_n_78: ALU1/register_reg_r1_0_31_6_11_i_12/O to ALU1/readData2[9]_i_3/I2Total delay (from Vivado) |  |  |  | 249 | 208 | 492 | 405
INT_L_X10Y46/INT_L.LOGIC_OUTS_L13->>IMUX_L19 | Buffer | 1.6107 | 0.007713 | 0.047 | 0.038 | 0.138 | 0.114
INT_L_X10Y46/IMUX_L19 | Part of wire | 0 | 0
CLBLM_L_X10Y46/CLBLM_IMUX19 | Part of wire | 0 | 0
CLBLM_L_X10Y46/CLBLM_L.CLBLM_IMUX19->CLBLM_L_B2 | PassTransistor | 0 |  | 0 | 0 | 0 | 0
CLBLM_L_X10Y46/CLBLM_L_B2 | Part of wire | 0 | 0
masterReg/register_reg_r1_0_31_6_11_i_3/I4 | Inpin |  | 0 | 0.212 | 0.17 | 0.506 | 0.408
ALU1_n_78: ALU1/register_reg_r1_0_31_6_11_i_12/O to masterReg/register_reg_r1_0_31_6_11_i_3/I4 sum delays
ALU1_n_78: ALU1/register_reg_r1_0_31_6_11_i_12/O to masterReg/register_reg_r1_0_31_6_11_i_3/I4sum delays + cap delay
ALU1_n_78: ALU1/register_reg_r1_0_31_6_11_i_12/O to masterReg/register_reg_r1_0_31_6_11_i_3/I4Total delay (from Vivado) |  |  |  | 280 | 229 | 551 | 449

## Net ALU1_n_79
Name | Type | RES | CAP | FAST_MAX | FAST_MIN | SLOW_MAX | SLOW_MIN | Downstream C | Delay from cap
CLBLM_L_X8Y44/CLBLM_M_A | Outpin | 1.4637 |  | 0 | 0 | 0 | 0
CLBLM_L_X8Y44/CLBLM_M_A | Part of wire | 0 | 0
CLBLM_L_X8Y44/CLBLM_L.CLBLM_M_A->CLBLM_LOGIC_OUTS12 | PassTransistor | 0 |  | 0 | 0 | 0 | 0
CLBLM_L_X8Y44/CLBLM_LOGIC_OUTS12 | Part of wire | 0 | 0
INT_L_X8Y44/LOGIC_OUTS_L12 | Part of wire | 0 | 0
INT_L_X8Y44/INT_L.LOGIC_OUTS_L12->>SS2BEG0 | Buffer | 1.1851 | 0.008473 | 0.06 | 0.05 | 0.134 | 0.111
INT_L_X8Y44/SS2BEG0 | Part of wire | 0 | 0
INT_L_X8Y42/SS2END0 | Part of wire | 0 | 0
INT_L_X8Y43/SS2A0 | Part of wire | 0 | 0
INT_L_X8Y42/INT_L.SS2END0->>IMUX_L1 | Buffer | 1.6107 | 0.007713 | 0.047 | 0.038 | 0.138 | 0.114
INT_L_X8Y42/IMUX_L1 | Part of wire | 0 | 0
CLBLM_L_X8Y42/CLBLM_IMUX1 | Part of wire | 0 | 0
CLBLM_L_X8Y42/CLBLM_L.CLBLM_IMUX1->CLBLM_M_A3 | PassTransistor | 0 |  | 0 | 0 | 0 | 0
CLBLM_L_X8Y42/CLBLM_M_A3 | Part of wire | 0 | 0
masterReg/readData1[8]_i_1/I2 | Inpin |  | 0 | 0.141 | 0.114 | 0.372 | 0.3
ALU1_n_79: ALU1/readData2[8]_i_3/O to masterReg/readData1[8]_i_1/I2 sum delays
ALU1_n_79: ALU1/readData2[8]_i_3/O to masterReg/readData1[8]_i_1/I2sum delays + cap delay
ALU1_n_79: ALU1/readData2[8]_i_3/O to masterReg/readData1[8]_i_1/I2Total delay (from Vivado) |  |  |  | 276 | 230 | 545 | 447
INT_L_X8Y42/INT_L.SS2END0->>IMUX_L24 | Buffer | 1.6107 | 0.007713 | 0.047 | 0.038 | 0.138 | 0.114
INT_L_X8Y42/IMUX_L24 | Part of wire | 0 | 0
CLBLM_L_X8Y42/CLBLM_IMUX24 | Part of wire | 0 | 0
CLBLM_L_X8Y42/CLBLM_L.CLBLM_IMUX24->CLBLM_M_B5 | PassTransistor | 0 |  | 0 | 0 | 0 | 0
CLBLM_L_X8Y42/CLBLM_M_B5 | Part of wire | 0 | 0
masterReg/readData2[8]_i_1/I2 | Inpin |  | 0 | 0.052 | 0.042 | 0.137 | 0.111
ALU1_n_79: ALU1/readData2[8]_i_3/O to masterReg/readData2[8]_i_1/I2 sum delays
ALU1_n_79: ALU1/readData2[8]_i_3/O to masterReg/readData2[8]_i_1/I2sum delays + cap delay
ALU1_n_79: ALU1/readData2[8]_i_3/O to masterReg/readData2[8]_i_1/I2Total delay (from Vivado) |  |  |  | 187 | 158 | 352 | 293

## Net ALU1_n_80
Name | Type | RES | CAP | FAST_MAX | FAST_MIN | SLOW_MAX | SLOW_MIN | Downstream C | Delay from cap
CLBLM_R_X7Y44/CLBLM_L_B | Outpin | 1.4046 |  | 0 | 0 | 0 | 0
CLBLM_R_X7Y44/CLBLM_L_B | Part of wire | 0 | 0
CLBLM_R_X7Y44/CLBLM_R.CLBLM_L_B->CLBLM_LOGIC_OUTS9 | PassTransistor | 0 |  | 0 | 0 | 0 | 0
CLBLM_R_X7Y44/CLBLM_LOGIC_OUTS9 | Part of wire | 0 | 0
INT_R_X7Y44/LOGIC_OUTS9 | Part of wire | 0 | 0
INT_R_X7Y44/INT_R.LOGIC_OUTS9->>SE2BEG1 | Buffer | 1.1851 | 0.008473 | 0.041 | 0.033 | 0.138 | 0.114
INT_R_X7Y44/SE2BEG1 | Part of wire | 0 | 0
INT_L_X8Y43/SE2END1 | Part of wire | 0 | 0
INT_R_X7Y43/SE2A1 | Part of wire | 0 | 0
CLBLM_R_X7Y43/CLBLM_SE2A1 | Part of wire | 0.090332 | 0.005065
CLBLM_L_X8Y43/CLBLM_SE2A1 | Part of wire | 0.090332 | 0.005065
INT_L_X8Y43/INT_L.SE2END1->>NR1BEG1 | Buffer | 1.1622 | 0.008429 | 0.056 | 0.046 | 0.132 | 0.109
INT_L_X8Y43/NR1BEG1 | Part of wire | 0 | 0
INT_L_X8Y44/NR1END1 | Part of wire | 0 | 0
INT_L_X8Y44/INT_L.NR1END1->>IMUX_L11 | Buffer | 1.6107 | 0.007713 | 0.047 | 0.038 | 0.138 | 0.114
INT_L_X8Y44/IMUX_L11 | Part of wire | 0 | 0
CLBLM_L_X8Y44/CLBLM_IMUX11 | Part of wire | 0 | 0
CLBLM_L_X8Y44/CLBLM_L.CLBLM_IMUX11->CLBLM_M_A4 | PassTransistor | 0 |  | 0 | 0 | 0 | 0
CLBLM_L_X8Y44/CLBLM_M_A4 | Part of wire | 0 | 0
ALU1/readData2[8]_i_3/I2 | Inpin |  | 0 | 0.113 | 0.091 | 0.303 | 0.244
ALU1_n_80: ALU1/register_reg_r1_0_31_6_11_i_14/O to ALU1/readData2[8]_i_3/I2 sum delays
ALU1_n_80: ALU1/register_reg_r1_0_31_6_11_i_14/O to ALU1/readData2[8]_i_3/I2sum delays + cap delay
ALU1_n_80: ALU1/register_reg_r1_0_31_6_11_i_14/O to ALU1/readData2[8]_i_3/I2Total delay (from Vivado) |  |  |  | 309 | 260 | 618 | 513
INT_L_X8Y44/INT_L.NR1END1->>IMUX_L35 | Buffer | 1.6107 | 0.007713 | 0.047 | 0.038 | 0.138 | 0.114
INT_L_X8Y44/IMUX_L35 | Part of wire | 0 | 0
CLBLM_L_X8Y44/CLBLM_IMUX35 | Part of wire | 0 | 0
CLBLM_L_X8Y44/CLBLM_L.CLBLM_IMUX35->CLBLM_M_C6 | PassTransistor | 0 |  | 0 | 0 | 0 | 0
CLBLM_L_X8Y44/CLBLM_M_C6 | Part of wire | 0 | 0
masterReg/register_reg_r1_0_31_6_11_i_4/I4 | Inpin |  | 0 | 0.006 | 0.005 | 0.012 | 0.01
ALU1_n_80: ALU1/register_reg_r1_0_31_6_11_i_14/O to masterReg/register_reg_r1_0_31_6_11_i_4/I4 sum delays
ALU1_n_80: ALU1/register_reg_r1_0_31_6_11_i_14/O to masterReg/register_reg_r1_0_31_6_11_i_4/I4sum delays + cap delay
ALU1_n_80: ALU1/register_reg_r1_0_31_6_11_i_14/O to masterReg/register_reg_r1_0_31_6_11_i_4/I4Total delay (from Vivado) |  |  |  | 202 | 174 | 379 | 321

## Net ALU1_n_81
Name | Type | RES | CAP | FAST_MAX | FAST_MIN | SLOW_MAX | SLOW_MIN | Downstream C | Delay from cap
CLBLM_R_X5Y43/CLBLM_M_AMUX | Outpin | 1.8333 |  | 0 | 0 | 0 | 0
CLBLM_R_X5Y43/CLBLM_M_AMUX | Part of wire | 0 | 0
CLBLM_R_X5Y43/CLBLM_R.CLBLM_M_AMUX->CLBLM_LOGIC_OUTS20 | PassTransistor | 0 |  | 0 | 0 | 0 | 0
CLBLM_R_X5Y43/CLBLM_LOGIC_OUTS20 | Part of wire | 0 | 0
INT_R_X5Y43/LOGIC_OUTS20 | Part of wire | 0 | 0
INT_R_X5Y43/INT_R.LOGIC_OUTS20->>SR1BEG3 | Buffer | 1.1622 | 0.008429 | 0.057 | 0.047 | 0.14 | 0.116
INT_R_X5Y43/SR1BEG3 | Part of wire | 0 | 0
INT_R_X5Y42/SR1END3 | Part of wire | 0 | 0
INT_R_X5Y43/SR1END_N3_3 | Part of wire | 0 | 0
INT_R_X5Y42/INT_R.SR1END3->>IMUX7 | Buffer | 1.6107 | 0.007713 | 0.047 | 0.038 | 0.138 | 0.114
INT_R_X5Y42/IMUX7 | Part of wire | 0 | 0
CLBLM_R_X5Y42/CLBLM_IMUX7 | Part of wire | 0 | 0
CLBLM_R_X5Y42/CLBLM_R.CLBLM_IMUX7->CLBLM_M_A1 | PassTransistor | 0 |  | 0 | 0 | 0 | 0
CLBLM_R_X5Y42/CLBLM_M_A1 | Part of wire | 0 | 0
masterReg/readData1[7]_i_1/I2 | Inpin |  | 0 | 0.225 | 0.18 | 0.531 | 0.428
ALU1_n_81: ALU1/readData2[7]_i_3/O to masterReg/readData1[7]_i_1/I2 sum delays
ALU1_n_81: ALU1/readData2[7]_i_3/O to masterReg/readData1[7]_i_1/I2sum delays + cap delay
ALU1_n_81: ALU1/readData2[7]_i_3/O to masterReg/readData1[7]_i_1/I2Total delay (from Vivado) |  |  |  | 358 | 294 | 686 | 561
INT_R_X5Y42/INT_R.SR1END3->>IMUX15 | Buffer | 1.6107 | 0.007713 | 0.047 | 0.038 | 0.138 | 0.114
INT_R_X5Y42/IMUX15 | Part of wire | 0 | 0
CLBLM_R_X5Y42/CLBLM_IMUX15 | Part of wire | 0 | 0
CLBLM_R_X5Y42/CLBLM_R.CLBLM_IMUX15->CLBLM_M_B1 | PassTransistor | 0 |  | 0 | 0 | 0 | 0
CLBLM_R_X5Y42/CLBLM_M_B1 | Part of wire | 0 | 0
masterReg/readData2[7]_i_1/I2 | Inpin |  | 0 | 0.218 | 0.175 | 0.521 | 0.42
ALU1_n_81: ALU1/readData2[7]_i_3/O to masterReg/readData2[7]_i_1/I2 sum delays
ALU1_n_81: ALU1/readData2[7]_i_3/O to masterReg/readData2[7]_i_1/I2sum delays + cap delay
ALU1_n_81: ALU1/readData2[7]_i_3/O to masterReg/readData2[7]_i_1/I2Total delay (from Vivado) |  |  |  | 351 | 289 | 677 | 553

## Net ALU1_n_82
Name | Type | RES | CAP | FAST_MAX | FAST_MIN | SLOW_MAX | SLOW_MIN | Downstream C | Delay from cap
CLBLM_R_X5Y44/CLBLM_L_B | Outpin | 1.4046 |  | 0 | 0 | 0 | 0
CLBLM_R_X5Y44/CLBLM_L_B | Part of wire | 0 | 0
CLBLM_R_X5Y44/CLBLM_R.CLBLM_L_B->CLBLM_LOGIC_OUTS9 | PassTransistor | 0 |  | 0 | 0 | 0 | 0
CLBLM_R_X5Y44/CLBLM_LOGIC_OUTS9 | Part of wire | 0 | 0
INT_R_X5Y44/LOGIC_OUTS9 | Part of wire | 0 | 0
INT_R_X5Y44/INT_R.LOGIC_OUTS9->>FAN_ALT2 | Buffer | 0 | 0.00757 | 0 | 0 | 0 | 0
INT_R_X5Y44/FAN_ALT2 | Part of wire | 0 | 0
INT_R_X5Y44/INT_R.FAN_ALT2->>FAN_BOUNCE2 | Buffer | 1.4765 | 0 | 0.059 | 0.049 | 0.178 | 0.147
INT_R_X5Y44/FAN_BOUNCE2 | Part of wire | 0 | 0
INT_R_X5Y43/FAN_BOUNCE_S3_2 | Part of wire | 0 | 0
INT_R_X5Y44/INT_R.FAN_BOUNCE2->>FAN_ALT4 | Buffer | 0 | 0.00757 | 0 | 0 | 0 | 0
INT_R_X5Y44/FAN_ALT4 | Part of wire | 0 | 0
INT_R_X5Y44/INT_R.FAN_ALT4->>FAN_BOUNCE4 | Buffer | 1.4765 | 0 | 0.059 | 0.049 | 0.178 | 0.147
INT_R_X5Y44/FAN_BOUNCE4 | Part of wire | 0 | 0
INT_R_X5Y43/FAN_BOUNCE_S3_4 | Part of wire | 0 | 0
INT_R_X5Y43/INT_R.FAN_BOUNCE_S3_4->>IMUX7 | Buffer | 1.6107 | 0.007713 | 0.047 | 0.038 | 0.138 | 0.114
INT_R_X5Y43/IMUX7 | Part of wire | 0 | 0
CLBLM_R_X5Y43/CLBLM_IMUX7 | Part of wire | 0 | 0
CLBLM_R_X5Y43/CLBLM_R.CLBLM_IMUX7->CLBLM_M_A1 | PassTransistor | 0 |  | 0 | 0 | 0 | 0
CLBLM_R_X5Y43/CLBLM_M_A1 | Part of wire | 0 | 0
ALU1/readData2[7]_i_3/I2 | Inpin |  | 0 | 0.225 | 0.18 | 0.531 | 0.428
ALU1_n_82: ALU1/register_reg_r1_0_31_6_11_i_8/O to ALU1/readData2[7]_i_3/I2 sum delays
ALU1_n_82: ALU1/register_reg_r1_0_31_6_11_i_8/O to ALU1/readData2[7]_i_3/I2sum delays + cap delay
ALU1_n_82: ALU1/register_reg_r1_0_31_6_11_i_8/O to ALU1/readData2[7]_i_3/I2Total delay (from Vivado) |  |  |  | 429 | 355 | 855 | 701
INT_R_X5Y43/INT_R.FAN_BOUNCE_S3_2->>IMUX46 | Buffer | 1.6107 | 0.007713 | 0.047 | 0.038 | 0.138 | 0.114
INT_R_X5Y43/IMUX46 | Part of wire | 0 | 0
CLBLM_R_X5Y43/CLBLM_IMUX46 | Part of wire | 0 | 0
CLBLM_R_X5Y43/CLBLM_R.CLBLM_IMUX46->CLBLM_L_D5 | PassTransistor | 0 |  | 0 | 0 | 0 | 0
CLBLM_R_X5Y43/CLBLM_L_D5 | Part of wire | 0 | 0
masterReg/register_reg_r1_0_31_6_11_i_1/I4 | Inpin |  | 0 | 0.042 | 0.033 | 0.113 | 0.091
ALU1_n_82: ALU1/register_reg_r1_0_31_6_11_i_8/O to masterReg/register_reg_r1_0_31_6_11_i_1/I4 sum delays
ALU1_n_82: ALU1/register_reg_r1_0_31_6_11_i_8/O to masterReg/register_reg_r1_0_31_6_11_i_1/I4sum delays + cap delay
ALU1_n_82: ALU1/register_reg_r1_0_31_6_11_i_8/O to masterReg/register_reg_r1_0_31_6_11_i_1/I4Total delay (from Vivado) |  |  |  | 177 | 149 | 356 | 295

## Net ALU1_n_83
Name | Type | RES | CAP | FAST_MAX | FAST_MIN | SLOW_MAX | SLOW_MIN | Downstream C | Delay from cap
CLBLM_R_X3Y43/CLBLM_L_AMUX | Outpin | 1.853 |  | 0 | 0 | 0 | 0
CLBLM_R_X3Y43/CLBLM_L_AMUX | Part of wire | 0 | 0
CLBLM_R_X3Y43/CLBLM_R.CLBLM_L_AMUX->CLBLM_LOGIC_OUTS16 | PassTransistor | 0 |  | 0 | 0 | 0 | 0
CLBLM_R_X3Y43/CLBLM_LOGIC_OUTS16 | Part of wire | 0 | 0
INT_R_X3Y43/LOGIC_OUTS16 | Part of wire | 0 | 0
INT_R_X3Y43/INT_R.LOGIC_OUTS16->>EE2BEG2 | Buffer | 1.1851 | 0.008473 | 0.06 | 0.05 | 0.134 | 0.111
INT_R_X3Y43/EE2BEG2 | Part of wire | 0 | 0
INT_R_X5Y43/EE2END2 | Part of wire | 0 | 0
CLBLM_R_X3Y43/CLBLM_EE2BEG2 | Part of wire | 0 | 0
CLBLL_L_X4Y43/CLBLL_EE2BEG2 | Part of wire | 0 | 0
INT_L_X4Y43/EE2A2 | Part of wire | 0 | 0
INT_R_X5Y43/INT_R.EE2END2->>EL1BEG1 | Buffer | 1.1622 | 0.008429 | 0.043 | 0.035 | 0.124 | 0.103
INT_R_X5Y43/EL1BEG1 | Part of wire | 0 | 0
INT_L_X6Y43/EL1END1 | Part of wire | 0 | 0
CLBLM_R_X5Y43/CLBLM_EL1BEG1 | Part of wire | 0.052151 | 0.00469
VBRK_X18Y45/VBRK_EL1BEG1 | Part of wire | 0.01211 | 0.00162
BRAM_L_X6Y40/BRAM_EL1BEG1_3 | Part of wire | 0.26892 | 0.064292
BRAM_INT_INTERFACE_L_X6Y43/INT_INTERFACE_EL1BEG1 | Part of wire | 0 | 0
INT_L_X6Y43/INT_L.EL1END1->>NE2BEG1 | Buffer | 1.1851 | 0.008473 | 0.041 | 0.033 | 0.134 | 0.111
INT_L_X6Y43/NE2BEG1 | Part of wire | 0 | 0
INT_R_X7Y44/NE2END1 | Part of wire | 0 | 0
INT_L_X6Y44/NE2A1 | Part of wire | 0 | 0
INT_R_X7Y44/INT_R.NE2END1->>IMUX11 | Buffer | 1.6107 | 0.007713 | 0.047 | 0.038 | 0.138 | 0.114
INT_R_X7Y44/IMUX11 | Part of wire | 0 | 0
CLBLM_R_X7Y44/CLBLM_IMUX11 | Part of wire | 0 | 0
CLBLM_R_X7Y44/CLBLM_R.CLBLM_IMUX11->CLBLM_M_A4 | PassTransistor | 0 |  | 0 | 0 | 0 | 0
CLBLM_R_X7Y44/CLBLM_M_A4 | Part of wire | 0 | 0
masterReg/readData1[6]_i_1/I2 | Inpin |  | 0 | 0.113 | 0.091 | 0.303 | 0.244
ALU1_n_83: ALU1/readData2[6]_i_3/O to masterReg/readData1[6]_i_1/I2 sum delays
ALU1_n_83: ALU1/readData2[6]_i_3/O to masterReg/readData1[6]_i_1/I2sum delays + cap delay
ALU1_n_83: ALU1/readData2[6]_i_3/O to masterReg/readData1[6]_i_1/I2Total delay (from Vivado) |  |  |  | 441 | 384 | 808 | 685
INT_R_X7Y44/INT_R.NE2END1->>IMUX18 | Buffer | 1.6107 | 0.007713 | 0.047 | 0.038 | 0.138 | 0.114
INT_R_X7Y44/IMUX18 | Part of wire | 0 | 0
CLBLM_R_X7Y44/CLBLM_IMUX18 | Part of wire | 0 | 0
CLBLM_R_X7Y44/CLBLM_R.CLBLM_IMUX18->CLBLM_M_B2 | PassTransistor | 0 |  | 0 | 0 | 0 | 0
CLBLM_R_X7Y44/CLBLM_M_B2 | Part of wire | 0 | 0
masterReg/readData2[6]_i_1/I2 | Inpin |  | 0 | 0.214 | 0.172 | 0.504 | 0.406
ALU1_n_83: ALU1/readData2[6]_i_3/O to masterReg/readData2[6]_i_1/I2 sum delays
ALU1_n_83: ALU1/readData2[6]_i_3/O to masterReg/readData2[6]_i_1/I2sum delays + cap delay
ALU1_n_83: ALU1/readData2[6]_i_3/O to masterReg/readData2[6]_i_1/I2Total delay (from Vivado) |  |  |  | 542 | 465 | 987 | 829

## Net ALU1_n_84
Name | Type | RES | CAP | FAST_MAX | FAST_MIN | SLOW_MAX | SLOW_MIN | Downstream C | Delay from cap
CLBLM_R_X7Y45/CLBLM_M_B | Outpin | 1.408 |  | 0 | 0 | 0 | 0
CLBLM_R_X7Y45/CLBLM_M_B | Part of wire | 0 | 0
CLBLM_R_X7Y45/CLBLM_R.CLBLM_M_B->CLBLM_LOGIC_OUTS13 | PassTransistor | 0 |  | 0 | 0 | 0 | 0
CLBLM_R_X7Y45/CLBLM_LOGIC_OUTS13 | Part of wire | 0 | 0
INT_R_X7Y45/LOGIC_OUTS13 | Part of wire | 0 | 0
INT_R_X7Y45/INT_R.LOGIC_OUTS13->>WW4BEG1 | Buffer | 1.2375 | 0.009404 | 0.072 | 0.059 | 0.168 | 0.139
INT_R_X7Y45/WW4BEG1 | Part of wire | 0 | 0
INT_R_X3Y45/WW4END1 | Part of wire | 0 | 0
INT_L_X6Y45/WW4A1 | Part of wire | 0 | 0
BRAM_INT_INTERFACE_L_X6Y45/INT_INTERFACE_WW4B1 | Part of wire | 0 | 0
BRAM_L_X6Y45/BRAM_WW4B1_0 | Part of wire | 0.26892 | 0.05566
VBRK_X18Y47/VBRK_WW4B1 | Part of wire | 0.01211 | 0.00162
CLBLM_R_X5Y45/CLBLM_WW4B1 | Part of wire | 0 | 0
INT_R_X5Y45/WW4B1 | Part of wire | 0 | 0
INT_L_X4Y45/WW4C1 | Part of wire | 0 | 0
CLBLL_L_X4Y45/CLBLL_WW4END1 | Part of wire | 0 | 0
CLBLM_R_X3Y45/CLBLM_WW4END1 | Part of wire | 0 | 0
INT_R_X3Y45/INT_R.WW4END1->>SS2BEG0 | Buffer | 1.1851 | 0.008473 | 0.06 | 0.05 | 0.134 | 0.111
INT_R_X3Y45/SS2BEG0 | Part of wire | 0 | 0
INT_R_X3Y43/SS2END0 | Part of wire | 0 | 0
INT_R_X3Y44/SS2A0 | Part of wire | 0 | 0
INT_R_X3Y43/INT_R.SS2END0->>IMUX9 | Buffer | 1.6107 | 0.007713 | 0.047 | 0.038 | 0.138 | 0.114
INT_R_X3Y43/IMUX9 | Part of wire | 0 | 0
CLBLM_R_X3Y43/CLBLM_IMUX9 | Part of wire | 0 | 0
CLBLM_R_X3Y43/CLBLM_R.CLBLM_IMUX9->CLBLM_L_A5 | PassTransistor | 0 |  | 0 | 0 | 0 | 0
CLBLM_R_X3Y43/CLBLM_L_A5 | Part of wire | 0 | 0
ALU1/readData2[6]_i_3/I2 | Inpin |  | 0 | 0.042 | 0.033 | 0.112 | 0.091
ALU1_n_84: ALU1/register_reg_r1_0_31_6_11_i_10/O to ALU1/readData2[6]_i_3/I2 sum delays
ALU1_n_84: ALU1/register_reg_r1_0_31_6_11_i_10/O to ALU1/readData2[6]_i_3/I2sum delays + cap delay
ALU1_n_84: ALU1/register_reg_r1_0_31_6_11_i_10/O to ALU1/readData2[6]_i_3/I2Total delay (from Vivado) |  |  |  | 336 | 295 | 550 | 472
INT_R_X7Y45/INT_R.LOGIC_OUTS13->>SR1BEG2 | Buffer | 1.1622 | 0.008429 | 0.057 | 0.047 | 0.14 | 0.116
INT_R_X7Y45/SR1BEG2 | Part of wire | 0 | 0
INT_R_X7Y44/SR1END2 | Part of wire | 0 | 0
INT_R_X7Y44/INT_R.SR1END2->>IMUX38 | Buffer | 1.6107 | 0.007713 | 0.047 | 0.038 | 0.138 | 0.114
INT_R_X7Y44/IMUX38 | Part of wire | 0 | 0
CLBLM_R_X7Y44/CLBLM_IMUX38 | Part of wire | 0 | 0
CLBLM_R_X7Y44/CLBLM_R.CLBLM_IMUX38->CLBLM_M_D3 | PassTransistor | 0 |  | 0 | 0 | 0 | 0
CLBLM_R_X7Y44/CLBLM_M_D3 | Part of wire | 0 | 0
masterReg/register_reg_r1_0_31_6_11_i_2/I4 | Inpin |  | 0 | 0.144 | 0.088 | 0.377 | 0.209
ALU1_n_84: ALU1/register_reg_r1_0_31_6_11_i_10/O to masterReg/register_reg_r1_0_31_6_11_i_2/I4 sum delays
ALU1_n_84: ALU1/register_reg_r1_0_31_6_11_i_10/O to masterReg/register_reg_r1_0_31_6_11_i_2/I4sum delays + cap delay
ALU1_n_84: ALU1/register_reg_r1_0_31_6_11_i_10/O to masterReg/register_reg_r1_0_31_6_11_i_2/I4Total delay (from Vivado) |  |  |  | 279 | 204 | 550 | 373

## Net ALU1_n_85
Name | Type | RES | CAP | FAST_MAX | FAST_MIN | SLOW_MAX | SLOW_MIN | Downstream C | Delay from cap
CLBLM_R_X5Y43/CLBLM_M_A | Outpin | 1.4637 |  | 0 | 0 | 0 | 0
CLBLM_R_X5Y43/CLBLM_M_A | Part of wire | 0 | 0
CLBLM_R_X5Y43/CLBLM_R.CLBLM_M_A->CLBLM_LOGIC_OUTS12 | PassTransistor | 0 |  | 0 | 0 | 0 | 0
CLBLM_R_X5Y43/CLBLM_LOGIC_OUTS12 | Part of wire | 0 | 0
INT_R_X5Y43/LOGIC_OUTS12 | Part of wire | 0 | 0
INT_R_X5Y43/INT_R.LOGIC_OUTS12->>WR1BEG1 | Buffer | 1.1622 | 0.008429 | 0.043 | 0.035 | 0.124 | 0.103
INT_R_X5Y43/WR1BEG1 | Part of wire | 0 | 0
INT_L_X4Y43/WR1END1 | Part of wire | 0 | 0
INT_L_X4Y43/INT_L.WR1END1->>IMUX_L10 | Buffer | 1.6107 | 0.007713 | 0.047 | 0.038 | 0.138 | 0.114
INT_L_X4Y43/IMUX_L10 | Part of wire | 0 | 0
CLBLL_L_X4Y43/CLBLL_IMUX10 | Part of wire | 0 | 0
CLBLL_L_X4Y43/CLBLL_L.CLBLL_IMUX10->CLBLL_L_A4 | PassTransistor | 0 |  | 0 | 0 | 0 | 0
CLBLL_L_X4Y43/CLBLL_L_A4 | Part of wire | 0 | 0
masterReg/readData1[5]_i_1/I2 | Inpin |  | 0 | 0.107 | 0.086 | 0.284 | 0.229
ALU1_n_85: ALU1/readData2[5]_i_3/O to masterReg/readData1[5]_i_1/I2 sum delays
ALU1_n_85: ALU1/readData2[5]_i_3/O to masterReg/readData1[5]_i_1/I2sum delays + cap delay
ALU1_n_85: ALU1/readData2[5]_i_3/O to masterReg/readData1[5]_i_1/I2Total delay (from Vivado) |  |  |  | 224 | 186 | 463 | 381
INT_L_X4Y43/INT_L.WR1END1->>IMUX_L26 | Buffer | 1.6107 | 0.007713 | 0.047 | 0.038 | 0.138 | 0.114
INT_L_X4Y43/IMUX_L26 | Part of wire | 0 | 0
CLBLL_L_X4Y43/CLBLL_IMUX26 | Part of wire | 0 | 0
CLBLL_L_X4Y43/CLBLL_L.CLBLL_IMUX26->CLBLL_L_B4 | PassTransistor | 0 |  | 0 | 0 | 0 | 0
CLBLL_L_X4Y43/CLBLL_L_B4 | Part of wire | 0 | 0
masterReg/readData2[5]_i_1/I2 | Inpin |  | 0 | 0.107 | 0.086 | 0.282 | 0.228
ALU1_n_85: ALU1/readData2[5]_i_3/O to masterReg/readData2[5]_i_1/I2 sum delays
ALU1_n_85: ALU1/readData2[5]_i_3/O to masterReg/readData2[5]_i_1/I2sum delays + cap delay
ALU1_n_85: ALU1/readData2[5]_i_3/O to masterReg/readData2[5]_i_1/I2Total delay (from Vivado) |  |  |  | 224 | 186 | 463 | 381

## Net ALU1_n_86
Name | Type | RES | CAP | FAST_MAX | FAST_MIN | SLOW_MAX | SLOW_MIN | Downstream C | Delay from cap
CLBLL_L_X4Y44/CLBLL_L_B | Outpin | 1.4046 |  | 0 | 0 | 0 | 0
CLBLL_L_X4Y44/CLBLL_L_B | Part of wire | 0 | 0
CLBLL_L_X4Y44/CLBLL_L.CLBLL_L_B->CLBLL_LOGIC_OUTS9 | PassTransistor | 0 |  | 0 | 0 | 0 | 0
CLBLL_L_X4Y44/CLBLL_LOGIC_OUTS9 | Part of wire | 0 | 0
INT_L_X4Y44/LOGIC_OUTS_L9 | Part of wire | 0 | 0
INT_L_X4Y44/INT_L.LOGIC_OUTS_L9->>SE2BEG1 | Buffer | 1.1851 | 0.008473 | 0.041 | 0.033 | 0.138 | 0.114
INT_L_X4Y44/SE2BEG1 | Part of wire | 0 | 0
INT_R_X5Y43/SE2END1 | Part of wire | 0 | 0
INT_L_X4Y43/SE2A1 | Part of wire | 0 | 0
INT_R_X5Y43/INT_R.SE2END1->>IMUX11 | Buffer | 1.6107 | 0.007713 | 0.047 | 0.038 | 0.138 | 0.114
INT_R_X5Y43/IMUX11 | Part of wire | 0 | 0
CLBLM_R_X5Y43/CLBLM_IMUX11 | Part of wire | 0 | 0
CLBLM_R_X5Y43/CLBLM_R.CLBLM_IMUX11->CLBLM_M_A4 | PassTransistor | 0 |  | 0 | 0 | 0 | 0
CLBLM_R_X5Y43/CLBLM_M_A4 | Part of wire | 0 | 0
ALU1/readData2[5]_i_3/I2 | Inpin |  | 0 | 0.113 | 0.091 | 0.303 | 0.244
ALU1_n_86: ALU1/register_reg_r1_0_31_0_5_i_20/O to ALU1/readData2[5]_i_3/I2 sum delays
ALU1_n_86: ALU1/register_reg_r1_0_31_0_5_i_20/O to ALU1/readData2[5]_i_3/I2sum delays + cap delay
ALU1_n_86: ALU1/register_reg_r1_0_31_0_5_i_20/O to ALU1/readData2[5]_i_3/I2Total delay (from Vivado) |  |  |  | 231 | 192 | 493 | 406
INT_L_X4Y44/INT_L.LOGIC_OUTS_L9->>SR1BEG2 | Buffer | 1.1622 | 0.008429 | 0.057 | 0.047 | 0.14 | 0.116
INT_L_X4Y44/SR1BEG2 | Part of wire | 0 | 0
INT_L_X4Y43/SR1END2 | Part of wire | 0 | 0
INT_L_X4Y43/INT_L.SR1END2->>IMUX_L37 | Buffer | 1.6107 | 0.007713 | 0.047 | 0.038 | 0.138 | 0.114
INT_L_X4Y43/IMUX_L37 | Part of wire | 0 | 0
CLBLL_L_X4Y43/CLBLL_IMUX37 | Part of wire | 0 | 0
CLBLL_L_X4Y43/CLBLL_L.CLBLL_IMUX37->CLBLL_L_D4 | PassTransistor | 0 |  | 0 | 0 | 0 | 0
CLBLL_L_X4Y43/CLBLL_L_D4 | Part of wire | 0 | 0
masterReg/register_reg_r1_0_31_0_5_i_6/I4 | Inpin |  | 0 | 0.109 | 0.088 | 0.284 | 0.229
ALU1_n_86: ALU1/register_reg_r1_0_31_0_5_i_20/O to masterReg/register_reg_r1_0_31_0_5_i_6/I4 sum delays
ALU1_n_86: ALU1/register_reg_r1_0_31_0_5_i_20/O to masterReg/register_reg_r1_0_31_0_5_i_6/I4sum delays + cap delay
ALU1_n_86: ALU1/register_reg_r1_0_31_0_5_i_20/O to masterReg/register_reg_r1_0_31_0_5_i_6/I4Total delay (from Vivado) |  |  |  | 242 | 202 | 472 | 389

## Net ALU1_n_87
Name | Type | RES | CAP | FAST_MAX | FAST_MIN | SLOW_MAX | SLOW_MIN | Downstream C | Delay from cap
CLBLM_R_X3Y43/CLBLM_L_A | Outpin | 1.3262 |  | 0 | 0 | 0 | 0
CLBLM_R_X3Y43/CLBLM_L_A | Part of wire | 0 | 0
CLBLM_R_X3Y43/CLBLM_R.CLBLM_L_A->CLBLM_LOGIC_OUTS8 | PassTransistor | 0 |  | 0 | 0 | 0 | 0
CLBLM_R_X3Y43/CLBLM_LOGIC_OUTS8 | Part of wire | 0 | 0
INT_R_X3Y43/LOGIC_OUTS8 | Part of wire | 0 | 0
INT_R_X3Y43/INT_R.LOGIC_OUTS8->>IMUX25 | Buffer | 1.6107 | 0.007713 | 0.047 | 0.038 | 0.138 | 0.114
INT_R_X3Y43/IMUX25 | Part of wire | 0 | 0
CLBLM_R_X3Y43/CLBLM_IMUX25 | Part of wire | 0 | 0
CLBLM_R_X3Y43/CLBLM_R.CLBLM_IMUX25->CLBLM_L_B5 | PassTransistor | 0 |  | 0 | 0 | 0 | 0
CLBLM_R_X3Y43/CLBLM_L_B5 | Part of wire | 0 | 0
masterReg/readData1[4]_i_1/I2 | Inpin |  | 0 | 0.043 | 0.034 | 0.116 | 0.093
ALU1_n_87: ALU1/readData2[4]_i_3/O to masterReg/readData1[4]_i_1/I2 sum delays
ALU1_n_87: ALU1/readData2[4]_i_3/O to masterReg/readData1[4]_i_1/I2sum delays + cap delay
ALU1_n_87: ALU1/readData2[4]_i_3/O to masterReg/readData1[4]_i_1/I2Total delay (from Vivado) |  |  |  | 108 | 90 | 214 | 177
INT_R_X3Y43/INT_R.LOGIC_OUTS8->>IMUX33 | Buffer | 1.6107 | 0.007713 | 0.047 | 0.038 | 0.138 | 0.114
INT_R_X3Y43/IMUX33 | Part of wire | 0 | 0
CLBLM_R_X3Y43/CLBLM_IMUX33 | Part of wire | 0 | 0
CLBLM_R_X3Y43/CLBLM_R.CLBLM_IMUX33->CLBLM_L_C1 | PassTransistor | 0 |  | 0 | 0 | 0 | 0
CLBLM_R_X3Y43/CLBLM_L_C1 | Part of wire | 0 | 0
masterReg/readData2[4]_i_1/I2 | Inpin |  | 0 | 0.215 | 0.173 | 0.517 | 0.417
ALU1_n_87: ALU1/readData2[4]_i_3/O to masterReg/readData2[4]_i_1/I2 sum delays
ALU1_n_87: ALU1/readData2[4]_i_3/O to masterReg/readData2[4]_i_1/I2sum delays + cap delay
ALU1_n_87: ALU1/readData2[4]_i_3/O to masterReg/readData2[4]_i_1/I2Total delay (from Vivado) |  |  |  | 280 | 229 | 556 | 452

## Net ALU1_n_88
Name | Type | RES | CAP | FAST_MAX | FAST_MIN | SLOW_MAX | SLOW_MIN | Downstream C | Delay from cap
CLBLM_R_X3Y44/CLBLM_L_B | Outpin | 1.4046 |  | 0 | 0 | 0 | 0
CLBLM_R_X3Y44/CLBLM_L_B | Part of wire | 0 | 0
CLBLM_R_X3Y44/CLBLM_R.CLBLM_L_B->CLBLM_LOGIC_OUTS9 | PassTransistor | 0 |  | 0 | 0 | 0 | 0
CLBLM_R_X3Y44/CLBLM_LOGIC_OUTS9 | Part of wire | 0 | 0
INT_R_X3Y44/LOGIC_OUTS9 | Part of wire | 0 | 0
INT_R_X3Y44/INT_R.LOGIC_OUTS9->>SL1BEG1 | Buffer | 1.1622 | 0.008429 | 0.054 | 0.044 | 0.131 | 0.108
INT_R_X3Y44/SL1BEG1 | Part of wire | 0 | 0
INT_R_X3Y43/SL1END1 | Part of wire | 0 | 0
INT_R_X3Y43/INT_R.SL1END1->>IMUX3 | Buffer | 1.6107 | 0.007713 | 0.047 | 0.038 | 0.138 | 0.114
INT_R_X3Y43/IMUX3 | Part of wire | 0 | 0
CLBLM_R_X3Y43/CLBLM_IMUX3 | Part of wire | 0 | 0
CLBLM_R_X3Y43/CLBLM_R.CLBLM_IMUX3->CLBLM_L_A2 | PassTransistor | 0 |  | 0 | 0 | 0 | 0
CLBLM_R_X3Y43/CLBLM_L_A2 | Part of wire | 0 | 0
ALU1/readData2[4]_i_3/I2 | Inpin |  | 0 | 0.212 | 0.17 | 0.507 | 0.409
ALU1_n_88: ALU1/register_reg_r1_0_31_0_5_i_22/O to ALU1/readData2[4]_i_3/I2 sum delays
ALU1_n_88: ALU1/register_reg_r1_0_31_0_5_i_22/O to ALU1/readData2[4]_i_3/I2sum delays + cap delay
ALU1_n_88: ALU1/register_reg_r1_0_31_0_5_i_22/O to ALU1/readData2[4]_i_3/I2Total delay (from Vivado) |  |  |  | 340 | 279 | 657 | 537
INT_R_X3Y43/INT_R.SL1END1->>IMUX42 | Buffer | 1.6107 | 0.007713 | 0.047 | 0.038 | 0.138 | 0.114
INT_R_X3Y43/IMUX42 | Part of wire | 0 | 0
CLBLM_R_X3Y43/CLBLM_IMUX42 | Part of wire | 0 | 0
CLBLM_R_X3Y43/CLBLM_R.CLBLM_IMUX42->CLBLM_L_D6 | PassTransistor | 0 |  | 0 | 0 | 0 | 0
CLBLM_R_X3Y43/CLBLM_L_D6 | Part of wire | 0 | 0
masterReg/register_reg_r1_0_31_0_5_i_7/I4 | Inpin |  | 0 | 0.003 | 0.003 | 0.005 | 0.004
ALU1_n_88: ALU1/register_reg_r1_0_31_0_5_i_22/O to masterReg/register_reg_r1_0_31_0_5_i_7/I4 sum delays
ALU1_n_88: ALU1/register_reg_r1_0_31_0_5_i_22/O to masterReg/register_reg_r1_0_31_0_5_i_7/I4sum delays + cap delay
ALU1_n_88: ALU1/register_reg_r1_0_31_0_5_i_22/O to masterReg/register_reg_r1_0_31_0_5_i_7/I4Total delay (from Vivado) |  |  |  | 131 | 112 | 233 | 196

## Net ALU1_n_89
Name | Type | RES | CAP | FAST_MAX | FAST_MIN | SLOW_MAX | SLOW_MIN | Downstream C | Delay from cap
CLBLM_R_X5Y43/CLBLM_M_C | Outpin | 1.4011 |  | 0 | 0 | 0 | 0
CLBLM_R_X5Y43/CLBLM_M_C | Part of wire | 0 | 0
CLBLM_R_X5Y43/CLBLM_R.CLBLM_M_C->CLBLM_LOGIC_OUTS14 | PassTransistor | 0 |  | 0 | 0 | 0 | 0
CLBLM_R_X5Y43/CLBLM_LOGIC_OUTS14 | Part of wire | 0 | 0
INT_R_X5Y43/LOGIC_OUTS14 | Part of wire | 0 | 0
INT_R_X5Y43/INT_R.LOGIC_OUTS14->>IMUX44 | Buffer | 1.6107 | 0.007713 | 0.047 | 0.038 | 0.138 | 0.114
INT_R_X5Y43/IMUX44 | Part of wire | 0 | 0
CLBLM_R_X5Y43/CLBLM_IMUX44 | Part of wire | 0 | 0
CLBLM_R_X5Y43/CLBLM_R.CLBLM_IMUX44->CLBLM_M_D4 | PassTransistor | 0 |  | 0 | 0 | 0 | 0
CLBLM_R_X5Y43/CLBLM_M_D4 | Part of wire | 0 | 0
masterReg/register_reg_r1_0_31_0_5_i_4/I4 | Inpin |  | 0 | 0.118 | 0.073 | 0.317 | 0.176
ALU1_n_89: ALU1/register_reg_r1_0_31_0_5_i_15/O to masterReg/register_reg_r1_0_31_0_5_i_4/I4 sum delays
ALU1_n_89: ALU1/register_reg_r1_0_31_0_5_i_15/O to masterReg/register_reg_r1_0_31_0_5_i_4/I4sum delays + cap delay
ALU1_n_89: ALU1/register_reg_r1_0_31_0_5_i_15/O to masterReg/register_reg_r1_0_31_0_5_i_4/I4Total delay (from Vivado) |  |  |  | 174 | 120 | 371 | 235

## Net ALU1_n_90
Name | Type | RES | CAP | FAST_MAX | FAST_MIN | SLOW_MAX | SLOW_MIN | Downstream C | Delay from cap
CLBLM_R_X5Y43/CLBLM_L_B | Outpin | 1.4046 |  | 0 | 0 | 0 | 0
CLBLM_R_X5Y43/CLBLM_L_B | Part of wire | 0 | 0
CLBLM_R_X5Y43/CLBLM_R.CLBLM_L_B->CLBLM_LOGIC_OUTS9 | PassTransistor | 0 |  | 0 | 0 | 0 | 0
CLBLM_R_X5Y43/CLBLM_LOGIC_OUTS9 | Part of wire | 0 | 0
INT_R_X5Y43/LOGIC_OUTS9 | Part of wire | 0 | 0
INT_R_X5Y43/INT_R.LOGIC_OUTS9->>IMUX34 | Buffer | 1.6107 | 0.007713 | 0.047 | 0.038 | 0.138 | 0.114
INT_R_X5Y43/IMUX34 | Part of wire | 0 | 0
CLBLM_R_X5Y43/CLBLM_IMUX34 | Part of wire | 0 | 0
CLBLM_R_X5Y43/CLBLM_R.CLBLM_IMUX34->CLBLM_L_C6 | PassTransistor | 0 |  | 0 | 0 | 0 | 0
CLBLM_R_X5Y43/CLBLM_L_C6 | Part of wire | 0 | 0
masterReg/register_reg_r1_0_31_0_5_i_5/I5 | Inpin |  | 0 | 0 | 0 | 0 | 0
ALU1_n_90: ALU1/register_reg_r1_0_31_0_5_i_18/O to masterReg/register_reg_r1_0_31_0_5_i_5/I5 sum delays
ALU1_n_90: ALU1/register_reg_r1_0_31_0_5_i_18/O to masterReg/register_reg_r1_0_31_0_5_i_5/I5sum delays + cap delay
ALU1_n_90: ALU1/register_reg_r1_0_31_0_5_i_18/O to masterReg/register_reg_r1_0_31_0_5_i_5/I5Total delay (from Vivado) |  |  |  | 57 | 48 | 112 | 94

## Net ALU1_n_91
Name | Type | RES | CAP | FAST_MAX | FAST_MIN | SLOW_MAX | SLOW_MIN | Downstream C | Delay from cap
CLBLL_L_X4Y43/CLBLL_LL_C | Outpin | 1.4534 |  | 0 | 0 | 0 | 0
CLBLL_L_X4Y43/CLBLL_LL_C | Part of wire | 0 | 0
CLBLL_L_X4Y43/CLBLL_L.CLBLL_LL_C->CLBLL_LOGIC_OUTS14 | PassTransistor | 0 |  | 0 | 0 | 0 | 0
CLBLL_L_X4Y43/CLBLL_LOGIC_OUTS14 | Part of wire | 0 | 0
INT_L_X4Y43/LOGIC_OUTS_L14 | Part of wire | 0 | 0
INT_L_X4Y43/INT_L.LOGIC_OUTS_L14->>IMUX_L4 | Buffer | 1.6107 | 0.007713 | 0.047 | 0.038 | 0.138 | 0.114
INT_L_X4Y43/IMUX_L4 | Part of wire | 0 | 0
CLBLL_L_X4Y43/CLBLL_IMUX4 | Part of wire | 0 | 0
CLBLL_L_X4Y43/CLBLL_L.CLBLL_IMUX4->CLBLL_LL_A6 | PassTransistor | 0 |  | 0 | 0 | 0 | 0
CLBLL_L_X4Y43/CLBLL_LL_A6 | Part of wire | 0 | 0.004545
masterReg/readData1[1]_i_1/I2 | Inpin |  | 0 | 0.002 | 0.002 | 0.005 | 0.004
ALU1_n_91: ALU1/readData2[1]_i_3/O to masterReg/readData1[1]_i_1/I2 sum delays
ALU1_n_91: ALU1/readData2[1]_i_3/O to masterReg/readData1[1]_i_1/I2sum delays + cap delay
ALU1_n_91: ALU1/readData2[1]_i_3/O to masterReg/readData1[1]_i_1/I2Total delay (from Vivado) |  |  |  | 75 | 66 | 132 | 113
INT_L_X4Y43/INT_L.LOGIC_OUTS_L14->>IMUX_L12 | Buffer | 1.6107 | 0.007713 | 0.047 | 0.038 | 0.138 | 0.114
INT_L_X4Y43/IMUX_L12 | Part of wire | 0 | 0
CLBLL_L_X4Y43/CLBLL_IMUX12 | Part of wire | 0 | 0
CLBLL_L_X4Y43/CLBLL_L.CLBLL_IMUX12->CLBLL_LL_B6 | PassTransistor | 0 |  | 0 | 0 | 0 | 0
CLBLL_L_X4Y43/CLBLL_LL_B6 | Part of wire | 0 | 0.004545
masterReg/readData2[1]_i_1/I2 | Inpin |  | 0 | 0.001 | 0.001 | 0.002 | 0.002
ALU1_n_91: ALU1/readData2[1]_i_3/O to masterReg/readData2[1]_i_1/I2 sum delays
ALU1_n_91: ALU1/readData2[1]_i_3/O to masterReg/readData2[1]_i_1/I2sum delays + cap delay
ALU1_n_91: ALU1/readData2[1]_i_3/O to masterReg/readData2[1]_i_1/I2Total delay (from Vivado) |  |  |  | 75 | 66 | 130 | 112

## Net ALU1_n_92
Name | Type | RES | CAP | FAST_MAX | FAST_MIN | SLOW_MAX | SLOW_MIN | Downstream C | Delay from cap
CLBLL_L_X4Y43/CLBLL_LL_D | Outpin | 1.408 |  | 0 | 0 | 0 | 0
CLBLL_L_X4Y43/CLBLL_LL_D | Part of wire | 0 | 0
CLBLL_L_X4Y43/CLBLL_L.CLBLL_LL_D->CLBLL_LOGIC_OUTS15 | PassTransistor | 0 |  | 0 | 0 | 0 | 0
CLBLL_L_X4Y43/CLBLL_LOGIC_OUTS15 | Part of wire | 0 | 0
INT_L_X4Y43/LOGIC_OUTS_L15 | Part of wire | 0 | 0
INT_L_X4Y43/INT_L.LOGIC_OUTS_L15->>IMUX_L31 | Buffer | 1.6107 | 0.007713 | 0.047 | 0.038 | 0.138 | 0.114
INT_L_X4Y43/IMUX_L31 | Part of wire | 0 | 0
CLBLL_L_X4Y43/CLBLL_IMUX31 | Part of wire | 0 | 0
CLBLL_L_X4Y43/CLBLL_L.CLBLL_IMUX31->CLBLL_LL_C5 | PassTransistor | 0 |  | 0 | 0 | 0 | 0
CLBLL_L_X4Y43/CLBLL_LL_C5 | Part of wire | 0 | 0.010227
ALU1/readData2[1]_i_3/I2 | Inpin |  | 0 | 0.042 | 0.033 | 0.114 | 0.092
ALU1_n_92: ALU1/register_reg_r1_0_31_0_5_i_10/O to ALU1/readData2[1]_i_3/I2 sum delays
ALU1_n_92: ALU1/register_reg_r1_0_31_0_5_i_10/O to ALU1/readData2[1]_i_3/I2sum delays + cap delay
ALU1_n_92: ALU1/register_reg_r1_0_31_0_5_i_10/O to ALU1/readData2[1]_i_3/I2Total delay (from Vivado) |  |  |  | 112 | 94 | 218 | 181

## Net ALU1_n_93
Name | Type | RES | CAP | FAST_MAX | FAST_MIN | SLOW_MAX | SLOW_MIN | Downstream C | Delay from cap
CLBLL_L_X4Y45/CLBLL_LL_C | Outpin | 1.4534 |  | 0 | 0 | 0 | 0
CLBLL_L_X4Y45/CLBLL_LL_C | Part of wire | 0 | 0
CLBLL_L_X4Y45/CLBLL_L.CLBLL_LL_C->CLBLL_LOGIC_OUTS14 | PassTransistor | 0 |  | 0 | 0 | 0 | 0
CLBLL_L_X4Y45/CLBLL_LOGIC_OUTS14 | Part of wire | 0 | 0
INT_L_X4Y45/LOGIC_OUTS_L14 | Part of wire | 0 | 0
INT_L_X4Y45/INT_L.LOGIC_OUTS_L14->>SL1BEG2 | Buffer | 1.1622 | 0.008429 | 0.054 | 0.044 | 0.131 | 0.108
INT_L_X4Y45/SL1BEG2 | Part of wire | 0 | 0
INT_L_X4Y44/SL1END2 | Part of wire | 0 | 0
INT_L_X4Y44/INT_L.SL1END2->>IMUX_L4 | Buffer | 1.6107 | 0.007713 | 0.047 | 0.038 | 0.138 | 0.114
INT_L_X4Y44/IMUX_L4 | Part of wire | 0 | 0
CLBLL_L_X4Y44/CLBLL_IMUX4 | Part of wire | 0 | 0
CLBLL_L_X4Y44/CLBLL_L.CLBLL_IMUX4->CLBLL_LL_A6 | PassTransistor | 0 |  | 0 | 0 | 0 | 0
CLBLL_L_X4Y44/CLBLL_LL_A6 | Part of wire | 0 | 0.004545
masterReg/readData1[0]_i_1/I2 | Inpin |  | 0 | 0.002 | 0.002 | 0.005 | 0.004
ALU1_n_93: ALU1/readData2[0]_i_3/O to masterReg/readData1[0]_i_1/I2 sum delays
ALU1_n_93: ALU1/readData2[0]_i_3/O to masterReg/readData1[0]_i_1/I2sum delays + cap delay
ALU1_n_93: ALU1/readData2[0]_i_3/O to masterReg/readData1[0]_i_1/I2Total delay (from Vivado) |  |  |  | 136 | 117 | 239 | 202
INT_L_X4Y44/INT_L.SL1END2->>IMUX_L12 | Buffer | 1.6107 | 0.007713 | 0.047 | 0.038 | 0.138 | 0.114
INT_L_X4Y44/IMUX_L12 | Part of wire | 0 | 0
CLBLL_L_X4Y44/CLBLL_IMUX12 | Part of wire | 0 | 0
CLBLL_L_X4Y44/CLBLL_L.CLBLL_IMUX12->CLBLL_LL_B6 | PassTransistor | 0 |  | 0 | 0 | 0 | 0
CLBLL_L_X4Y44/CLBLL_LL_B6 | Part of wire | 0 | 0.004545
masterReg/readData2[0]_i_1/I2 | Inpin |  | 0 | 0.001 | 0.001 | 0.002 | 0.002
ALU1_n_93: ALU1/readData2[0]_i_3/O to masterReg/readData2[0]_i_1/I2 sum delays
ALU1_n_93: ALU1/readData2[0]_i_3/O to masterReg/readData2[0]_i_1/I2sum delays + cap delay
ALU1_n_93: ALU1/readData2[0]_i_3/O to masterReg/readData2[0]_i_1/I2Total delay (from Vivado) |  |  |  | 136 | 117 | 237 | 201

## Net ALU1_n_94
Name | Type | RES | CAP | FAST_MAX | FAST_MIN | SLOW_MAX | SLOW_MIN | Downstream C | Delay from cap
CLBLL_L_X4Y45/CLBLL_LL_A | Outpin | 1.3262 |  | 0 | 0 | 0 | 0
CLBLL_L_X4Y45/CLBLL_LL_A | Part of wire | 0 | 0
CLBLL_L_X4Y45/CLBLL_L.CLBLL_LL_A->CLBLL_LOGIC_OUTS12 | PassTransistor | 0 |  | 0 | 0 | 0 | 0
CLBLL_L_X4Y45/CLBLL_LOGIC_OUTS12 | Part of wire | 0 | 0
INT_L_X4Y45/LOGIC_OUTS_L12 | Part of wire | 0 | 0
INT_L_X4Y45/INT_L.LOGIC_OUTS_L12->>IMUX_L32 | Buffer | 1.6107 | 0.007713 | 0.047 | 0.038 | 0.138 | 0.114
INT_L_X4Y45/IMUX_L32 | Part of wire | 0 | 0
CLBLL_L_X4Y45/CLBLL_IMUX32 | Part of wire | 0 | 0
CLBLL_L_X4Y45/CLBLL_L.CLBLL_IMUX32->CLBLL_LL_C1 | PassTransistor | 0 |  | 0 | 0 | 0 | 0
CLBLL_L_X4Y45/CLBLL_LL_C1 | Part of wire | 0 | 0.002273
ALU1/readData2[0]_i_3/I2 | Inpin |  | 0 | 0.215 | 0.173 | 0.517 | 0.417
ALU1_n_94: ALU1/readData2[0]_i_6/O to ALU1/readData2[0]_i_3/I2 sum delays
ALU1_n_94: ALU1/readData2[0]_i_6/O to ALU1/readData2[0]_i_3/I2sum delays + cap delay
ALU1_n_94: ALU1/readData2[0]_i_6/O to ALU1/readData2[0]_i_3/I2Total delay (from Vivado) |  |  |  | 276 | 225 | 552 | 448

## Net Address_register_reg_n_0__0_
Name | Type | RES | CAP | FAST_MAX | FAST_MIN | SLOW_MAX | SLOW_MIN | Downstream C | Delay from cap
CLBLM_R_X5Y44/CLBLM_L_AQ | Outpin | 1.4279 |  | 0 | 0 | 0 | 0
CLBLM_R_X5Y44/CLBLM_L_AQ | Part of wire | 0 | 0
CLBLM_R_X5Y44/CLBLM_R.CLBLM_L_AQ->CLBLM_LOGIC_OUTS0 | PassTransistor | 0 |  | 0 | 0 | 0 | 0
CLBLM_R_X5Y44/CLBLM_LOGIC_OUTS0 | Part of wire | 0 | 0
INT_R_X5Y44/LOGIC_OUTS0 | Part of wire | 0 | 0
INT_R_X5Y44/INT_R.LOGIC_OUTS0->>IMUX8 | Buffer | 1.6107 | 0.007713 | 0.047 | 0.038 | 0.138 | 0.114
INT_R_X5Y44/IMUX8 | Part of wire | 0 | 0
CLBLM_R_X5Y44/CLBLM_IMUX8 | Part of wire | 0 | 0
CLBLM_R_X5Y44/CLBLM_R.CLBLM_IMUX8->CLBLM_M_A5 | PassTransistor | 0 |  | 0 | 0 | 0 | 0
CLBLM_R_X5Y44/CLBLM_M_A5 | Part of wire | 0 | 0
masterReg/readData1[31]_i_3/I0 | Inpin |  | 0 | 0.048 | 0.038 | 0.126 | 0.102
Address_register_reg_n_0_[0]: Address_register_reg[0]/Q to masterReg/readData1[31]_i_3/I0 sum delays
Address_register_reg_n_0_[0]: Address_register_reg[0]/Q to masterReg/readData1[31]_i_3/I0sum delays + cap delay
Address_register_reg_n_0_[0]: Address_register_reg[0]/Q to masterReg/readData1[31]_i_3/I0Total delay (from Vivado) |  |  |  | 129 | 110 | 239 | 201
INT_R_X5Y44/INT_R.LOGIC_OUTS0->>WR1BEG1 | Buffer | 1.1622 | 0.008429 | 0.043 | 0.035 | 0.124 | 0.103
INT_R_X5Y44/WR1BEG1 | Part of wire | 0 | 0
INT_L_X4Y44/WR1END1 | Part of wire | 0 | 0
INT_L_X4Y44/INT_L.WR1END1->>SW2BEG0 | Buffer | 1.1851 | 0.008473 | 0.041 | 0.033 | 0.137 | 0.113
INT_L_X4Y44/SW2BEG0 | Part of wire | 0 | 0
INT_R_X3Y43/SW2END0 | Part of wire | 0 | 0
INT_L_X4Y43/SW2A0 | Part of wire | 0 | 0
CLBLL_L_X4Y43/CLBLL_SW2A0 | Part of wire | 0.078932 | 0.005896
CLBLM_R_X3Y43/CLBLM_SW2A0 | Part of wire | 0.090208 | 0.005896
INT_R_X3Y43/INT_R.SW2END0->>IMUX32 | Buffer | 1.6107 | 0.007713 | 0.047 | 0.038 | 0.138 | 0.114
INT_R_X3Y43/IMUX32 | Part of wire | 0 | 0
CLBLM_R_X3Y43/CLBLM_IMUX32 | Part of wire | 0 | 0
CLBLM_R_X3Y43/CLBLM_R.CLBLM_IMUX32->CLBLM_M_C1 | PassTransistor | 0 |  | 0 | 0 | 0 | 0
CLBLM_R_X3Y43/CLBLM_M_C1 | Part of wire | 0 | 0
masterReg/register_reg_r1_0_31_0_5/RAMC_D1/RADR0 | Inpin |  | 0 | 0.219 | 0.176 | 0.521 | 0.42
Address_register_reg_n_0_[0]: Address_register_reg[0]/Q to masterReg/register_reg_r1_0_31_0_5/RAMC_D1/RADR0 sum delays
Address_register_reg_n_0_[0]: Address_register_reg[0]/Q to masterReg/register_reg_r1_0_31_0_5/RAMC_D1/RADR0sum delays + cap delay
Address_register_reg_n_0_[0]: Address_register_reg[0]/Q to masterReg/register_reg_r1_0_31_0_5/RAMC_D1/RADR0Total delay (from Vivado) |  |  |  | 428 | 360 | 834 | 691
INT_L_X4Y44/INT_L.WR1END1->>WL1BEG_N3 | Buffer | 1.1622 | 0.008429 | 0.042 | 0.034 | 0.124 | 0.103
INT_L_X4Y44/WL1BEG_N3 | Part of wire | 0 | 0
INT_R_X3Y43/WL1END3 | Part of wire | 0 | 0
INT_R_X3Y44/WL1END_N1_3 | Part of wire | 0 | 0
INT_L_X4Y43/WL1BEG3 | Part of wire | 0 | 0
CLBLL_L_X4Y43/CLBLL_WL1END3 | Part of wire | 0.051272 | 0.006105
CLBLM_R_X3Y43/CLBLM_WL1END3 | Part of wire | 0.058596 | 0.006105
INT_R_X3Y43/INT_R.WL1END3->>IMUX7 | Buffer | 1.6107 | 0.007713 | 0.047 | 0.038 | 0.138 | 0.114
INT_R_X3Y43/IMUX7 | Part of wire | 0 | 0
CLBLM_R_X3Y43/CLBLM_IMUX7 | Part of wire | 0 | 0
CLBLM_R_X3Y43/CLBLM_R.CLBLM_IMUX7->CLBLM_M_A1 | PassTransistor | 0 |  | 0 | 0 | 0 | 0
CLBLM_R_X3Y43/CLBLM_M_A1 | Part of wire | 0 | 0
masterReg/register_reg_r1_0_31_0_5/RAMA_D1/RADR0 | Inpin |  | 0 | 0.225 | 0.18 | 0.531 | 0.428
Address_register_reg_n_0_[0]: Address_register_reg[0]/Q to masterReg/register_reg_r1_0_31_0_5/RAMA_D1/RADR0 sum delays
Address_register_reg_n_0_[0]: Address_register_reg[0]/Q to masterReg/register_reg_r1_0_31_0_5/RAMA_D1/RADR0sum delays + cap delay
Address_register_reg_n_0_[0]: Address_register_reg[0]/Q to masterReg/register_reg_r1_0_31_0_5/RAMA_D1/RADR0Total delay (from Vivado) |  |  |  | 442 | 372 | 839 | 697
INT_R_X3Y43/INT_R.WL1END3->>IMUX15 | Buffer | 1.6107 | 0.007713 | 0.047 | 0.038 | 0.138 | 0.114
INT_R_X3Y43/IMUX15 | Part of wire | 0 | 0
CLBLM_R_X3Y43/CLBLM_IMUX15 | Part of wire | 0 | 0
CLBLM_R_X3Y43/CLBLM_R.CLBLM_IMUX15->CLBLM_M_B1 | PassTransistor | 0 |  | 0 | 0 | 0 | 0
CLBLM_R_X3Y43/CLBLM_M_B1 | Part of wire | 0 | 0
masterReg/register_reg_r1_0_31_0_5/RAMB_D1/RADR0 | Inpin |  | 0 | 0.218 | 0.175 | 0.521 | 0.42
Address_register_reg_n_0_[0]: Address_register_reg[0]/Q to masterReg/register_reg_r1_0_31_0_5/RAMB_D1/RADR0 sum delays
Address_register_reg_n_0_[0]: Address_register_reg[0]/Q to masterReg/register_reg_r1_0_31_0_5/RAMB_D1/RADR0sum delays + cap delay
Address_register_reg_n_0_[0]: Address_register_reg[0]/Q to masterReg/register_reg_r1_0_31_0_5/RAMB_D1/RADR0Total delay (from Vivado) |  |  |  | 435 | 367 | 830 | 689
INT_R_X5Y44/INT_R.LOGIC_OUTS0->>SR1BEG1 | Buffer | 1.1622 | 0.008429 | 0.056 | 0.046 | 0.132 | 0.109
INT_R_X5Y44/SR1BEG1 | Part of wire | 0 | 0
INT_R_X5Y43/SR1END1 | Part of wire | 0 | 0
INT_R_X5Y43/INT_R.SR1END1->>SE2BEG1 | Buffer | 1.1851 | 0.008473 | 0.041 | 0.033 | 0.138 | 0.114
INT_R_X5Y43/SE2BEG1 | Part of wire | 0 | 0
INT_L_X6Y42/SE2END1 | Part of wire | 0 | 0
INT_R_X5Y42/SE2A1 | Part of wire | 0 | 0
CLBLM_R_X5Y42/CLBLM_SE2A1 | Part of wire | 0.090332 | 0.005065
VBRK_X18Y44/VBRK_SE2A1 | Part of wire | 0.01211 | 0.00162
BRAM_L_X6Y40/BRAM_SE2A1_2 | Part of wire | 0.26892 | 0.06043
BRAM_INT_INTERFACE_L_X6Y42/INT_INTERFACE_SE2A1 | Part of wire | 0 | 0
INT_L_X6Y42/INT_L.SE2END1->>EL1BEG0 | Buffer | 1.1622 | 0.008429 | 0.043 | 0.035 | 0.124 | 0.103
INT_L_X6Y42/EL1BEG0 | Part of wire | 0 | 0
INT_R_X7Y42/EL1END0 | Part of wire | 0 | 0
INT_R_X7Y41/EL1END_S3_0 | Part of wire | 0 | 0
INT_R_X7Y42/INT_R.EL1END0->>NR1BEG0 | Buffer | 1.1622 | 0.008429 | 0.056 | 0.046 | 0.132 | 0.109
INT_R_X7Y42/NR1BEG0 | Part of wire | 0 | 0
INT_R_X7Y43/NR1END0 | Part of wire | 0 | 0
INT_R_X7Y43/INT_R.NR1END0->>IMUX32 | Buffer | 1.6107 | 0.007713 | 0.047 | 0.038 | 0.138 | 0.114
INT_R_X7Y43/IMUX32 | Part of wire | 0 | 0
CLBLM_R_X7Y43/CLBLM_IMUX32 | Part of wire | 0 | 0
CLBLM_R_X7Y43/CLBLM_R.CLBLM_IMUX32->CLBLM_M_C1 | PassTransistor | 0 |  | 0 | 0 | 0 | 0
CLBLM_R_X7Y43/CLBLM_M_C1 | Part of wire | 0 | 0
masterReg/register_reg_r1_0_31_6_11/RAMC_D1/RADR0 | Inpin |  | 0 | 0.219 | 0.176 | 0.521 | 0.42
Address_register_reg_n_0_[0]: Address_register_reg[0]/Q to masterReg/register_reg_r1_0_31_6_11/RAMC_D1/RADR0 sum delays
Address_register_reg_n_0_[0]: Address_register_reg[0]/Q to masterReg/register_reg_r1_0_31_6_11/RAMC_D1/RADR0sum delays + cap delay
Address_register_reg_n_0_[0]: Address_register_reg[0]/Q to masterReg/register_reg_r1_0_31_6_11/RAMC_D1/RADR0Total delay (from Vivado) |  |  |  | 628 | 540 | 1129 | 950
INT_R_X5Y43/INT_R.SR1END1->>ER1BEG2 | Buffer | 1.1622 | 0.008429 | 0.044 | 0.036 | 0.122 | 0.101
INT_R_X5Y43/ER1BEG2 | Part of wire | 0 | 0
INT_L_X6Y43/ER1END2 | Part of wire | 0 | 0
CLBLM_R_X5Y43/CLBLM_ER1BEG2 | Part of wire | 0.090496 | 0.005564
VBRK_X18Y45/VBRK_ER1BEG2 | Part of wire | 0.01211 | 0.00162
BRAM_L_X6Y40/BRAM_ER1BEG2_3 | Part of wire | 0.26892 | 0.064292
BRAM_INT_INTERFACE_L_X6Y43/INT_INTERFACE_ER1BEG2 | Part of wire | 0 | 0
INT_L_X6Y43/INT_L.ER1END2->>ER1BEG3 | Buffer | 1.1622 | 0.008429 | 0.044 | 0.036 | 0.122 | 0.101
INT_L_X6Y43/ER1BEG3 | Part of wire | 0 | 0
INT_R_X7Y43/ER1END3 | Part of wire | 0 | 0
INT_R_X7Y44/ER1END_N3_3 | Part of wire | 0 | 0
INT_R_X7Y43/INT_R.ER1END3->>IMUX7 | Buffer | 1.6107 | 0.007713 | 0.047 | 0.038 | 0.138 | 0.114
INT_R_X7Y43/IMUX7 | Part of wire | 0 | 0
CLBLM_R_X7Y43/CLBLM_IMUX7 | Part of wire | 0 | 0
CLBLM_R_X7Y43/CLBLM_R.CLBLM_IMUX7->CLBLM_M_A1 | PassTransistor | 0 |  | 0 | 0 | 0 | 0
CLBLM_R_X7Y43/CLBLM_M_A1 | Part of wire | 0 | 0
masterReg/register_reg_r1_0_31_6_11/RAMA_D1/RADR0 | Inpin |  | 0 | 0.225 | 0.18 | 0.531 | 0.428
Address_register_reg_n_0_[0]: Address_register_reg[0]/Q to masterReg/register_reg_r1_0_31_6_11/RAMA_D1/RADR0 sum delays
Address_register_reg_n_0_[0]: Address_register_reg[0]/Q to masterReg/register_reg_r1_0_31_6_11/RAMA_D1/RADR0sum delays + cap delay
Address_register_reg_n_0_[0]: Address_register_reg[0]/Q to masterReg/register_reg_r1_0_31_6_11/RAMA_D1/RADR0Total delay (from Vivado) |  |  |  | 593 | 513 | 1034 | 874
INT_R_X7Y43/INT_R.ER1END3->>IMUX15 | Buffer | 1.6107 | 0.007713 | 0.047 | 0.038 | 0.138 | 0.114
INT_R_X7Y43/IMUX15 | Part of wire | 0 | 0
CLBLM_R_X7Y43/CLBLM_IMUX15 | Part of wire | 0 | 0
CLBLM_R_X7Y43/CLBLM_R.CLBLM_IMUX15->CLBLM_M_B1 | PassTransistor | 0 |  | 0 | 0 | 0 | 0
CLBLM_R_X7Y43/CLBLM_M_B1 | Part of wire | 0 | 0
masterReg/register_reg_r1_0_31_6_11/RAMB_D1/RADR0 | Inpin |  | 0 | 0.218 | 0.175 | 0.521 | 0.42
Address_register_reg_n_0_[0]: Address_register_reg[0]/Q to masterReg/register_reg_r1_0_31_6_11/RAMB_D1/RADR0 sum delays
Address_register_reg_n_0_[0]: Address_register_reg[0]/Q to masterReg/register_reg_r1_0_31_6_11/RAMB_D1/RADR0sum delays + cap delay
Address_register_reg_n_0_[0]: Address_register_reg[0]/Q to masterReg/register_reg_r1_0_31_6_11/RAMB_D1/RADR0Total delay (from Vivado) |  |  |  | 586 | 508 | 1025 | 866
INT_R_X7Y43/INT_R.ER1END3->>NE2BEG3 | Buffer | 1.1851 | 0.008473 | 0.042 | 0.034 | 0.139 | 0.115
INT_R_X7Y43/NE2BEG3 | Part of wire | 0 | 0
INT_L_X8Y44/NE2END3 | Part of wire | 0 | 0
INT_R_X7Y44/NE2A3 | Part of wire | 0 | 0
CLBLM_R_X7Y44/CLBLM_NE2A3 | Part of wire | 0.10009 | 0.005469
CLBLM_L_X8Y44/CLBLM_NE2A3 | Part of wire | 0.10009 | 0.005469
INT_L_X8Y44/INT_L.NE2END3->>NN2BEG3 | Buffer | 1.1851 | 0.008473 | 0.06 | 0.05 | 0.133 | 0.11
INT_L_X8Y44/NN2BEG3 | Part of wire | 0 | 0
INT_L_X8Y46/NN2END3 | Part of wire | 0 | 0
INT_L_X8Y45/NN2A3 | Part of wire | 0 | 0
INT_L_X8Y46/INT_L.NN2END3->>NN6BEG3 | Buffer | 1.5845 | 0.009979 | 0.084 | 0.069 | 0.185 | 0.153
INT_L_X8Y46/NN6BEG3 | Part of wire | 0 | 0
INT_L_X8Y52/NN6END3 | Part of wire | 0 | 0
INT_L_X8Y47/NN6A3 | Part of wire | 0 | 0
INT_L_X8Y48/NN6B3 | Part of wire | 0 | 0
INT_L_X8Y49/NN6C3 | Part of wire | 0 | 0
BRKH_INT_X8Y49/BRKH_INT_NN6C3 | Part of wire | 0.00523 | 0.001
INT_L_X8Y50/NN6D3 | Part of wire | 0 | 0
INT_L_X8Y51/NN6E3 | Part of wire | 0 | 0
INT_L_X8Y52/INT_L.NN6END3->>NR1BEG3 | Buffer | 1.1622 | 0.008429 | 0.056 | 0.046 | 0.131 | 0.108
INT_L_X8Y52/NR1BEG3 | Part of wire | 0 | 0
INT_L_X8Y53/NR1END3 | Part of wire | 0 | 0
INT_L_X8Y53/INT_L.NR1END3->>IMUX_L7 | Buffer | 1.6107 | 0.007713 | 0.047 | 0.038 | 0.138 | 0.114
INT_L_X8Y53/IMUX_L7 | Part of wire | 0 | 0
CLBLM_L_X8Y53/CLBLM_IMUX7 | Part of wire | 0 | 0
CLBLM_L_X8Y53/CLBLM_L.CLBLM_IMUX7->CLBLM_M_A1 | PassTransistor | 0 |  | 0 | 0 | 0 | 0
CLBLM_L_X8Y53/CLBLM_M_A1 | Part of wire | 0 | 0
masterReg/register_reg_r1_0_31_24_29/RAMA_D1/RADR0 | Inpin |  | 0 | 0.225 | 0.18 | 0.531 | 0.428
Address_register_reg_n_0_[0]: Address_register_reg[0]/Q to masterReg/register_reg_r1_0_31_24_29/RAMA_D1/RADR0 sum delays
Address_register_reg_n_0_[0]: Address_register_reg[0]/Q to masterReg/register_reg_r1_0_31_24_29/RAMA_D1/RADR0sum delays + cap delay
Address_register_reg_n_0_[0]: Address_register_reg[0]/Q to masterReg/register_reg_r1_0_31_24_29/RAMA_D1/RADR0Total delay (from Vivado) |  |  |  | 925 | 802 | 1605 | 1359
INT_L_X8Y53/INT_L.NR1END3->>IMUX_L15 | Buffer | 1.6107 | 0.007713 | 0.047 | 0.038 | 0.138 | 0.114
INT_L_X8Y53/IMUX_L15 | Part of wire | 0 | 0
CLBLM_L_X8Y53/CLBLM_IMUX15 | Part of wire | 0 | 0
CLBLM_L_X8Y53/CLBLM_L.CLBLM_IMUX15->CLBLM_M_B1 | PassTransistor | 0 |  | 0 | 0 | 0 | 0
CLBLM_L_X8Y53/CLBLM_M_B1 | Part of wire | 0 | 0
masterReg/register_reg_r1_0_31_24_29/RAMB_D1/RADR0 | Inpin |  | 0 | 0.218 | 0.175 | 0.521 | 0.42
Address_register_reg_n_0_[0]: Address_register_reg[0]/Q to masterReg/register_reg_r1_0_31_24_29/RAMB_D1/RADR0 sum delays
Address_register_reg_n_0_[0]: Address_register_reg[0]/Q to masterReg/register_reg_r1_0_31_24_29/RAMB_D1/RADR0sum delays + cap delay
Address_register_reg_n_0_[0]: Address_register_reg[0]/Q to masterReg/register_reg_r1_0_31_24_29/RAMB_D1/RADR0Total delay (from Vivado) |  |  |  | 918 | 797 | 1596 | 1351
INT_L_X8Y52/INT_L.NN6END3->>NN2BEG3 | Buffer | 1.1851 | 0.008473 | 0.06 | 0.05 | 0.133 | 0.11
INT_L_X8Y52/NN2BEG3 | Part of wire | 0 | 0
INT_L_X8Y54/NN2END3 | Part of wire | 0 | 0
INT_L_X8Y53/NN2A3 | Part of wire | 0 | 0
INT_L_X8Y54/INT_L.NN2END3->>WW4BEG3 | Buffer | 1.2375 | 0.009404 | 0.072 | 0.059 | 0.167 | 0.138
INT_L_X8Y54/WW4BEG3 | Part of wire | 0 | 0
INT_L_X4Y54/WW4END3 | Part of wire | 0 | 0
CLBLM_L_X8Y54/CLBLM_WW4A3 | Part of wire | 0 | 0
CLBLM_R_X7Y54/CLBLM_WW4A3 | Part of wire | 0 | 0
INT_R_X7Y54/WW4A3 | Part of wire | 0 | 0
INT_L_X6Y54/WW4B3 | Part of wire | 0 | 0
BRAM_INT_INTERFACE_L_X6Y54/INT_INTERFACE_WW4C3 | Part of wire | 0 | 0
BRAM_L_X6Y50/BRAM_WW4C3_4 | Part of wire | 0.26892 | 0.05566
VBRK_X18Y57/VBRK_WW4C3 | Part of wire | 0.01211 | 0.00162
CLBLM_R_X5Y54/CLBLM_WW4C3 | Part of wire | 0 | 0
INT_R_X5Y54/WW4C3 | Part of wire | 0 | 0
INT_L_X4Y54/INT_L.WW4END3->>WW2BEG2 | Buffer | 1.1851 | 0.008473 | 0.063 | 0.052 | 0.142 | 0.118
INT_L_X4Y54/WW2BEG2 | Part of wire | 0 | 0
INT_L_X2Y54/WW2END2 | Part of wire | 0 | 0
CLBLL_L_X4Y54/CLBLL_WW2A2 | Part of wire | 0 | 0
CLBLM_R_X3Y54/CLBLM_WW2A2 | Part of wire | 0 | 0
INT_R_X3Y54/WW2A2 | Part of wire | 0 | 0
INT_L_X2Y54/INT_L.WW2END2->>SR1BEG3 | Buffer | 1.1622 | 0.008429 | 0.057 | 0.047 | 0.14 | 0.116
INT_L_X2Y54/SR1BEG3 | Part of wire | 0 | 0
INT_L_X2Y53/SR1END3 | Part of wire | 0 | 0
INT_L_X2Y54/SR1END_N3_3 | Part of wire | 0 | 0
INT_L_X2Y53/INT_L.SR1END3->>ER1BEG_S0 | Buffer | 1.1622 | 0.008429 | 0.044 | 0.036 | 0.124 | 0.103
INT_L_X2Y53/ER1BEG_S0 | Part of wire | 0 | 0
INT_R_X3Y54/ER1END0 | Part of wire | 0 | 0
INT_L_X2Y54/ER1BEG0 | Part of wire | 0 | 0
INT_R_X3Y54/INT_R.ER1END0->>IMUX32 | Buffer | 1.6107 | 0.007713 | 0.047 | 0.038 | 0.138 | 0.114
INT_R_X3Y54/IMUX32 | Part of wire | 0 | 0
CLBLM_R_X3Y54/CLBLM_IMUX32 | Part of wire | 0 | 0
CLBLM_R_X3Y54/CLBLM_R.CLBLM_IMUX32->CLBLM_M_C1 | PassTransistor | 0 |  | 0 | 0 | 0 | 0
CLBLM_R_X3Y54/CLBLM_M_C1 | Part of wire | 0 | 0
masterReg/register_reg_r1_0_31_18_23/RAMC_D1/RADR0 | Inpin |  | 0 | 0.219 | 0.176 | 0.521 | 0.42
Address_register_reg_n_0_[0]: Address_register_reg[0]/Q to masterReg/register_reg_r1_0_31_18_23/RAMC_D1/RADR0 sum delays
Address_register_reg_n_0_[0]: Address_register_reg[0]/Q to masterReg/register_reg_r1_0_31_18_23/RAMC_D1/RADR0sum delays + cap delay
Address_register_reg_n_0_[0]: Address_register_reg[0]/Q to masterReg/register_reg_r1_0_31_18_23/RAMC_D1/RADR0Total delay (from Vivado) |  |  |  | 1282 | 1119 | 2184 | 1857
INT_L_X2Y54/INT_L.WW2END2->>ER1BEG3 | Buffer | 1.1622 | 0.008429 | 0.044 | 0.036 | 0.122 | 0.101
INT_L_X2Y54/ER1BEG3 | Part of wire | 0 | 0
INT_R_X3Y54/ER1END3 | Part of wire | 0 | 0
INT_R_X3Y55/ER1END_N3_3 | Part of wire | 0 | 0
INT_R_X3Y54/INT_R.ER1END3->>IMUX7 | Buffer | 1.6107 | 0.007713 | 0.047 | 0.038 | 0.138 | 0.114
INT_R_X3Y54/IMUX7 | Part of wire | 0 | 0
CLBLM_R_X3Y54/CLBLM_IMUX7 | Part of wire | 0 | 0
CLBLM_R_X3Y54/CLBLM_R.CLBLM_IMUX7->CLBLM_M_A1 | PassTransistor | 0 |  | 0 | 0 | 0 | 0
CLBLM_R_X3Y54/CLBLM_M_A1 | Part of wire | 0 | 0
masterReg/register_reg_r1_0_31_18_23/RAMA_D1/RADR0 | Inpin |  | 0 | 0.225 | 0.18 | 0.531 | 0.428
Address_register_reg_n_0_[0]: Address_register_reg[0]/Q to masterReg/register_reg_r1_0_31_18_23/RAMA_D1/RADR0 sum delays
Address_register_reg_n_0_[0]: Address_register_reg[0]/Q to masterReg/register_reg_r1_0_31_18_23/RAMA_D1/RADR0sum delays + cap delay
Address_register_reg_n_0_[0]: Address_register_reg[0]/Q to masterReg/register_reg_r1_0_31_18_23/RAMA_D1/RADR0Total delay (from Vivado) |  |  |  | 1230 | 1075 | 2083 | 1774
INT_R_X3Y54/INT_R.ER1END3->>IMUX15 | Buffer | 1.6107 | 0.007713 | 0.047 | 0.038 | 0.138 | 0.114
INT_R_X3Y54/IMUX15 | Part of wire | 0 | 0
CLBLM_R_X3Y54/CLBLM_IMUX15 | Part of wire | 0 | 0
CLBLM_R_X3Y54/CLBLM_R.CLBLM_IMUX15->CLBLM_M_B1 | PassTransistor | 0 |  | 0 | 0 | 0 | 0
CLBLM_R_X3Y54/CLBLM_M_B1 | Part of wire | 0 | 0
masterReg/register_reg_r1_0_31_18_23/RAMB_D1/RADR0 | Inpin |  | 0 | 0.218 | 0.175 | 0.521 | 0.42
Address_register_reg_n_0_[0]: Address_register_reg[0]/Q to masterReg/register_reg_r1_0_31_18_23/RAMB_D1/RADR0 sum delays
Address_register_reg_n_0_[0]: Address_register_reg[0]/Q to masterReg/register_reg_r1_0_31_18_23/RAMB_D1/RADR0sum delays + cap delay
Address_register_reg_n_0_[0]: Address_register_reg[0]/Q to masterReg/register_reg_r1_0_31_18_23/RAMB_D1/RADR0Total delay (from Vivado) |  |  |  | 1223 | 1070 | 2074 | 1766
INT_L_X8Y54/INT_L.NN2END3->>SR1BEG3 | Buffer | 1.1622 | 0.008429 | 0.057 | 0.047 | 0.14 | 0.116
INT_L_X8Y54/SR1BEG3 | Part of wire | 0 | 0
INT_L_X8Y53/SR1END3 | Part of wire | 0 | 0
INT_L_X8Y54/SR1END_N3_3 | Part of wire | 0 | 0
INT_L_X8Y54/INT_L.SR1END_N3_3->>IMUX_L32 | Buffer | 1.6107 | 0.007713 | 0.047 | 0.038 | 0.138 | 0.114
INT_L_X8Y54/IMUX_L32 | Part of wire | 0 | 0
CLBLM_L_X8Y54/CLBLM_IMUX32 | Part of wire | 0 | 0
CLBLM_L_X8Y54/CLBLM_L.CLBLM_IMUX32->CLBLM_M_C1 | PassTransistor | 0 |  | 0 | 0 | 0 | 0
CLBLM_L_X8Y54/CLBLM_M_C1 | Part of wire | 0 | 0
masterReg/register_reg_r1_0_31_30_31__0/DP/RADR0 | Inpin |  | 0 | 0.219 | 0.176 | 0.521 | 0.42
Address_register_reg_n_0_[0]: Address_register_reg[0]/Q to masterReg/register_reg_r1_0_31_30_31__0/DP/RADR0 sum delays
Address_register_reg_n_0_[0]: Address_register_reg[0]/Q to masterReg/register_reg_r1_0_31_30_31__0/DP/RADR0sum delays + cap delay
Address_register_reg_n_0_[0]: Address_register_reg[0]/Q to masterReg/register_reg_r1_0_31_30_31__0/DP/RADR0Total delay (from Vivado) |  |  |  | 1000 | 869 | 1734 | 1468
INT_L_X8Y53/INT_L.SR1END3->>SW2BEG3 | Buffer | 1.1851 | 0.008473 | 0.041 | 0.033 | 0.137 | 0.113
INT_L_X8Y53/SW2BEG3 | Part of wire | 0 | 0
INT_R_X7Y52/SW2END3 | Part of wire | 0 | 0
INT_R_X7Y53/SW2END_N0_3 | Part of wire | 0 | 0
INT_L_X8Y52/SW2A3 | Part of wire | 0 | 0
CLBLM_L_X8Y52/CLBLM_SW2A3 | Part of wire | 0.090208 | 0.005896
CLBLM_R_X7Y52/CLBLM_SW2A3 | Part of wire | 0.090208 | 0.005896
INT_R_X7Y52/INT_R.SW2END3->>ER1BEG_S0 | Buffer | 1.1622 | 0.008429 | 0.044 | 0.036 | 0.124 | 0.103
INT_R_X7Y52/ER1BEG_S0 | Part of wire | 0 | 0
INT_L_X8Y53/ER1END0 | Part of wire | 0 | 0
INT_R_X7Y53/ER1BEG0 | Part of wire | 0 | 0
CLBLM_R_X7Y53/CLBLM_ER1BEG0 | Part of wire | 0.090496 | 0.005564
CLBLM_L_X8Y53/CLBLM_ER1BEG0 | Part of wire | 0.090496 | 0.005564
INT_L_X8Y53/INT_L.ER1END0->>IMUX_L32 | Buffer | 1.6107 | 0.007713 | 0.047 | 0.038 | 0.138 | 0.114
INT_L_X8Y53/IMUX_L32 | Part of wire | 0 | 0
CLBLM_L_X8Y53/CLBLM_IMUX32 | Part of wire | 0 | 0
CLBLM_L_X8Y53/CLBLM_L.CLBLM_IMUX32->CLBLM_M_C1 | PassTransistor | 0 |  | 0 | 0 | 0 | 0
CLBLM_L_X8Y53/CLBLM_M_C1 | Part of wire | 0 | 0
masterReg/register_reg_r1_0_31_24_29/RAMC_D1/RADR0 | Inpin |  | 0 | 0.219 | 0.176 | 0.521 | 0.42
Address_register_reg_n_0_[0]: Address_register_reg[0]/Q to masterReg/register_reg_r1_0_31_24_29/RAMC_D1/RADR0 sum delays
Address_register_reg_n_0_[0]: Address_register_reg[0]/Q to masterReg/register_reg_r1_0_31_24_29/RAMC_D1/RADR0sum delays + cap delay
Address_register_reg_n_0_[0]: Address_register_reg[0]/Q to masterReg/register_reg_r1_0_31_24_29/RAMC_D1/RADR0Total delay (from Vivado) |  |  |  | 1137 | 990 | 2001 | 1697
INT_L_X8Y46/INT_L.NN2END3->>NN2BEG3 | Buffer | 1.1851 | 0.008473 | 0.06 | 0.05 | 0.133 | 0.11
INT_L_X8Y46/NN2BEG3 | Part of wire | 0 | 0
INT_L_X8Y48/NN2END3 | Part of wire | 0 | 0
INT_L_X8Y47/NN2A3 | Part of wire | 0 | 0
INT_L_X8Y48/INT_L.NN2END3->>IMUX_L7 | Buffer | 1.6107 | 0.007713 | 0.047 | 0.038 | 0.138 | 0.114
INT_L_X8Y48/IMUX_L7 | Part of wire | 0 | 0
CLBLM_L_X8Y48/CLBLM_IMUX7 | Part of wire | 0 | 0
CLBLM_L_X8Y48/CLBLM_L.CLBLM_IMUX7->CLBLM_M_A1 | PassTransistor | 0 |  | 0 | 0 | 0 | 0
CLBLM_L_X8Y48/CLBLM_M_A1 | Part of wire | 0 | 0
masterReg/register_reg_r1_0_31_12_17/RAMA_D1/RADR0 | Inpin |  | 0 | 0.225 | 0.18 | 0.531 | 0.428
Address_register_reg_n_0_[0]: Address_register_reg[0]/Q to masterReg/register_reg_r1_0_31_12_17/RAMA_D1/RADR0 sum delays
Address_register_reg_n_0_[0]: Address_register_reg[0]/Q to masterReg/register_reg_r1_0_31_12_17/RAMA_D1/RADR0sum delays + cap delay
Address_register_reg_n_0_[0]: Address_register_reg[0]/Q to masterReg/register_reg_r1_0_31_12_17/RAMA_D1/RADR0Total delay (from Vivado) |  |  |  | 828 | 720 | 1444 | 1224
INT_L_X8Y48/INT_L.NN2END3->>IMUX_L15 | Buffer | 1.6107 | 0.007713 | 0.047 | 0.038 | 0.138 | 0.114
INT_L_X8Y48/IMUX_L15 | Part of wire | 0 | 0
CLBLM_L_X8Y48/CLBLM_IMUX15 | Part of wire | 0 | 0
CLBLM_L_X8Y48/CLBLM_L.CLBLM_IMUX15->CLBLM_M_B1 | PassTransistor | 0 |  | 0 | 0 | 0 | 0
CLBLM_L_X8Y48/CLBLM_M_B1 | Part of wire | 0 | 0
masterReg/register_reg_r1_0_31_12_17/RAMB_D1/RADR0 | Inpin |  | 0 | 0.218 | 0.175 | 0.521 | 0.42
Address_register_reg_n_0_[0]: Address_register_reg[0]/Q to masterReg/register_reg_r1_0_31_12_17/RAMB_D1/RADR0 sum delays
Address_register_reg_n_0_[0]: Address_register_reg[0]/Q to masterReg/register_reg_r1_0_31_12_17/RAMB_D1/RADR0sum delays + cap delay
Address_register_reg_n_0_[0]: Address_register_reg[0]/Q to masterReg/register_reg_r1_0_31_12_17/RAMB_D1/RADR0Total delay (from Vivado) |  |  |  | 821 | 715 | 1435 | 1216
INT_L_X8Y48/INT_L.NN2END3->>SR1BEG3 | Buffer | 1.1622 | 0.008429 | 0.057 | 0.047 | 0.14 | 0.116
INT_L_X8Y48/SR1BEG3 | Part of wire | 0 | 0
INT_L_X8Y47/SR1END3 | Part of wire | 0 | 0
INT_L_X8Y48/SR1END_N3_3 | Part of wire | 0 | 0
INT_L_X8Y48/INT_L.SR1END_N3_3->>IMUX_L32 | Buffer | 1.6107 | 0.007713 | 0.047 | 0.038 | 0.138 | 0.114
INT_L_X8Y48/IMUX_L32 | Part of wire | 0 | 0
CLBLM_L_X8Y48/CLBLM_IMUX32 | Part of wire | 0 | 0
CLBLM_L_X8Y48/CLBLM_L.CLBLM_IMUX32->CLBLM_M_C1 | PassTransistor | 0 |  | 0 | 0 | 0 | 0
CLBLM_L_X8Y48/CLBLM_M_C1 | Part of wire | 0 | 0
masterReg/register_reg_r1_0_31_12_17/RAMC_D1/RADR0 | Inpin |  | 0 | 0.219 | 0.176 | 0.521 | 0.42
Address_register_reg_n_0_[0]: Address_register_reg[0]/Q to masterReg/register_reg_r1_0_31_12_17/RAMC_D1/RADR0 sum delays
Address_register_reg_n_0_[0]: Address_register_reg[0]/Q to masterReg/register_reg_r1_0_31_12_17/RAMC_D1/RADR0sum delays + cap delay
Address_register_reg_n_0_[0]: Address_register_reg[0]/Q to masterReg/register_reg_r1_0_31_12_17/RAMC_D1/RADR0Total delay (from Vivado) |  |  |  | 887 | 771 | 1551 | 1313

## Net Address_register_reg_n_0__1_
Name | Type | RES | CAP | FAST_MAX | FAST_MIN | SLOW_MAX | SLOW_MIN | Downstream C | Delay from cap
CLBLM_R_X5Y44/CLBLM_M_BQ | Outpin | 1.4279 |  | 0 | 0 | 0 | 0
CLBLM_R_X5Y44/CLBLM_M_BQ | Part of wire | 0 | 0
CLBLM_R_X5Y44/CLBLM_R.CLBLM_M_BQ->CLBLM_LOGIC_OUTS5 | PassTransistor | 0 |  | 0 | 0 | 0 | 0
CLBLM_R_X5Y44/CLBLM_LOGIC_OUTS5 | Part of wire | 0 | 0
INT_R_X5Y44/LOGIC_OUTS5 | Part of wire | 0 | 0
INT_R_X5Y44/INT_R.LOGIC_OUTS5->>IMUX2 | Buffer | 1.6107 | 0.007713 | 0.047 | 0.038 | 0.138 | 0.114
INT_R_X5Y44/IMUX2 | Part of wire | 0 | 0
CLBLM_R_X5Y44/CLBLM_IMUX2 | Part of wire | 0 | 0
CLBLM_R_X5Y44/CLBLM_R.CLBLM_IMUX2->CLBLM_M_A2 | PassTransistor | 0 |  | 0 | 0 | 0 | 0
CLBLM_R_X5Y44/CLBLM_M_A2 | Part of wire | 0 | 0
masterReg/readData1[31]_i_3/I5 | Inpin |  | 0 | 0.216 | 0.174 | 0.512 | 0.413
Address_register_reg_n_0_[1]: Address_register_reg[1]/Q to masterReg/readData1[31]_i_3/I5 sum delays
Address_register_reg_n_0_[1]: Address_register_reg[1]/Q to masterReg/readData1[31]_i_3/I5sum delays + cap delay
Address_register_reg_n_0_[1]: Address_register_reg[1]/Q to masterReg/readData1[31]_i_3/I5Total delay (from Vivado) |  |  |  | 310 | 259 | 583 | 479
INT_R_X5Y44/INT_R.LOGIC_OUTS5->>NE6BEG1 | Buffer | 1.5845 | 0.009979 | 0.076 | 0.062 | 0.176 | 0.145
INT_R_X5Y44/NE6BEG1 | Part of wire | 0 | 0
INT_R_X7Y48/NE6END1 | Part of wire | 0 | 0
CLBLM_R_X5Y44/CLBLM_NE4BEG1 | Part of wire | 0 | 0
VBRK_X18Y46/VBRK_NE4BEG1 | Part of wire | 0.01211 | 0.00162
BRAM_L_X6Y40/BRAM_NE4BEG1_4 | Part of wire | 0.26892 | 0.05566
BRAM_INT_INTERFACE_L_X6Y44/INT_INTERFACE_NE4BEG1 | Part of wire | 0 | 0
INT_L_X6Y44/NE6A1 | Part of wire | 0 | 0
INT_L_X6Y45/NE6B1 | Part of wire | 0 | 0
INT_L_X6Y46/NE6C1 | Part of wire | 0 | 0
INT_L_X6Y47/NE6D1 | Part of wire | 0 | 0
INT_L_X6Y48/NE6E1 | Part of wire | 0 | 0
INT_R_X7Y48/INT_R.NE6END1->>NE2BEG1 | Buffer | 1.1851 | 0.008473 | 0.041 | 0.033 | 0.134 | 0.111
INT_R_X7Y48/NE2BEG1 | Part of wire | 0 | 0
INT_L_X8Y49/NE2END1 | Part of wire | 0 | 0
INT_R_X7Y49/NE2A1 | Part of wire | 0 | 0
CLBLM_R_X7Y49/CLBLM_NE2A1 | Part of wire | 0.10009 | 0.005469
CLBLM_L_X8Y49/CLBLM_NE2A1 | Part of wire | 0.10009 | 0.005469
INT_L_X8Y49/INT_L.NE2END1->>SL1BEG1 | Buffer | 1.1622 | 0.008429 | 0.054 | 0.044 | 0.131 | 0.108
INT_L_X8Y49/SL1BEG1 | Part of wire | 0 | 0
INT_L_X8Y48/SL1END1 | Part of wire | 0 | 0
INT_L_X8Y48/INT_L.SL1END1->>IMUX_L2 | Buffer | 1.6107 | 0.007713 | 0.047 | 0.038 | 0.138 | 0.114
INT_L_X8Y48/IMUX_L2 | Part of wire | 0 | 0
CLBLM_L_X8Y48/CLBLM_IMUX2 | Part of wire | 0 | 0
CLBLM_L_X8Y48/CLBLM_L.CLBLM_IMUX2->CLBLM_M_A2 | PassTransistor | 0 |  | 0 | 0 | 0 | 0
CLBLM_L_X8Y48/CLBLM_M_A2 | Part of wire | 0 | 0
masterReg/register_reg_r1_0_31_12_17/RAMA_D1/RADR1 | Inpin |  | 0 | 0.216 | 0.174 | 0.512 | 0.413
Address_register_reg_n_0_[1]: Address_register_reg[1]/Q to masterReg/register_reg_r1_0_31_12_17/RAMA_D1/RADR1 sum delays
Address_register_reg_n_0_[1]: Address_register_reg[1]/Q to masterReg/register_reg_r1_0_31_12_17/RAMA_D1/RADR1sum delays + cap delay
Address_register_reg_n_0_[1]: Address_register_reg[1]/Q to masterReg/register_reg_r1_0_31_12_17/RAMA_D1/RADR1Total delay (from Vivado) |  |  |  | 652 | 569 | 1108 | 941
INT_L_X8Y48/INT_L.SL1END1->>IMUX_L18 | Buffer | 1.6107 | 0.007713 | 0.047 | 0.038 | 0.138 | 0.114
INT_L_X8Y48/IMUX_L18 | Part of wire | 0 | 0
CLBLM_L_X8Y48/CLBLM_IMUX18 | Part of wire | 0 | 0
CLBLM_L_X8Y48/CLBLM_L.CLBLM_IMUX18->CLBLM_M_B2 | PassTransistor | 0 |  | 0 | 0 | 0 | 0
CLBLM_L_X8Y48/CLBLM_M_B2 | Part of wire | 0 | 0
masterReg/register_reg_r1_0_31_12_17/RAMB_D1/RADR1 | Inpin |  | 0 | 0.214 | 0.172 | 0.504 | 0.406
Address_register_reg_n_0_[1]: Address_register_reg[1]/Q to masterReg/register_reg_r1_0_31_12_17/RAMB_D1/RADR1 sum delays
Address_register_reg_n_0_[1]: Address_register_reg[1]/Q to masterReg/register_reg_r1_0_31_12_17/RAMB_D1/RADR1sum delays + cap delay
Address_register_reg_n_0_[1]: Address_register_reg[1]/Q to masterReg/register_reg_r1_0_31_12_17/RAMB_D1/RADR1Total delay (from Vivado) |  |  |  | 650 | 567 | 1102 | 937
INT_L_X8Y48/INT_L.SL1END1->>BYP_ALT5 | Buffer | 0 | 0.00757 | 0 | 0 | 0 | 0
INT_L_X8Y48/BYP_ALT5 | Part of wire | 0 | 0
INT_L_X8Y48/INT_L.BYP_ALT5->>BYP_BOUNCE5 | Buffer | 1.4765 | 0 | 0.059 | 0.049 | 0.178 | 0.147
INT_L_X8Y48/BYP_BOUNCE5 | Part of wire | 0 | 0
INT_L_X8Y48/INT_L.BYP_BOUNCE5->>IMUX_L29 | Buffer | 1.6107 | 0.007713 | 0.047 | 0.038 | 0.138 | 0.114
INT_L_X8Y48/IMUX_L29 | Part of wire | 0 | 0
CLBLM_L_X8Y48/CLBLM_IMUX29 | Part of wire | 0 | 0
CLBLM_L_X8Y48/CLBLM_L.CLBLM_IMUX29->CLBLM_M_C2 | PassTransistor | 0 |  | 0 | 0 | 0 | 0
CLBLM_L_X8Y48/CLBLM_M_C2 | Part of wire | 0 | 0
masterReg/register_reg_r1_0_31_12_17/RAMC_D1/RADR1 | Inpin |  | 0 | 0.214 | 0.172 | 0.506 | 0.408
Address_register_reg_n_0_[1]: Address_register_reg[1]/Q to masterReg/register_reg_r1_0_31_12_17/RAMC_D1/RADR1 sum delays
Address_register_reg_n_0_[1]: Address_register_reg[1]/Q to masterReg/register_reg_r1_0_31_12_17/RAMC_D1/RADR1sum delays + cap delay
Address_register_reg_n_0_[1]: Address_register_reg[1]/Q to masterReg/register_reg_r1_0_31_12_17/RAMC_D1/RADR1Total delay (from Vivado) |  |  |  | 719 | 626 | 1247 | 1057
INT_L_X8Y49/INT_L.NE2END1->>NN6BEG1 | Buffer | 1.5845 | 0.009979 | 0.081 | 0.067 | 0.18 | 0.149
INT_L_X8Y49/NN6BEG1 | Part of wire | 0 | 0
INT_L_X8Y55/NN6END1 | Part of wire | 0 | 0
BRKH_INT_X8Y49/BRKH_INT_NN6BEG1 | Part of wire | 0.00523 | 0.001
INT_L_X8Y50/NN6A1 | Part of wire | 0 | 0
INT_L_X8Y51/NN6B1 | Part of wire | 0 | 0
INT_L_X8Y52/NN6C1 | Part of wire | 0 | 0
INT_L_X8Y53/NN6D1 | Part of wire | 0 | 0
INT_L_X8Y54/NN6E1 | Part of wire | 0 | 0
INT_L_X8Y55/INT_L.NN6END1->>WW4BEG1 | Buffer | 1.2375 | 0.009404 | 0.072 | 0.059 | 0.168 | 0.139
INT_L_X8Y55/WW4BEG1 | Part of wire | 0 | 0
INT_L_X4Y55/WW4END1 | Part of wire | 0 | 0
CLBLM_L_X8Y55/CLBLM_WW4A1 | Part of wire | 0 | 0
CLBLM_R_X7Y55/CLBLM_WW4A1 | Part of wire | 0 | 0
INT_R_X7Y55/WW4A1 | Part of wire | 0 | 0
INT_L_X6Y55/WW4B1 | Part of wire | 0 | 0
BRAM_INT_INTERFACE_L_X6Y55/INT_INTERFACE_WW4C1 | Part of wire | 0 | 0
BRAM_L_X6Y55/BRAM_WW4C1_0 | Part of wire | 0.26892 | 0.05566
VBRK_X18Y58/VBRK_WW4C1 | Part of wire | 0.01211 | 0.00162
CLBLM_R_X5Y55/CLBLM_WW4C1 | Part of wire | 0 | 0
INT_R_X5Y55/WW4C1 | Part of wire | 0 | 0
INT_L_X4Y55/INT_L.WW4END1->>SW2BEG0 | Buffer | 1.1851 | 0.008473 | 0.041 | 0.033 | 0.137 | 0.113
INT_L_X4Y55/SW2BEG0 | Part of wire | 0 | 0
INT_R_X3Y54/SW2END0 | Part of wire | 0 | 0
INT_L_X4Y54/SW2A0 | Part of wire | 0 | 0
CLBLL_L_X4Y54/CLBLL_SW2A0 | Part of wire | 0.078932 | 0.005896
CLBLM_R_X3Y54/CLBLM_SW2A0 | Part of wire | 0.090208 | 0.005896
INT_R_X3Y54/INT_R.SW2END0->>IMUX2 | Buffer | 1.6107 | 0.007713 | 0.047 | 0.038 | 0.138 | 0.114
INT_R_X3Y54/IMUX2 | Part of wire | 0 | 0
CLBLM_R_X3Y54/CLBLM_IMUX2 | Part of wire | 0 | 0
CLBLM_R_X3Y54/CLBLM_R.CLBLM_IMUX2->CLBLM_M_A2 | PassTransistor | 0 |  | 0 | 0 | 0 | 0
CLBLM_R_X3Y54/CLBLM_M_A2 | Part of wire | 0 | 0
masterReg/register_reg_r1_0_31_18_23/RAMA_D1/RADR1 | Inpin |  | 0 | 0.216 | 0.174 | 0.512 | 0.413
Address_register_reg_n_0_[1]: Address_register_reg[1]/Q to masterReg/register_reg_r1_0_31_18_23/RAMA_D1/RADR1 sum delays
Address_register_reg_n_0_[1]: Address_register_reg[1]/Q to masterReg/register_reg_r1_0_31_18_23/RAMA_D1/RADR1sum delays + cap delay
Address_register_reg_n_0_[1]: Address_register_reg[1]/Q to masterReg/register_reg_r1_0_31_18_23/RAMA_D1/RADR1Total delay (from Vivado) |  |  |  | 916 | 808 | 1524 | 1305
INT_R_X3Y54/INT_R.SW2END0->>IMUX18 | Buffer | 1.6107 | 0.007713 | 0.047 | 0.038 | 0.138 | 0.114
INT_R_X3Y54/IMUX18 | Part of wire | 0 | 0
CLBLM_R_X3Y54/CLBLM_IMUX18 | Part of wire | 0 | 0
CLBLM_R_X3Y54/CLBLM_R.CLBLM_IMUX18->CLBLM_M_B2 | PassTransistor | 0 |  | 0 | 0 | 0 | 0
CLBLM_R_X3Y54/CLBLM_M_B2 | Part of wire | 0 | 0
masterReg/register_reg_r1_0_31_18_23/RAMB_D1/RADR1 | Inpin |  | 0 | 0.214 | 0.172 | 0.504 | 0.406
Address_register_reg_n_0_[1]: Address_register_reg[1]/Q to masterReg/register_reg_r1_0_31_18_23/RAMB_D1/RADR1 sum delays
Address_register_reg_n_0_[1]: Address_register_reg[1]/Q to masterReg/register_reg_r1_0_31_18_23/RAMB_D1/RADR1sum delays + cap delay
Address_register_reg_n_0_[1]: Address_register_reg[1]/Q to masterReg/register_reg_r1_0_31_18_23/RAMB_D1/RADR1Total delay (from Vivado) |  |  |  | 914 | 806 | 1518 | 1301
INT_L_X8Y55/INT_L.NN6END1->>SR1BEG1 | Buffer | 1.1622 | 0.008429 | 0.056 | 0.046 | 0.132 | 0.109
INT_L_X8Y55/SR1BEG1 | Part of wire | 0 | 0
INT_L_X8Y54/SR1END1 | Part of wire | 0 | 0
INT_L_X8Y54/INT_L.SR1END1->>WW2BEG1 | Buffer | 1.1851 | 0.008473 | 0.063 | 0.052 | 0.143 | 0.118
INT_L_X8Y54/WW2BEG1 | Part of wire | 0 | 0
INT_L_X6Y54/WW2END1 | Part of wire | 0 | 0
CLBLM_L_X8Y54/CLBLM_WW2A1 | Part of wire | 0 | 0
CLBLM_R_X7Y54/CLBLM_WW2A1 | Part of wire | 0 | 0
INT_R_X7Y54/WW2A1 | Part of wire | 0 | 0
INT_L_X6Y54/INT_L.WW2END1->>WW2BEG1 | Buffer | 1.1851 | 0.008473 | 0.063 | 0.052 | 0.143 | 0.118
INT_L_X6Y54/WW2BEG1 | Part of wire | 0 | 0
INT_L_X4Y54/WW2END1 | Part of wire | 0 | 0
BRAM_INT_INTERFACE_L_X6Y54/INT_INTERFACE_WW2A1 | Part of wire | 0 | 0
BRAM_L_X6Y50/BRAM_WW2A1_4 | Part of wire | 0.26892 | 0.06043
VBRK_X18Y57/VBRK_WW2A1 | Part of wire | 0.01211 | 0.00162
CLBLM_R_X5Y54/CLBLM_WW2A1 | Part of wire | 0 | 0
INT_R_X5Y54/WW2A1 | Part of wire | 0 | 0
INT_L_X4Y54/INT_L.WW2END1->>WR1BEG3 | Buffer | 1.1622 | 0.008429 | 0.043 | 0.035 | 0.123 | 0.102
INT_L_X4Y54/WR1BEG3 | Part of wire | 0 | 0
INT_R_X3Y54/WR1END3 | Part of wire | 0 | 0
CLBLL_L_X4Y54/CLBLL_WR1END3 | Part of wire | 0.082696 | 0.005801
CLBLM_R_X3Y54/CLBLM_WR1END3 | Part of wire | 0.09451 | 0.005801
INT_R_X3Y54/INT_R.WR1END3->>IMUX29 | Buffer | 1.6107 | 0.007713 | 0.047 | 0.038 | 0.138 | 0.114
INT_R_X3Y54/IMUX29 | Part of wire | 0 | 0
CLBLM_R_X3Y54/CLBLM_IMUX29 | Part of wire | 0 | 0
CLBLM_R_X3Y54/CLBLM_R.CLBLM_IMUX29->CLBLM_M_C2 | PassTransistor | 0 |  | 0 | 0 | 0 | 0
CLBLM_R_X3Y54/CLBLM_M_C2 | Part of wire | 0 | 0
masterReg/register_reg_r1_0_31_18_23/RAMC_D1/RADR1 | Inpin |  | 0 | 0.214 | 0.172 | 0.506 | 0.408
Address_register_reg_n_0_[1]: Address_register_reg[1]/Q to masterReg/register_reg_r1_0_31_18_23/RAMC_D1/RADR1 sum delays
Address_register_reg_n_0_[1]: Address_register_reg[1]/Q to masterReg/register_reg_r1_0_31_18_23/RAMC_D1/RADR1sum delays + cap delay
Address_register_reg_n_0_[1]: Address_register_reg[1]/Q to masterReg/register_reg_r1_0_31_18_23/RAMC_D1/RADR1Total delay (from Vivado) |  |  |  | 1052 | 925 | 1737 | 1486
INT_L_X8Y54/INT_L.SR1END1->>BYP_ALT5 | Buffer | 0 | 0.00757 | 0 | 0 | 0 | 0
INT_L_X8Y54/BYP_ALT5 | Part of wire | 0 | 0
INT_L_X8Y54/INT_L.BYP_ALT5->>BYP_BOUNCE5 | Buffer | 1.4765 | 0 | 0.059 | 0.049 | 0.178 | 0.147
INT_L_X8Y54/BYP_BOUNCE5 | Part of wire | 0 | 0
INT_L_X8Y54/INT_L.BYP_BOUNCE5->>IMUX_L29 | Buffer | 1.6107 | 0.007713 | 0.047 | 0.038 | 0.138 | 0.114
INT_L_X8Y54/IMUX_L29 | Part of wire | 0 | 0
CLBLM_L_X8Y54/CLBLM_IMUX29 | Part of wire | 0 | 0
CLBLM_L_X8Y54/CLBLM_L.CLBLM_IMUX29->CLBLM_M_C2 | PassTransistor | 0 |  | 0 | 0 | 0 | 0
CLBLM_L_X8Y54/CLBLM_M_C2 | Part of wire | 0 | 0
masterReg/register_reg_r1_0_31_30_31__0/DP/RADR1 | Inpin |  | 0 | 0.214 | 0.172 | 0.506 | 0.408
Address_register_reg_n_0_[1]: Address_register_reg[1]/Q to masterReg/register_reg_r1_0_31_30_31__0/DP/RADR1 sum delays
Address_register_reg_n_0_[1]: Address_register_reg[1]/Q to masterReg/register_reg_r1_0_31_30_31__0/DP/RADR1sum delays + cap delay
Address_register_reg_n_0_[1]: Address_register_reg[1]/Q to masterReg/register_reg_r1_0_31_30_31__0/DP/RADR1Total delay (from Vivado) |  |  |  | 832 | 725 | 1430 | 1213
INT_L_X8Y54/INT_L.SR1END1->>SL1BEG1 | Buffer | 1.1622 | 0.008429 | 0.054 | 0.044 | 0.131 | 0.108
INT_L_X8Y54/SL1BEG1 | Part of wire | 0 | 0
INT_L_X8Y53/SL1END1 | Part of wire | 0 | 0
INT_L_X8Y53/INT_L.SL1END1->>IMUX_L2 | Buffer | 1.6107 | 0.007713 | 0.047 | 0.038 | 0.138 | 0.114
INT_L_X8Y53/IMUX_L2 | Part of wire | 0 | 0
CLBLM_L_X8Y53/CLBLM_IMUX2 | Part of wire | 0 | 0
CLBLM_L_X8Y53/CLBLM_L.CLBLM_IMUX2->CLBLM_M_A2 | PassTransistor | 0 |  | 0 | 0 | 0 | 0
CLBLM_L_X8Y53/CLBLM_M_A2 | Part of wire | 0 | 0
masterReg/register_reg_r1_0_31_24_29/RAMA_D1/RADR1 | Inpin |  | 0 | 0.216 | 0.174 | 0.512 | 0.413
Address_register_reg_n_0_[1]: Address_register_reg[1]/Q to masterReg/register_reg_r1_0_31_24_29/RAMA_D1/RADR1 sum delays
Address_register_reg_n_0_[1]: Address_register_reg[1]/Q to masterReg/register_reg_r1_0_31_24_29/RAMA_D1/RADR1sum delays + cap delay
Address_register_reg_n_0_[1]: Address_register_reg[1]/Q to masterReg/register_reg_r1_0_31_24_29/RAMA_D1/RADR1Total delay (from Vivado) |  |  |  | 843 | 736 | 1415 | 1203
INT_L_X8Y53/INT_L.SL1END1->>IMUX_L18 | Buffer | 1.6107 | 0.007713 | 0.047 | 0.038 | 0.138 | 0.114
INT_L_X8Y53/IMUX_L18 | Part of wire | 0 | 0
CLBLM_L_X8Y53/CLBLM_IMUX18 | Part of wire | 0 | 0
CLBLM_L_X8Y53/CLBLM_L.CLBLM_IMUX18->CLBLM_M_B2 | PassTransistor | 0 |  | 0 | 0 | 0 | 0
CLBLM_L_X8Y53/CLBLM_M_B2 | Part of wire | 0 | 0
masterReg/register_reg_r1_0_31_24_29/RAMB_D1/RADR1 | Inpin |  | 0 | 0.214 | 0.172 | 0.504 | 0.406
Address_register_reg_n_0_[1]: Address_register_reg[1]/Q to masterReg/register_reg_r1_0_31_24_29/RAMB_D1/RADR1 sum delays
Address_register_reg_n_0_[1]: Address_register_reg[1]/Q to masterReg/register_reg_r1_0_31_24_29/RAMB_D1/RADR1sum delays + cap delay
Address_register_reg_n_0_[1]: Address_register_reg[1]/Q to masterReg/register_reg_r1_0_31_24_29/RAMB_D1/RADR1Total delay (from Vivado) |  |  |  | 841 | 734 | 1409 | 1199
INT_L_X8Y53/INT_L.SL1END1->>BYP_ALT5 | Buffer | 0 | 0.00757 | 0 | 0 | 0 | 0
INT_L_X8Y53/BYP_ALT5 | Part of wire | 0 | 0
INT_L_X8Y53/INT_L.BYP_ALT5->>BYP_BOUNCE5 | Buffer | 1.4765 | 0 | 0.059 | 0.049 | 0.178 | 0.147
INT_L_X8Y53/BYP_BOUNCE5 | Part of wire | 0 | 0
INT_L_X8Y53/INT_L.BYP_BOUNCE5->>IMUX_L29 | Buffer | 1.6107 | 0.007713 | 0.047 | 0.038 | 0.138 | 0.114
INT_L_X8Y53/IMUX_L29 | Part of wire | 0 | 0
CLBLM_L_X8Y53/CLBLM_IMUX29 | Part of wire | 0 | 0
CLBLM_L_X8Y53/CLBLM_L.CLBLM_IMUX29->CLBLM_M_C2 | PassTransistor | 0 |  | 0 | 0 | 0 | 0
CLBLM_L_X8Y53/CLBLM_M_C2 | Part of wire | 0 | 0
masterReg/register_reg_r1_0_31_24_29/RAMC_D1/RADR1 | Inpin |  | 0 | 0.214 | 0.172 | 0.506 | 0.408
Address_register_reg_n_0_[1]: Address_register_reg[1]/Q to masterReg/register_reg_r1_0_31_24_29/RAMC_D1/RADR1 sum delays
Address_register_reg_n_0_[1]: Address_register_reg[1]/Q to masterReg/register_reg_r1_0_31_24_29/RAMC_D1/RADR1sum delays + cap delay
Address_register_reg_n_0_[1]: Address_register_reg[1]/Q to masterReg/register_reg_r1_0_31_24_29/RAMC_D1/RADR1Total delay (from Vivado) |  |  |  | 910 | 793 | 1554 | 1319
INT_R_X5Y44/INT_R.LOGIC_OUTS5->>EL1BEG0 | Buffer | 1.1622 | 0.008429 | 0.043 | 0.035 | 0.124 | 0.103
INT_R_X5Y44/EL1BEG0 | Part of wire | 0 | 0
INT_L_X6Y44/EL1END0 | Part of wire | 0 | 0
INT_L_X6Y43/EL1END_S3_0 | Part of wire | 0 | 0
CLBLM_R_X5Y44/CLBLM_EL1BEG0 | Part of wire | 0.052151 | 0.00469
VBRK_X18Y46/VBRK_EL1BEG0 | Part of wire | 0.01211 | 0.00162
BRAM_L_X6Y40/BRAM_EL1BEG0_4 | Part of wire | 0.26892 | 0.064292
BRAM_INT_INTERFACE_L_X6Y44/INT_INTERFACE_EL1BEG0 | Part of wire | 0 | 0
INT_L_X6Y44/INT_L.EL1END0->>EL1BEG_N3 | Buffer | 1.1622 | 0.008429 | 0.043 | 0.035 | 0.123 | 0.102
INT_L_X6Y44/EL1BEG_N3 | Part of wire | 0 | 0
INT_R_X7Y43/EL1END3 | Part of wire | 0 | 0
INT_L_X6Y43/EL1BEG3 | Part of wire | 0 | 0
INT_R_X7Y43/INT_R.EL1END3->>IMUX29 | Buffer | 1.6107 | 0.007713 | 0.047 | 0.038 | 0.138 | 0.114
INT_R_X7Y43/IMUX29 | Part of wire | 0 | 0
CLBLM_R_X7Y43/CLBLM_IMUX29 | Part of wire | 0 | 0
CLBLM_R_X7Y43/CLBLM_R.CLBLM_IMUX29->CLBLM_M_C2 | PassTransistor | 0 |  | 0 | 0 | 0 | 0
CLBLM_R_X7Y43/CLBLM_M_C2 | Part of wire | 0 | 0
masterReg/register_reg_r1_0_31_6_11/RAMC_D1/RADR1 | Inpin |  | 0 | 0.214 | 0.172 | 0.506 | 0.408
Address_register_reg_n_0_[1]: Address_register_reg[1]/Q to masterReg/register_reg_r1_0_31_6_11/RAMC_D1/RADR1 sum delays
Address_register_reg_n_0_[1]: Address_register_reg[1]/Q to masterReg/register_reg_r1_0_31_6_11/RAMC_D1/RADR1sum delays + cap delay
Address_register_reg_n_0_[1]: Address_register_reg[1]/Q to masterReg/register_reg_r1_0_31_6_11/RAMC_D1/RADR1Total delay (from Vivado) |  |  |  | 508 | 441 | 898 | 759
INT_R_X7Y43/INT_R.EL1END3->>FAN_ALT1 | Buffer | 0 | 0.00757 | 0 | 0 | 0 | 0
INT_R_X7Y43/FAN_ALT1 | Part of wire | 0 | 0
INT_R_X7Y43/INT_R.FAN_ALT1->>FAN_BOUNCE1 | Buffer | 1.4765 | 0 | 0.059 | 0.049 | 0.178 | 0.147
INT_R_X7Y43/FAN_BOUNCE1 | Part of wire | 0 | 0
INT_R_X7Y43/INT_R.FAN_BOUNCE1->>IMUX2 | Buffer | 1.6107 | 0.007713 | 0.047 | 0.038 | 0.138 | 0.114
INT_R_X7Y43/IMUX2 | Part of wire | 0 | 0
CLBLM_R_X7Y43/CLBLM_IMUX2 | Part of wire | 0 | 0
CLBLM_R_X7Y43/CLBLM_R.CLBLM_IMUX2->CLBLM_M_A2 | PassTransistor | 0 |  | 0 | 0 | 0 | 0
CLBLM_R_X7Y43/CLBLM_M_A2 | Part of wire | 0 | 0
masterReg/register_reg_r1_0_31_6_11/RAMA_D1/RADR1 | Inpin |  | 0 | 0.216 | 0.174 | 0.512 | 0.413
Address_register_reg_n_0_[1]: Address_register_reg[1]/Q to masterReg/register_reg_r1_0_31_6_11/RAMA_D1/RADR1 sum delays
Address_register_reg_n_0_[1]: Address_register_reg[1]/Q to masterReg/register_reg_r1_0_31_6_11/RAMA_D1/RADR1sum delays + cap delay
Address_register_reg_n_0_[1]: Address_register_reg[1]/Q to masterReg/register_reg_r1_0_31_6_11/RAMA_D1/RADR1Total delay (from Vivado) |  |  |  | 588 | 511 | 1054 | 890
INT_R_X7Y43/INT_R.FAN_BOUNCE1->>IMUX18 | Buffer | 1.6107 | 0.007713 | 0.047 | 0.038 | 0.138 | 0.114
INT_R_X7Y43/IMUX18 | Part of wire | 0 | 0
CLBLM_R_X7Y43/CLBLM_IMUX18 | Part of wire | 0 | 0
CLBLM_R_X7Y43/CLBLM_R.CLBLM_IMUX18->CLBLM_M_B2 | PassTransistor | 0 |  | 0 | 0 | 0 | 0
CLBLM_R_X7Y43/CLBLM_M_B2 | Part of wire | 0 | 0
masterReg/register_reg_r1_0_31_6_11/RAMB_D1/RADR1 | Inpin |  | 0 | 0.214 | 0.172 | 0.504 | 0.406
Address_register_reg_n_0_[1]: Address_register_reg[1]/Q to masterReg/register_reg_r1_0_31_6_11/RAMB_D1/RADR1 sum delays
Address_register_reg_n_0_[1]: Address_register_reg[1]/Q to masterReg/register_reg_r1_0_31_6_11/RAMB_D1/RADR1sum delays + cap delay
Address_register_reg_n_0_[1]: Address_register_reg[1]/Q to masterReg/register_reg_r1_0_31_6_11/RAMB_D1/RADR1Total delay (from Vivado) |  |  |  | 586 | 509 | 1048 | 886
INT_R_X5Y44/INT_R.LOGIC_OUTS5->>WW2BEG1 | Buffer | 1.1851 | 0.008473 | 0.063 | 0.052 | 0.143 | 0.118
INT_R_X5Y44/WW2BEG1 | Part of wire | 0 | 0
INT_R_X3Y44/WW2END1 | Part of wire | 0 | 0
INT_L_X4Y44/WW2A1 | Part of wire | 0 | 0
CLBLL_L_X4Y44/CLBLL_WW2END1 | Part of wire | 0 | 0
CLBLM_R_X3Y44/CLBLM_WW2END1 | Part of wire | 0 | 0
INT_R_X3Y44/INT_R.WW2END1->>SR1BEG2 | Buffer | 1.1622 | 0.008429 | 0.057 | 0.047 | 0.14 | 0.116
INT_R_X3Y44/SR1BEG2 | Part of wire | 0 | 0
INT_R_X3Y43/SR1END2 | Part of wire | 0 | 0
INT_R_X3Y43/INT_R.SR1END2->>IMUX29 | Buffer | 1.6107 | 0.007713 | 0.047 | 0.038 | 0.138 | 0.114
INT_R_X3Y43/IMUX29 | Part of wire | 0 | 0
CLBLM_R_X3Y43/CLBLM_IMUX29 | Part of wire | 0 | 0
CLBLM_R_X3Y43/CLBLM_R.CLBLM_IMUX29->CLBLM_M_C2 | PassTransistor | 0 |  | 0 | 0 | 0 | 0
CLBLM_R_X3Y43/CLBLM_M_C2 | Part of wire | 0 | 0
masterReg/register_reg_r1_0_31_0_5/RAMC_D1/RADR1 | Inpin |  | 0 | 0.214 | 0.172 | 0.506 | 0.408
Address_register_reg_n_0_[1]: Address_register_reg[1]/Q to masterReg/register_reg_r1_0_31_0_5/RAMC_D1/RADR1 sum delays
Address_register_reg_n_0_[1]: Address_register_reg[1]/Q to masterReg/register_reg_r1_0_31_0_5/RAMC_D1/RADR1sum delays + cap delay
Address_register_reg_n_0_[1]: Address_register_reg[1]/Q to masterReg/register_reg_r1_0_31_0_5/RAMC_D1/RADR1Total delay (from Vivado) |  |  |  | 455 | 383 | 827 | 685
INT_R_X3Y44/INT_R.WW2END1->>SS2BEG1 | Buffer | 1.1851 | 0.008473 | 0.06 | 0.05 | 0.134 | 0.111
INT_R_X3Y44/SS2BEG1 | Part of wire | 0 | 0
INT_R_X3Y42/SS2END1 | Part of wire | 0 | 0
INT_R_X3Y43/SS2A1 | Part of wire | 0 | 0
INT_R_X3Y42/INT_R.SS2END1->>NR1BEG1 | Buffer | 1.1622 | 0.008429 | 0.056 | 0.046 | 0.132 | 0.109
INT_R_X3Y42/NR1BEG1 | Part of wire | 0 | 0
INT_R_X3Y43/NR1END1 | Part of wire | 0 | 0
INT_R_X3Y43/INT_R.NR1END1->>IMUX2 | Buffer | 1.6107 | 0.007713 | 0.047 | 0.038 | 0.138 | 0.114
INT_R_X3Y43/IMUX2 | Part of wire | 0 | 0
CLBLM_R_X3Y43/CLBLM_IMUX2 | Part of wire | 0 | 0
CLBLM_R_X3Y43/CLBLM_R.CLBLM_IMUX2->CLBLM_M_A2 | PassTransistor | 0 |  | 0 | 0 | 0 | 0
CLBLM_R_X3Y43/CLBLM_M_A2 | Part of wire | 0 | 0
masterReg/register_reg_r1_0_31_0_5/RAMA_D1/RADR1 | Inpin |  | 0 | 0.216 | 0.174 | 0.512 | 0.413
Address_register_reg_n_0_[1]: Address_register_reg[1]/Q to masterReg/register_reg_r1_0_31_0_5/RAMA_D1/RADR1 sum delays
Address_register_reg_n_0_[1]: Address_register_reg[1]/Q to masterReg/register_reg_r1_0_31_0_5/RAMA_D1/RADR1sum delays + cap delay
Address_register_reg_n_0_[1]: Address_register_reg[1]/Q to masterReg/register_reg_r1_0_31_0_5/RAMA_D1/RADR1Total delay (from Vivado) |  |  |  | 533 | 451 | 956 | 794
INT_R_X3Y43/INT_R.NR1END1->>IMUX18 | Buffer | 1.6107 | 0.007713 | 0.047 | 0.038 | 0.138 | 0.114
INT_R_X3Y43/IMUX18 | Part of wire | 0 | 0
CLBLM_R_X3Y43/CLBLM_IMUX18 | Part of wire | 0 | 0
CLBLM_R_X3Y43/CLBLM_R.CLBLM_IMUX18->CLBLM_M_B2 | PassTransistor | 0 |  | 0 | 0 | 0 | 0
CLBLM_R_X3Y43/CLBLM_M_B2 | Part of wire | 0 | 0
masterReg/register_reg_r1_0_31_0_5/RAMB_D1/RADR1 | Inpin |  | 0 | 0.214 | 0.172 | 0.504 | 0.406
Address_register_reg_n_0_[1]: Address_register_reg[1]/Q to masterReg/register_reg_r1_0_31_0_5/RAMB_D1/RADR1 sum delays
Address_register_reg_n_0_[1]: Address_register_reg[1]/Q to masterReg/register_reg_r1_0_31_0_5/RAMB_D1/RADR1sum delays + cap delay
Address_register_reg_n_0_[1]: Address_register_reg[1]/Q to masterReg/register_reg_r1_0_31_0_5/RAMB_D1/RADR1Total delay (from Vivado) |  |  |  | 531 | 449 | 950 | 790

## Net Address_register_reg_n_0__2_
Name | Type | RES | CAP | FAST_MAX | FAST_MIN | SLOW_MAX | SLOW_MIN | Downstream C | Delay from cap
CLBLM_R_X5Y44/CLBLM_M_CQ | Outpin | 1.4279 |  | 0 | 0 | 0 | 0
CLBLM_R_X5Y44/CLBLM_M_CQ | Part of wire | 0 | 0
CLBLM_R_X5Y44/CLBLM_R.CLBLM_M_CQ->CLBLM_LOGIC_OUTS6 | PassTransistor | 0 |  | 0 | 0 | 0 | 0
CLBLM_R_X5Y44/CLBLM_LOGIC_OUTS6 | Part of wire | 0 | 0
INT_R_X5Y44/LOGIC_OUTS6 | Part of wire | 0 | 0
INT_R_X5Y44/INT_R.LOGIC_OUTS6->>FAN_ALT5 | Buffer | 0 | 0.00757 | 0 | 0 | 0 | 0
INT_R_X5Y44/FAN_ALT5 | Part of wire | 0 | 0
INT_R_X5Y44/INT_R.FAN_ALT5->>FAN_BOUNCE5 | Buffer | 1.4765 | 0 | 0.059 | 0.049 | 0.178 | 0.147
INT_R_X5Y44/FAN_BOUNCE5 | Part of wire | 0 | 0
INT_R_X5Y44/INT_R.FAN_BOUNCE5->>BYP_ALT5 | Buffer | 0 | 0.00757 | 0 | 0 | 0 | 0
INT_R_X5Y44/BYP_ALT5 | Part of wire | 0 | 0
INT_R_X5Y44/INT_R.BYP_ALT5->>BYP_BOUNCE5 | Buffer | 1.4765 | 0 | 0.059 | 0.049 | 0.178 | 0.147
INT_R_X5Y44/BYP_BOUNCE5 | Part of wire | 0 | 0
INT_R_X5Y44/INT_R.BYP_BOUNCE5->>IMUX7 | Buffer | 1.6107 | 0.007713 | 0.047 | 0.038 | 0.138 | 0.114
INT_R_X5Y44/IMUX7 | Part of wire | 0 | 0
CLBLM_R_X5Y44/CLBLM_IMUX7 | Part of wire | 0 | 0
CLBLM_R_X5Y44/CLBLM_R.CLBLM_IMUX7->CLBLM_M_A1 | PassTransistor | 0 |  | 0 | 0 | 0 | 0
CLBLM_R_X5Y44/CLBLM_M_A1 | Part of wire | 0 | 0
masterReg/readData1[31]_i_3/I3 | Inpin |  | 0 | 0.225 | 0.18 | 0.531 | 0.428
Address_register_reg_n_0_[2]: Address_register_reg[2]/Q to masterReg/readData1[31]_i_3/I3 sum delays
Address_register_reg_n_0_[2]: Address_register_reg[2]/Q to masterReg/readData1[31]_i_3/I3sum delays + cap delay
Address_register_reg_n_0_[2]: Address_register_reg[2]/Q to masterReg/readData1[31]_i_3/I3Total delay (from Vivado) |  |  |  | 431 | 357 | 857 | 703
INT_R_X5Y44/INT_R.LOGIC_OUTS6->>ER1BEG3 | Buffer | 1.1622 | 0.008429 | 0.044 | 0.036 | 0.122 | 0.101
INT_R_X5Y44/ER1BEG3 | Part of wire | 0 | 0
INT_L_X6Y44/ER1END3 | Part of wire | 0 | 0
INT_L_X6Y45/ER1END_N3_3 | Part of wire | 0 | 0
CLBLM_R_X5Y44/CLBLM_ER1BEG3 | Part of wire | 0.090496 | 0.005564
VBRK_X18Y46/VBRK_ER1BEG3 | Part of wire | 0.01211 | 0.00162
BRAM_L_X6Y40/BRAM_ER1BEG3_4 | Part of wire | 0.26892 | 0.064292
BRAM_INT_INTERFACE_L_X6Y44/INT_INTERFACE_ER1BEG3 | Part of wire | 0 | 0
INT_L_X6Y44/INT_L.ER1END3->>ER1BEG_S0 | Buffer | 1.1622 | 0.008429 | 0.044 | 0.036 | 0.124 | 0.103
INT_L_X6Y44/ER1BEG_S0 | Part of wire | 0 | 0
INT_R_X7Y45/ER1END0 | Part of wire | 0 | 0
INT_L_X6Y45/ER1BEG0 | Part of wire | 0 | 0
INT_R_X7Y45/INT_R.ER1END0->>SS2BEG0 | Buffer | 1.1851 | 0.008473 | 0.06 | 0.05 | 0.134 | 0.111
INT_R_X7Y45/SS2BEG0 | Part of wire | 0 | 0
INT_R_X7Y43/SS2END0 | Part of wire | 0 | 0
INT_R_X7Y44/SS2A0 | Part of wire | 0 | 0
INT_R_X7Y43/INT_R.SS2END0->>IMUX1 | Buffer | 1.6107 | 0.007713 | 0.047 | 0.038 | 0.138 | 0.114
INT_R_X7Y43/IMUX1 | Part of wire | 0 | 0
CLBLM_R_X7Y43/CLBLM_IMUX1 | Part of wire | 0 | 0
CLBLM_R_X7Y43/CLBLM_R.CLBLM_IMUX1->CLBLM_M_A3 | PassTransistor | 0 |  | 0 | 0 | 0 | 0
CLBLM_R_X7Y43/CLBLM_M_A3 | Part of wire | 0 | 0
masterReg/register_reg_r1_0_31_6_11/RAMA_D1/RADR2 | Inpin |  | 0 | 0.141 | 0.114 | 0.372 | 0.3
Address_register_reg_n_0_[2]: Address_register_reg[2]/Q to masterReg/register_reg_r1_0_31_6_11/RAMA_D1/RADR2 sum delays
Address_register_reg_n_0_[2]: Address_register_reg[2]/Q to masterReg/register_reg_r1_0_31_6_11/RAMA_D1/RADR2sum delays + cap delay
Address_register_reg_n_0_[2]: Address_register_reg[2]/Q to masterReg/register_reg_r1_0_31_6_11/RAMA_D1/RADR2Total delay (from Vivado) |  |  |  | 504 | 442 | 890 | 756
INT_R_X7Y43/INT_R.SS2END0->>IMUX17 | Buffer | 1.6107 | 0.007713 | 0.047 | 0.038 | 0.138 | 0.114
INT_R_X7Y43/IMUX17 | Part of wire | 0 | 0
CLBLM_R_X7Y43/CLBLM_IMUX17 | Part of wire | 0 | 0
CLBLM_R_X7Y43/CLBLM_R.CLBLM_IMUX17->CLBLM_M_B3 | PassTransistor | 0 |  | 0 | 0 | 0 | 0
CLBLM_R_X7Y43/CLBLM_M_B3 | Part of wire | 0 | 0
masterReg/register_reg_r1_0_31_6_11/RAMB_D1/RADR2 | Inpin |  | 0 | 0.141 | 0.114 | 0.37 | 0.298
Address_register_reg_n_0_[2]: Address_register_reg[2]/Q to masterReg/register_reg_r1_0_31_6_11/RAMB_D1/RADR2 sum delays
Address_register_reg_n_0_[2]: Address_register_reg[2]/Q to masterReg/register_reg_r1_0_31_6_11/RAMB_D1/RADR2sum delays + cap delay
Address_register_reg_n_0_[2]: Address_register_reg[2]/Q to masterReg/register_reg_r1_0_31_6_11/RAMB_D1/RADR2Total delay (from Vivado) |  |  |  | 504 | 442 | 891 | 757
INT_R_X7Y43/INT_R.SS2END0->>WW2BEG0 | Buffer | 1.1851 | 0.008473 | 0.063 | 0.052 | 0.143 | 0.118
INT_R_X7Y43/WW2BEG0 | Part of wire | 0 | 0
INT_R_X5Y43/WW2END0 | Part of wire | 0 | 0
INT_L_X6Y43/WW2A0 | Part of wire | 0 | 0
BRAM_INT_INTERFACE_L_X6Y43/INT_INTERFACE_WW2END0 | Part of wire | 0 | 0
BRAM_L_X6Y40/BRAM_WW2END0_3 | Part of wire | 0.26892 | 0.06043
VBRK_X18Y45/VBRK_WW2END0 | Part of wire | 0.01211 | 0.00162
CLBLM_R_X5Y43/CLBLM_WW2END0 | Part of wire | 0 | 0
INT_R_X5Y43/INT_R.WW2END0->>WR1BEG2 | Buffer | 1.1622 | 0.008429 | 0.043 | 0.035 | 0.123 | 0.102
INT_R_X5Y43/WR1BEG2 | Part of wire | 0 | 0
INT_L_X4Y43/WR1END2 | Part of wire | 0 | 0
INT_L_X4Y43/INT_L.WR1END2->>WR1BEG3 | Buffer | 1.1622 | 0.008429 | 0.043 | 0.035 | 0.123 | 0.102
INT_L_X4Y43/WR1BEG3 | Part of wire | 0 | 0
INT_R_X3Y43/WR1END3 | Part of wire | 0 | 0
CLBLL_L_X4Y43/CLBLL_WR1END3 | Part of wire | 0.082696 | 0.005801
CLBLM_R_X3Y43/CLBLM_WR1END3 | Part of wire | 0.09451 | 0.005801
INT_R_X3Y43/INT_R.WR1END3->>IMUX22 | Buffer | 1.6107 | 0.007713 | 0.047 | 0.038 | 0.138 | 0.114
INT_R_X3Y43/IMUX22 | Part of wire | 0 | 0
CLBLM_R_X3Y43/CLBLM_IMUX22 | Part of wire | 0 | 0
CLBLM_R_X3Y43/CLBLM_R.CLBLM_IMUX22->CLBLM_M_C3 | PassTransistor | 0 |  | 0 | 0 | 0 | 0
CLBLM_R_X3Y43/CLBLM_M_C3 | Part of wire | 0 | 0
masterReg/register_reg_r1_0_31_0_5/RAMC_D1/RADR2 | Inpin |  | 0 | 0.14 | 0.113 | 0.368 | 0.297
Address_register_reg_n_0_[2]: Address_register_reg[2]/Q to masterReg/register_reg_r1_0_31_0_5/RAMC_D1/RADR2 sum delays
Address_register_reg_n_0_[2]: Address_register_reg[2]/Q to masterReg/register_reg_r1_0_31_0_5/RAMC_D1/RADR2sum delays + cap delay
Address_register_reg_n_0_[2]: Address_register_reg[2]/Q to masterReg/register_reg_r1_0_31_0_5/RAMC_D1/RADR2Total delay (from Vivado) |  |  |  | 780 | 691 | 1335 | 1145
INT_L_X4Y43/INT_L.WR1END2->>WL1BEG0 | Buffer | 1.1622 | 0.008429 | 0.042 | 0.034 | 0.123 | 0.102
INT_L_X4Y43/WL1BEG0 | Part of wire | 0 | 0
INT_R_X3Y43/WL1END0 | Part of wire | 0 | 0
CLBLL_L_X4Y43/CLBLL_WL1END0 | Part of wire | 0.051272 | 0.006105
CLBLM_R_X3Y43/CLBLM_WL1END0 | Part of wire | 0.058596 | 0.006105
INT_R_X3Y43/INT_R.WL1END0->>IMUX1 | Buffer | 1.6107 | 0.007713 | 0.047 | 0.038 | 0.138 | 0.114
INT_R_X3Y43/IMUX1 | Part of wire | 0 | 0
CLBLM_R_X3Y43/CLBLM_IMUX1 | Part of wire | 0 | 0
CLBLM_R_X3Y43/CLBLM_R.CLBLM_IMUX1->CLBLM_M_A3 | PassTransistor | 0 |  | 0 | 0 | 0 | 0
CLBLM_R_X3Y43/CLBLM_M_A3 | Part of wire | 0 | 0
masterReg/register_reg_r1_0_31_0_5/RAMA_D1/RADR2 | Inpin |  | 0 | 0.141 | 0.114 | 0.372 | 0.3
Address_register_reg_n_0_[2]: Address_register_reg[2]/Q to masterReg/register_reg_r1_0_31_0_5/RAMA_D1/RADR2 sum delays
Address_register_reg_n_0_[2]: Address_register_reg[2]/Q to masterReg/register_reg_r1_0_31_0_5/RAMA_D1/RADR2sum delays + cap delay
Address_register_reg_n_0_[2]: Address_register_reg[2]/Q to masterReg/register_reg_r1_0_31_0_5/RAMA_D1/RADR2Total delay (from Vivado) |  |  |  | 789 | 700 | 1344 | 1154
INT_R_X3Y43/INT_R.WL1END0->>IMUX17 | Buffer | 1.6107 | 0.007713 | 0.047 | 0.038 | 0.138 | 0.114
INT_R_X3Y43/IMUX17 | Part of wire | 0 | 0
CLBLM_R_X3Y43/CLBLM_IMUX17 | Part of wire | 0 | 0
CLBLM_R_X3Y43/CLBLM_R.CLBLM_IMUX17->CLBLM_M_B3 | PassTransistor | 0 |  | 0 | 0 | 0 | 0
CLBLM_R_X3Y43/CLBLM_M_B3 | Part of wire | 0 | 0
masterReg/register_reg_r1_0_31_0_5/RAMB_D1/RADR2 | Inpin |  | 0 | 0.141 | 0.114 | 0.37 | 0.298
Address_register_reg_n_0_[2]: Address_register_reg[2]/Q to masterReg/register_reg_r1_0_31_0_5/RAMB_D1/RADR2 sum delays
Address_register_reg_n_0_[2]: Address_register_reg[2]/Q to masterReg/register_reg_r1_0_31_0_5/RAMB_D1/RADR2sum delays + cap delay
Address_register_reg_n_0_[2]: Address_register_reg[2]/Q to masterReg/register_reg_r1_0_31_0_5/RAMB_D1/RADR2Total delay (from Vivado) |  |  |  | 789 | 700 | 1345 | 1155
INT_L_X6Y44/INT_L.ER1END3->>SE2BEG3 | Buffer | 1.1851 | 0.008473 | 0.042 | 0.034 | 0.138 | 0.114
INT_L_X6Y44/SE2BEG3 | Part of wire | 0 | 0
INT_R_X7Y43/SE2END3 | Part of wire | 0 | 0
INT_L_X6Y43/SE2A3 | Part of wire | 0 | 0
INT_R_X7Y43/INT_R.SE2END3->>IMUX22 | Buffer | 1.6107 | 0.007713 | 0.047 | 0.038 | 0.138 | 0.114
INT_R_X7Y43/IMUX22 | Part of wire | 0 | 0
CLBLM_R_X7Y43/CLBLM_IMUX22 | Part of wire | 0 | 0
CLBLM_R_X7Y43/CLBLM_R.CLBLM_IMUX22->CLBLM_M_C3 | PassTransistor | 0 |  | 0 | 0 | 0 | 0
CLBLM_R_X7Y43/CLBLM_M_C3 | Part of wire | 0 | 0
masterReg/register_reg_r1_0_31_6_11/RAMC_D1/RADR2 | Inpin |  | 0 | 0.14 | 0.113 | 0.368 | 0.297
Address_register_reg_n_0_[2]: Address_register_reg[2]/Q to masterReg/register_reg_r1_0_31_6_11/RAMC_D1/RADR2 sum delays
Address_register_reg_n_0_[2]: Address_register_reg[2]/Q to masterReg/register_reg_r1_0_31_6_11/RAMC_D1/RADR2sum delays + cap delay
Address_register_reg_n_0_[2]: Address_register_reg[2]/Q to masterReg/register_reg_r1_0_31_6_11/RAMC_D1/RADR2Total delay (from Vivado) |  |  |  | 426 | 374 | 771 | 655
INT_R_X7Y43/INT_R.SE2END3->>NE6BEG3 | Buffer | 1.5845 | 0.009979 | 0.078 | 0.064 | 0.177 | 0.146
INT_R_X7Y43/NE6BEG3 | Part of wire | 0 | 0
INT_R_X9Y47/NE6END3 | Part of wire | 0 | 0
CLBLM_R_X7Y43/CLBLM_NE4BEG3 | Part of wire | 0 | 0
CLBLM_L_X8Y43/CLBLM_NE4BEG3 | Part of wire | 0 | 0
INT_L_X8Y43/NE6A3 | Part of wire | 0 | 0
INT_L_X8Y44/NE6B3 | Part of wire | 0 | 0
INT_L_X8Y45/NE6C3 | Part of wire | 0 | 0
INT_L_X8Y46/NE6D3 | Part of wire | 0 | 0
INT_L_X8Y47/NE6E3 | Part of wire | 0 | 0
INT_R_X9Y47/INT_R.NE6END3->>NW2BEG3 | Buffer | 1.1851 | 0.008473 | 0.043 | 0.035 | 0.14 | 0.116
INT_R_X9Y47/NW2BEG3 | Part of wire | 0 | 0
INT_L_X8Y48/NW2END3 | Part of wire | 0 | 0
INT_R_X9Y48/NW2A3 | Part of wire | 0 | 0
INT_L_X8Y48/INT_L.NW2END3->>IMUX_L22 | Buffer | 1.6107 | 0.007713 | 0.047 | 0.038 | 0.138 | 0.114
INT_L_X8Y48/IMUX_L22 | Part of wire | 0 | 0
CLBLM_L_X8Y48/CLBLM_IMUX22 | Part of wire | 0 | 0
CLBLM_L_X8Y48/CLBLM_L.CLBLM_IMUX22->CLBLM_M_C3 | PassTransistor | 0 |  | 0 | 0 | 0 | 0
CLBLM_L_X8Y48/CLBLM_M_C3 | Part of wire | 0 | 0
masterReg/register_reg_r1_0_31_12_17/RAMC_D1/RADR2 | Inpin |  | 0 | 0.14 | 0.113 | 0.368 | 0.297
Address_register_reg_n_0_[2]: Address_register_reg[2]/Q to masterReg/register_reg_r1_0_31_12_17/RAMC_D1/RADR2 sum delays
Address_register_reg_n_0_[2]: Address_register_reg[2]/Q to masterReg/register_reg_r1_0_31_12_17/RAMC_D1/RADR2sum delays + cap delay
Address_register_reg_n_0_[2]: Address_register_reg[2]/Q to masterReg/register_reg_r1_0_31_12_17/RAMC_D1/RADR2Total delay (from Vivado) |  |  |  | 595 | 521 | 1079 | 917
INT_R_X9Y47/INT_R.NE6END3->>NN6BEG3 | Buffer | 1.5845 | 0.009979 | 0.084 | 0.069 | 0.185 | 0.153
INT_R_X9Y47/NN6BEG3 | Part of wire | 0 | 0
INT_R_X9Y53/NN6END3 | Part of wire | 0 | 0
INT_R_X9Y48/NN6A3 | Part of wire | 0 | 0
INT_R_X9Y49/NN6B3 | Part of wire | 0 | 0
BRKH_INT_X9Y49/BRKH_INT_NN6B3 | Part of wire | 0.00523 | 0.001
INT_R_X9Y50/NN6C3 | Part of wire | 0 | 0
INT_R_X9Y51/NN6D3 | Part of wire | 0 | 0
INT_R_X9Y52/NN6E3 | Part of wire | 0 | 0
INT_R_X9Y53/INT_R.NN6END3->>NL1BEG2 | Buffer | 1.1622 | 0.008429 | 0.054 | 0.044 | 0.131 | 0.108
INT_R_X9Y53/NL1BEG2 | Part of wire | 0 | 0
INT_R_X9Y54/NL1END2 | Part of wire | 0 | 0
INT_R_X9Y54/INT_R.NL1END2->>WR1BEG3 | Buffer | 1.1622 | 0.008429 | 0.043 | 0.035 | 0.123 | 0.102
INT_R_X9Y54/WR1BEG3 | Part of wire | 0 | 0
INT_L_X8Y54/WR1END3 | Part of wire | 0 | 0
INT_L_X8Y54/INT_L.WR1END3->>IMUX_L22 | Buffer | 1.6107 | 0.007713 | 0.047 | 0.038 | 0.138 | 0.114
INT_L_X8Y54/IMUX_L22 | Part of wire | 0 | 0
CLBLM_L_X8Y54/CLBLM_IMUX22 | Part of wire | 0 | 0
CLBLM_L_X8Y54/CLBLM_L.CLBLM_IMUX22->CLBLM_M_C3 | PassTransistor | 0 |  | 0 | 0 | 0 | 0
CLBLM_L_X8Y54/CLBLM_M_C3 | Part of wire | 0 | 0
masterReg/register_reg_r1_0_31_30_31__0/DP/RADR2 | Inpin |  | 0 | 0.14 | 0.113 | 0.368 | 0.297
Address_register_reg_n_0_[2]: Address_register_reg[2]/Q to masterReg/register_reg_r1_0_31_30_31__0/DP/RADR2 sum delays
Address_register_reg_n_0_[2]: Address_register_reg[2]/Q to masterReg/register_reg_r1_0_31_30_31__0/DP/RADR2sum delays + cap delay
Address_register_reg_n_0_[2]: Address_register_reg[2]/Q to masterReg/register_reg_r1_0_31_30_31__0/DP/RADR2Total delay (from Vivado) |  |  |  | 764 | 665 | 1353 | 1147
INT_L_X8Y54/INT_L.WR1END3->>NW2BEG3 | Buffer | 1.1851 | 0.008473 | 0.043 | 0.035 | 0.14 | 0.116
INT_L_X8Y54/NW2BEG3 | Part of wire | 0 | 0
INT_R_X7Y55/NW2END3 | Part of wire | 0 | 0
INT_L_X8Y55/NW2A3 | Part of wire | 0 | 0
CLBLM_L_X8Y55/CLBLM_NW2A3 | Part of wire | 0.091532 | 0.005884
CLBLM_R_X7Y55/CLBLM_NW2A3 | Part of wire | 0.091532 | 0.005884
INT_R_X7Y55/INT_R.NW2END3->>SR1BEG3 | Buffer | 1.1622 | 0.008429 | 0.057 | 0.047 | 0.14 | 0.116
INT_R_X7Y55/SR1BEG3 | Part of wire | 0 | 0
INT_R_X7Y54/SR1END3 | Part of wire | 0 | 0
INT_R_X7Y55/SR1END_N3_3 | Part of wire | 0 | 0
INT_R_X7Y54/INT_R.SR1END3->>ER1BEG_S0 | Buffer | 1.1622 | 0.008429 | 0.044 | 0.036 | 0.124 | 0.103
INT_R_X7Y54/ER1BEG_S0 | Part of wire | 0 | 0
INT_L_X8Y55/ER1END0 | Part of wire | 0 | 0
INT_R_X7Y55/ER1BEG0 | Part of wire | 0 | 0
CLBLM_R_X7Y55/CLBLM_ER1BEG0 | Part of wire | 0.090496 | 0.005564
CLBLM_L_X8Y55/CLBLM_ER1BEG0 | Part of wire | 0.090496 | 0.005564
INT_L_X8Y55/INT_L.ER1END0->>SS2BEG0 | Buffer | 1.1851 | 0.008473 | 0.06 | 0.05 | 0.134 | 0.111
INT_L_X8Y55/SS2BEG0 | Part of wire | 0 | 0
INT_L_X8Y53/SS2END0 | Part of wire | 0 | 0
INT_L_X8Y54/SS2A0 | Part of wire | 0 | 0
INT_L_X8Y53/INT_L.SS2END0->>IMUX_L1 | Buffer | 1.6107 | 0.007713 | 0.047 | 0.038 | 0.138 | 0.114
INT_L_X8Y53/IMUX_L1 | Part of wire | 0 | 0
CLBLM_L_X8Y53/CLBLM_IMUX1 | Part of wire | 0 | 0
CLBLM_L_X8Y53/CLBLM_L.CLBLM_IMUX1->CLBLM_M_A3 | PassTransistor | 0 |  | 0 | 0 | 0 | 0
CLBLM_L_X8Y53/CLBLM_M_A3 | Part of wire | 0 | 0
masterReg/register_reg_r1_0_31_24_29/RAMA_D1/RADR2 | Inpin |  | 0 | 0.141 | 0.114 | 0.372 | 0.3
Address_register_reg_n_0_[2]: Address_register_reg[2]/Q to masterReg/register_reg_r1_0_31_24_29/RAMA_D1/RADR2 sum delays
Address_register_reg_n_0_[2]: Address_register_reg[2]/Q to masterReg/register_reg_r1_0_31_24_29/RAMA_D1/RADR2sum delays + cap delay
Address_register_reg_n_0_[2]: Address_register_reg[2]/Q to masterReg/register_reg_r1_0_31_24_29/RAMA_D1/RADR2Total delay (from Vivado) |  |  |  | 1068 | 933 | 1889 | 1606
INT_L_X8Y53/INT_L.SS2END0->>IMUX_L17 | Buffer | 1.6107 | 0.007713 | 0.047 | 0.038 | 0.138 | 0.114
INT_L_X8Y53/IMUX_L17 | Part of wire | 0 | 0
CLBLM_L_X8Y53/CLBLM_IMUX17 | Part of wire | 0 | 0
CLBLM_L_X8Y53/CLBLM_L.CLBLM_IMUX17->CLBLM_M_B3 | PassTransistor | 0 |  | 0 | 0 | 0 | 0
CLBLM_L_X8Y53/CLBLM_M_B3 | Part of wire | 0 | 0
masterReg/register_reg_r1_0_31_24_29/RAMB_D1/RADR2 | Inpin |  | 0 | 0.141 | 0.114 | 0.37 | 0.298
Address_register_reg_n_0_[2]: Address_register_reg[2]/Q to masterReg/register_reg_r1_0_31_24_29/RAMB_D1/RADR2 sum delays
Address_register_reg_n_0_[2]: Address_register_reg[2]/Q to masterReg/register_reg_r1_0_31_24_29/RAMB_D1/RADR2sum delays + cap delay
Address_register_reg_n_0_[2]: Address_register_reg[2]/Q to masterReg/register_reg_r1_0_31_24_29/RAMB_D1/RADR2Total delay (from Vivado) |  |  |  | 1068 | 933 | 1890 | 1607
INT_L_X8Y53/INT_L.SS2END0->>WW4BEG1 | Buffer | 1.2375 | 0.009404 | 0.072 | 0.059 | 0.168 | 0.139
INT_L_X8Y53/WW4BEG1 | Part of wire | 0 | 0
INT_L_X4Y53/WW4END1 | Part of wire | 0 | 0
CLBLM_L_X8Y53/CLBLM_WW4A1 | Part of wire | 0 | 0
CLBLM_R_X7Y53/CLBLM_WW4A1 | Part of wire | 0 | 0
INT_R_X7Y53/WW4A1 | Part of wire | 0 | 0
INT_L_X6Y53/WW4B1 | Part of wire | 0 | 0
BRAM_INT_INTERFACE_L_X6Y53/INT_INTERFACE_WW4C1 | Part of wire | 0 | 0
BRAM_L_X6Y50/BRAM_WW4C1_3 | Part of wire | 0.26892 | 0.05566
VBRK_X18Y56/VBRK_WW4C1 | Part of wire | 0.01211 | 0.00162
CLBLM_R_X5Y53/CLBLM_WW4C1 | Part of wire | 0 | 0
INT_R_X5Y53/WW4C1 | Part of wire | 0 | 0
INT_L_X4Y53/INT_L.WW4END1->>NW2BEG1 | Buffer | 1.1851 | 0.008473 | 0.041 | 0.033 | 0.137 | 0.113
INT_L_X4Y53/NW2BEG1 | Part of wire | 0 | 0
INT_R_X3Y54/NW2END1 | Part of wire | 0 | 0
INT_L_X4Y54/NW2A1 | Part of wire | 0 | 0
CLBLL_L_X4Y54/CLBLL_NW2A1 | Part of wire | 0.080091 | 0.005884
CLBLM_R_X3Y54/CLBLM_NW2A1 | Part of wire | 0.091532 | 0.005884
INT_R_X3Y54/INT_R.NW2END1->>IMUX1 | Buffer | 1.6107 | 0.007713 | 0.047 | 0.038 | 0.138 | 0.114
INT_R_X3Y54/IMUX1 | Part of wire | 0 | 0
CLBLM_R_X3Y54/CLBLM_IMUX1 | Part of wire | 0 | 0
CLBLM_R_X3Y54/CLBLM_R.CLBLM_IMUX1->CLBLM_M_A3 | PassTransistor | 0 |  | 0 | 0 | 0 | 0
CLBLM_R_X3Y54/CLBLM_M_A3 | Part of wire | 0 | 0
masterReg/register_reg_r1_0_31_18_23/RAMA_D1/RADR2 | Inpin |  | 0 | 0.141 | 0.114 | 0.372 | 0.3
Address_register_reg_n_0_[2]: Address_register_reg[2]/Q to masterReg/register_reg_r1_0_31_18_23/RAMA_D1/RADR2 sum delays
Address_register_reg_n_0_[2]: Address_register_reg[2]/Q to masterReg/register_reg_r1_0_31_18_23/RAMA_D1/RADR2sum delays + cap delay
Address_register_reg_n_0_[2]: Address_register_reg[2]/Q to masterReg/register_reg_r1_0_31_18_23/RAMA_D1/RADR2Total delay (from Vivado) |  |  |  | 1300 | 1144 | 2250 | 1924
INT_R_X3Y54/INT_R.NW2END1->>IMUX17 | Buffer | 1.6107 | 0.007713 | 0.047 | 0.038 | 0.138 | 0.114
INT_R_X3Y54/IMUX17 | Part of wire | 0 | 0
CLBLM_R_X3Y54/CLBLM_IMUX17 | Part of wire | 0 | 0
CLBLM_R_X3Y54/CLBLM_R.CLBLM_IMUX17->CLBLM_M_B3 | PassTransistor | 0 |  | 0 | 0 | 0 | 0
CLBLM_R_X3Y54/CLBLM_M_B3 | Part of wire | 0 | 0
masterReg/register_reg_r1_0_31_18_23/RAMB_D1/RADR2 | Inpin |  | 0 | 0.141 | 0.114 | 0.37 | 0.298
Address_register_reg_n_0_[2]: Address_register_reg[2]/Q to masterReg/register_reg_r1_0_31_18_23/RAMB_D1/RADR2 sum delays
Address_register_reg_n_0_[2]: Address_register_reg[2]/Q to masterReg/register_reg_r1_0_31_18_23/RAMB_D1/RADR2sum delays + cap delay
Address_register_reg_n_0_[2]: Address_register_reg[2]/Q to masterReg/register_reg_r1_0_31_18_23/RAMB_D1/RADR2Total delay (from Vivado) |  |  |  | 1300 | 1144 | 2251 | 1925
INT_R_X7Y55/INT_R.NW2END3->>EL1BEG2 | Buffer | 1.1622 | 0.008429 | 0.043 | 0.035 | 0.123 | 0.102
INT_R_X7Y55/EL1BEG2 | Part of wire | 0 | 0
INT_L_X8Y55/EL1END2 | Part of wire | 0 | 0
CLBLM_R_X7Y55/CLBLM_EL1BEG2 | Part of wire | 0.052151 | 0.00469
CLBLM_L_X8Y55/CLBLM_EL1BEG2 | Part of wire | 0.052151 | 0.00469
INT_L_X8Y55/INT_L.EL1END2->>SS2BEG2 | Buffer | 1.1851 | 0.008473 | 0.059 | 0.049 | 0.131 | 0.108
INT_L_X8Y55/SS2BEG2 | Part of wire | 0 | 0
INT_L_X8Y53/SS2END2 | Part of wire | 0 | 0
INT_L_X8Y54/SS2A2 | Part of wire | 0 | 0
INT_L_X8Y53/INT_L.SS2END2->>WW4BEG3 | Buffer | 1.2375 | 0.009404 | 0.072 | 0.059 | 0.167 | 0.138
INT_L_X8Y53/WW4BEG3 | Part of wire | 0 | 0
INT_L_X4Y53/WW4END3 | Part of wire | 0 | 0
CLBLM_L_X8Y53/CLBLM_WW4A3 | Part of wire | 0 | 0
CLBLM_R_X7Y53/CLBLM_WW4A3 | Part of wire | 0 | 0
INT_R_X7Y53/WW4A3 | Part of wire | 0 | 0
INT_L_X6Y53/WW4B3 | Part of wire | 0 | 0
BRAM_INT_INTERFACE_L_X6Y53/INT_INTERFACE_WW4C3 | Part of wire | 0 | 0
BRAM_L_X6Y50/BRAM_WW4C3_3 | Part of wire | 0.26892 | 0.05566
VBRK_X18Y56/VBRK_WW4C3 | Part of wire | 0.01211 | 0.00162
CLBLM_R_X5Y53/CLBLM_WW4C3 | Part of wire | 0 | 0
INT_R_X5Y53/WW4C3 | Part of wire | 0 | 0
INT_L_X4Y53/INT_L.WW4END3->>NW2BEG3 | Buffer | 1.1851 | 0.008473 | 0.043 | 0.035 | 0.14 | 0.116
INT_L_X4Y53/NW2BEG3 | Part of wire | 0 | 0
INT_R_X3Y54/NW2END3 | Part of wire | 0 | 0
INT_L_X4Y54/NW2A3 | Part of wire | 0 | 0
CLBLL_L_X4Y54/CLBLL_NW2A3 | Part of wire | 0.080091 | 0.005884
CLBLM_R_X3Y54/CLBLM_NW2A3 | Part of wire | 0.091532 | 0.005884
INT_R_X3Y54/INT_R.NW2END3->>IMUX22 | Buffer | 1.6107 | 0.007713 | 0.047 | 0.038 | 0.138 | 0.114
INT_R_X3Y54/IMUX22 | Part of wire | 0 | 0
CLBLM_R_X3Y54/CLBLM_IMUX22 | Part of wire | 0 | 0
CLBLM_R_X3Y54/CLBLM_R.CLBLM_IMUX22->CLBLM_M_C3 | PassTransistor | 0 |  | 0 | 0 | 0 | 0
CLBLM_R_X3Y54/CLBLM_M_C3 | Part of wire | 0 | 0
masterReg/register_reg_r1_0_31_18_23/RAMC_D1/RADR2 | Inpin |  | 0 | 0.14 | 0.113 | 0.368 | 0.297
Address_register_reg_n_0_[2]: Address_register_reg[2]/Q to masterReg/register_reg_r1_0_31_18_23/RAMC_D1/RADR2 sum delays
Address_register_reg_n_0_[2]: Address_register_reg[2]/Q to masterReg/register_reg_r1_0_31_18_23/RAMC_D1/RADR2sum delays + cap delay
Address_register_reg_n_0_[2]: Address_register_reg[2]/Q to masterReg/register_reg_r1_0_31_18_23/RAMC_D1/RADR2Total delay (from Vivado) |  |  |  | 1213 | 1067 | 2113 | 1807
INT_L_X8Y53/INT_L.SS2END2->>IMUX_L22 | Buffer | 1.6107 | 0.007713 | 0.047 | 0.038 | 0.138 | 0.114
INT_L_X8Y53/IMUX_L22 | Part of wire | 0 | 0
CLBLM_L_X8Y53/CLBLM_IMUX22 | Part of wire | 0 | 0
CLBLM_L_X8Y53/CLBLM_L.CLBLM_IMUX22->CLBLM_M_C3 | PassTransistor | 0 |  | 0 | 0 | 0 | 0
CLBLM_L_X8Y53/CLBLM_M_C3 | Part of wire | 0 | 0
masterReg/register_reg_r1_0_31_24_29/RAMC_D1/RADR2 | Inpin |  | 0 | 0.14 | 0.113 | 0.368 | 0.297
Address_register_reg_n_0_[2]: Address_register_reg[2]/Q to masterReg/register_reg_r1_0_31_24_29/RAMC_D1/RADR2 sum delays
Address_register_reg_n_0_[2]: Address_register_reg[2]/Q to masterReg/register_reg_r1_0_31_24_29/RAMC_D1/RADR2sum delays + cap delay
Address_register_reg_n_0_[2]: Address_register_reg[2]/Q to masterReg/register_reg_r1_0_31_24_29/RAMC_D1/RADR2Total delay (from Vivado) |  |  |  | 988 | 863 | 1758 | 1495
INT_R_X9Y47/INT_R.NE6END3->>WR1BEG_S0 | Buffer | 1.1622 | 0.008429 | 0.043 | 0.035 | 0.124 | 0.103
INT_R_X9Y47/WR1BEG_S0 | Part of wire | 0 | 0
INT_L_X8Y48/WR1END0 | Part of wire | 0 | 0
INT_L_X8Y47/WR1END_S1_0 | Part of wire | 0 | 0
INT_R_X9Y48/WR1BEG0 | Part of wire | 0 | 0
INT_L_X8Y48/INT_L.WR1END0->>IMUX_L1 | Buffer | 1.6107 | 0.007713 | 0.047 | 0.038 | 0.138 | 0.114
INT_L_X8Y48/IMUX_L1 | Part of wire | 0 | 0
CLBLM_L_X8Y48/CLBLM_IMUX1 | Part of wire | 0 | 0
CLBLM_L_X8Y48/CLBLM_L.CLBLM_IMUX1->CLBLM_M_A3 | PassTransistor | 0 |  | 0 | 0 | 0 | 0
CLBLM_L_X8Y48/CLBLM_M_A3 | Part of wire | 0 | 0
masterReg/register_reg_r1_0_31_12_17/RAMA_D1/RADR2 | Inpin |  | 0 | 0.141 | 0.114 | 0.372 | 0.3
Address_register_reg_n_0_[2]: Address_register_reg[2]/Q to masterReg/register_reg_r1_0_31_12_17/RAMA_D1/RADR2 sum delays
Address_register_reg_n_0_[2]: Address_register_reg[2]/Q to masterReg/register_reg_r1_0_31_12_17/RAMA_D1/RADR2sum delays + cap delay
Address_register_reg_n_0_[2]: Address_register_reg[2]/Q to masterReg/register_reg_r1_0_31_12_17/RAMA_D1/RADR2Total delay (from Vivado) |  |  |  | 604 | 530 | 1077 | 917
INT_L_X8Y48/INT_L.WR1END0->>IMUX_L17 | Buffer | 1.6107 | 0.007713 | 0.047 | 0.038 | 0.138 | 0.114
INT_L_X8Y48/IMUX_L17 | Part of wire | 0 | 0
CLBLM_L_X8Y48/CLBLM_IMUX17 | Part of wire | 0 | 0
CLBLM_L_X8Y48/CLBLM_L.CLBLM_IMUX17->CLBLM_M_B3 | PassTransistor | 0 |  | 0 | 0 | 0 | 0
CLBLM_L_X8Y48/CLBLM_M_B3 | Part of wire | 0 | 0
masterReg/register_reg_r1_0_31_12_17/RAMB_D1/RADR2 | Inpin |  | 0 | 0.141 | 0.114 | 0.37 | 0.298
Address_register_reg_n_0_[2]: Address_register_reg[2]/Q to masterReg/register_reg_r1_0_31_12_17/RAMB_D1/RADR2 sum delays
Address_register_reg_n_0_[2]: Address_register_reg[2]/Q to masterReg/register_reg_r1_0_31_12_17/RAMB_D1/RADR2sum delays + cap delay
Address_register_reg_n_0_[2]: Address_register_reg[2]/Q to masterReg/register_reg_r1_0_31_12_17/RAMB_D1/RADR2Total delay (from Vivado) |  |  |  | 604 | 530 | 1078 | 918

## Net Address_register_reg_n_0__3_
Name | Type | RES | CAP | FAST_MAX | FAST_MIN | SLOW_MAX | SLOW_MIN | Downstream C | Delay from cap
CLBLM_R_X5Y44/CLBLM_M_DQ | Outpin | 1.4279 |  | 0 | 0 | 0 | 0
CLBLM_R_X5Y44/CLBLM_M_DQ | Part of wire | 0 | 0
CLBLM_R_X5Y44/CLBLM_R.CLBLM_M_DQ->CLBLM_LOGIC_OUTS7 | PassTransistor | 0 |  | 0 | 0 | 0 | 0
CLBLM_R_X5Y44/CLBLM_LOGIC_OUTS7 | Part of wire | 0 | 0
INT_R_X5Y44/LOGIC_OUTS7 | Part of wire | 0 | 0
INT_R_X5Y44/INT_R.LOGIC_OUTS7->>FAN_ALT1 | Buffer | 0 | 0.00757 | 0 | 0 | 0 | 0
INT_R_X5Y44/FAN_ALT1 | Part of wire | 0 | 0
INT_R_X5Y44/INT_R.FAN_ALT1->>FAN_BOUNCE1 | Buffer | 1.4765 | 0 | 0.059 | 0.049 | 0.178 | 0.147
INT_R_X5Y44/FAN_BOUNCE1 | Part of wire | 0 | 0
INT_R_X5Y44/INT_R.FAN_BOUNCE1->>IMUX18 | Buffer | 1.6107 | 0.007713 | 0.047 | 0.038 | 0.138 | 0.114
INT_R_X5Y44/IMUX18 | Part of wire | 0 | 0
CLBLM_R_X5Y44/CLBLM_IMUX18 | Part of wire | 0 | 0
CLBLM_R_X5Y44/CLBLM_R.CLBLM_IMUX18->CLBLM_M_B2 | PassTransistor | 0 |  | 0 | 0 | 0 | 0
CLBLM_R_X5Y44/CLBLM_M_B2 | Part of wire | 0 | 0
masterReg/readData1[31]_i_2/I0 | Inpin |  | 0 | 0.214 | 0.172 | 0.504 | 0.406
Address_register_reg_n_0_[3]: Address_register_reg[3]/Q to masterReg/readData1[31]_i_2/I0 sum delays
Address_register_reg_n_0_[3]: Address_register_reg[3]/Q to masterReg/readData1[31]_i_2/I0sum delays + cap delay
Address_register_reg_n_0_[3]: Address_register_reg[3]/Q to masterReg/readData1[31]_i_2/I0Total delay (from Vivado) |  |  |  | 363 | 302 | 706 | 580
INT_R_X5Y44/INT_R.LOGIC_OUTS7->>SE2BEG3 | Buffer | 1.1851 | 0.008473 | 0.042 | 0.034 | 0.138 | 0.114
INT_R_X5Y44/SE2BEG3 | Part of wire | 0 | 0
INT_L_X6Y43/SE2END3 | Part of wire | 0 | 0
INT_R_X5Y43/SE2A3 | Part of wire | 0 | 0
CLBLM_R_X5Y43/CLBLM_SE2A3 | Part of wire | 0.090332 | 0.005065
VBRK_X18Y45/VBRK_SE2A3 | Part of wire | 0.01211 | 0.00162
BRAM_L_X6Y40/BRAM_SE2A3_3 | Part of wire | 0.26892 | 0.06043
BRAM_INT_INTERFACE_L_X6Y43/INT_INTERFACE_SE2A3 | Part of wire | 0 | 0
INT_L_X6Y43/INT_L.SE2END3->>EL1BEG2 | Buffer | 1.1622 | 0.008429 | 0.043 | 0.035 | 0.123 | 0.102
INT_L_X6Y43/EL1BEG2 | Part of wire | 0 | 0
INT_R_X7Y43/EL1END2 | Part of wire | 0 | 0
INT_R_X7Y43/INT_R.EL1END2->>IMUX27 | Buffer | 1.6107 | 0.007713 | 0.047 | 0.038 | 0.138 | 0.114
INT_R_X7Y43/IMUX27 | Part of wire | 0 | 0
CLBLM_R_X7Y43/CLBLM_IMUX27 | Part of wire | 0 | 0
CLBLM_R_X7Y43/CLBLM_R.CLBLM_IMUX27->CLBLM_M_B4 | PassTransistor | 0 |  | 0 | 0 | 0 | 0
CLBLM_R_X7Y43/CLBLM_M_B4 | Part of wire | 0 | 0
masterReg/register_reg_r1_0_31_6_11/RAMB_D1/RADR3 | Inpin |  | 0 | 0.112 | 0.09 | 0.3 | 0.242
Address_register_reg_n_0_[3]: Address_register_reg[3]/Q to masterReg/register_reg_r1_0_31_6_11/RAMB_D1/RADR3 sum delays
Address_register_reg_n_0_[3]: Address_register_reg[3]/Q to masterReg/register_reg_r1_0_31_6_11/RAMB_D1/RADR3sum delays + cap delay
Address_register_reg_n_0_[3]: Address_register_reg[3]/Q to masterReg/register_reg_r1_0_31_6_11/RAMB_D1/RADR3Total delay (from Vivado) |  |  |  | 383 | 336 | 700 | 596
INT_R_X5Y44/INT_R.LOGIC_OUTS7->>EL1BEG2 | Buffer | 1.1622 | 0.008429 | 0.043 | 0.035 | 0.123 | 0.102
INT_R_X5Y44/EL1BEG2 | Part of wire | 0 | 0
INT_L_X6Y44/EL1END2 | Part of wire | 0 | 0
CLBLM_R_X5Y44/CLBLM_EL1BEG2 | Part of wire | 0.052151 | 0.00469
VBRK_X18Y46/VBRK_EL1BEG2 | Part of wire | 0.01211 | 0.00162
BRAM_L_X6Y40/BRAM_EL1BEG2_4 | Part of wire | 0.26892 | 0.064292
BRAM_INT_INTERFACE_L_X6Y44/INT_INTERFACE_EL1BEG2 | Part of wire | 0 | 0
INT_L_X6Y44/INT_L.EL1END2->>SE2BEG2 | Buffer | 1.1851 | 0.008473 | 0.042 | 0.034 | 0.138 | 0.114
INT_L_X6Y44/SE2BEG2 | Part of wire | 0 | 0
INT_R_X7Y43/SE2END2 | Part of wire | 0 | 0
INT_L_X6Y43/SE2A2 | Part of wire | 0 | 0
INT_R_X7Y43/INT_R.SE2END2->>IMUX28 | Buffer | 1.6107 | 0.007713 | 0.047 | 0.038 | 0.138 | 0.114
INT_R_X7Y43/IMUX28 | Part of wire | 0 | 0
CLBLM_R_X7Y43/CLBLM_IMUX28 | Part of wire | 0 | 0
CLBLM_R_X7Y43/CLBLM_R.CLBLM_IMUX28->CLBLM_M_C4 | PassTransistor | 0 |  | 0 | 0 | 0 | 0
CLBLM_R_X7Y43/CLBLM_M_C4 | Part of wire | 0 | 0
masterReg/register_reg_r1_0_31_6_11/RAMC_D1/RADR3 | Inpin |  | 0 | 0.111 | 0.089 | 0.3 | 0.242
Address_register_reg_n_0_[3]: Address_register_reg[3]/Q to masterReg/register_reg_r1_0_31_6_11/RAMC_D1/RADR3 sum delays
Address_register_reg_n_0_[3]: Address_register_reg[3]/Q to masterReg/register_reg_r1_0_31_6_11/RAMC_D1/RADR3sum delays + cap delay
Address_register_reg_n_0_[3]: Address_register_reg[3]/Q to masterReg/register_reg_r1_0_31_6_11/RAMC_D1/RADR3Total delay (from Vivado) |  |  |  | 393 | 346 | 711 | 607
INT_R_X7Y43/INT_R.SE2END2->>NE6BEG2 | Buffer | 1.5845 | 0.009979 | 0.078 | 0.064 | 0.177 | 0.146
INT_R_X7Y43/NE6BEG2 | Part of wire | 0 | 0
INT_R_X9Y47/NE6END2 | Part of wire | 0 | 0
CLBLM_R_X7Y43/CLBLM_NE4BEG2 | Part of wire | 0 | 0
CLBLM_L_X8Y43/CLBLM_NE4BEG2 | Part of wire | 0 | 0
INT_L_X8Y43/NE6A2 | Part of wire | 0 | 0
INT_L_X8Y44/NE6B2 | Part of wire | 0 | 0
INT_L_X8Y45/NE6C2 | Part of wire | 0 | 0
INT_L_X8Y46/NE6D2 | Part of wire | 0 | 0
INT_L_X8Y47/NE6E2 | Part of wire | 0 | 0
INT_R_X9Y47/INT_R.NE6END2->>NN6BEG2 | Buffer | 1.5845 | 0.009979 | 0.084 | 0.069 | 0.185 | 0.153
INT_R_X9Y47/NN6BEG2 | Part of wire | 0 | 0
INT_R_X9Y53/NN6END2 | Part of wire | 0 | 0
INT_R_X9Y48/NN6A2 | Part of wire | 0 | 0
INT_R_X9Y49/NN6B2 | Part of wire | 0 | 0
BRKH_INT_X9Y49/BRKH_INT_NN6B2 | Part of wire | 0.00523 | 0.001
INT_R_X9Y50/NN6C2 | Part of wire | 0 | 0
INT_R_X9Y51/NN6D2 | Part of wire | 0 | 0
INT_R_X9Y52/NN6E2 | Part of wire | 0 | 0
INT_R_X9Y53/INT_R.NN6END2->>NW2BEG2 | Buffer | 1.1851 | 0.008473 | 0.043 | 0.035 | 0.14 | 0.116
INT_R_X9Y53/NW2BEG2 | Part of wire | 0 | 0
INT_L_X8Y54/NW2END2 | Part of wire | 0 | 0
INT_R_X9Y54/NW2A2 | Part of wire | 0 | 0
INT_L_X8Y54/INT_L.NW2END2->>IMUX_L28 | Buffer | 1.6107 | 0.007713 | 0.047 | 0.038 | 0.138 | 0.114
INT_L_X8Y54/IMUX_L28 | Part of wire | 0 | 0
CLBLM_L_X8Y54/CLBLM_IMUX28 | Part of wire | 0 | 0
CLBLM_L_X8Y54/CLBLM_L.CLBLM_IMUX28->CLBLM_M_C4 | PassTransistor | 0 |  | 0 | 0 | 0 | 0
CLBLM_L_X8Y54/CLBLM_M_C4 | Part of wire | 0 | 0
masterReg/register_reg_r1_0_31_30_31__0/DP/RADR3 | Inpin |  | 0 | 0.111 | 0.089 | 0.3 | 0.242
Address_register_reg_n_0_[3]: Address_register_reg[3]/Q to masterReg/register_reg_r1_0_31_30_31__0/DP/RADR3 sum delays
Address_register_reg_n_0_[3]: Address_register_reg[3]/Q to masterReg/register_reg_r1_0_31_30_31__0/DP/RADR3sum delays + cap delay
Address_register_reg_n_0_[3]: Address_register_reg[3]/Q to masterReg/register_reg_r1_0_31_30_31__0/DP/RADR3Total delay (from Vivado) |  |  |  | 657 | 573 | 1184 | 1006
INT_L_X8Y54/INT_L.NW2END2->>NW2BEG2 | Buffer | 1.1851 | 0.008473 | 0.043 | 0.035 | 0.14 | 0.116
INT_L_X8Y54/NW2BEG2 | Part of wire | 0 | 0
INT_R_X7Y55/NW2END2 | Part of wire | 0 | 0
INT_L_X8Y55/NW2A2 | Part of wire | 0 | 0
CLBLM_L_X8Y55/CLBLM_NW2A2 | Part of wire | 0.091532 | 0.005884
CLBLM_R_X7Y55/CLBLM_NW2A2 | Part of wire | 0.091532 | 0.005884
INT_R_X7Y55/INT_R.NW2END2->>SR1BEG2 | Buffer | 1.1622 | 0.008429 | 0.057 | 0.047 | 0.14 | 0.116
INT_R_X7Y55/SR1BEG2 | Part of wire | 0 | 0
INT_R_X7Y54/SR1END2 | Part of wire | 0 | 0
INT_R_X7Y54/INT_R.SR1END2->>SE2BEG2 | Buffer | 1.1851 | 0.008473 | 0.042 | 0.034 | 0.138 | 0.114
INT_R_X7Y54/SE2BEG2 | Part of wire | 0 | 0
INT_L_X8Y53/SE2END2 | Part of wire | 0 | 0
INT_R_X7Y53/SE2A2 | Part of wire | 0 | 0
CLBLM_R_X7Y53/CLBLM_SE2A2 | Part of wire | 0.090332 | 0.005065
CLBLM_L_X8Y53/CLBLM_SE2A2 | Part of wire | 0.090332 | 0.005065
INT_L_X8Y53/INT_L.SE2END2->>IMUX_L28 | Buffer | 1.6107 | 0.007713 | 0.047 | 0.038 | 0.138 | 0.114
INT_L_X8Y53/IMUX_L28 | Part of wire | 0 | 0
CLBLM_L_X8Y53/CLBLM_IMUX28 | Part of wire | 0 | 0
CLBLM_L_X8Y53/CLBLM_L.CLBLM_IMUX28->CLBLM_M_C4 | PassTransistor | 0 |  | 0 | 0 | 0 | 0
CLBLM_L_X8Y53/CLBLM_M_C4 | Part of wire | 0 | 0
masterReg/register_reg_r1_0_31_24_29/RAMC_D1/RADR3 | Inpin |  | 0 | 0.111 | 0.089 | 0.3 | 0.242
Address_register_reg_n_0_[3]: Address_register_reg[3]/Q to masterReg/register_reg_r1_0_31_24_29/RAMC_D1/RADR3 sum delays
Address_register_reg_n_0_[3]: Address_register_reg[3]/Q to masterReg/register_reg_r1_0_31_24_29/RAMC_D1/RADR3sum delays + cap delay
Address_register_reg_n_0_[3]: Address_register_reg[3]/Q to masterReg/register_reg_r1_0_31_24_29/RAMC_D1/RADR3Total delay (from Vivado) |  |  |  | 870 | 760 | 1588 | 1351
INT_R_X7Y55/INT_R.NW2END2->>EL1BEG1 | Buffer | 1.1622 | 0.008429 | 0.043 | 0.035 | 0.124 | 0.103
INT_R_X7Y55/EL1BEG1 | Part of wire | 0 | 0
INT_L_X8Y55/EL1END1 | Part of wire | 0 | 0
CLBLM_R_X7Y55/CLBLM_EL1BEG1 | Part of wire | 0.052151 | 0.00469
CLBLM_L_X8Y55/CLBLM_EL1BEG1 | Part of wire | 0.052151 | 0.00469
INT_L_X8Y55/INT_L.EL1END1->>SS2BEG1 | Buffer | 1.1851 | 0.008473 | 0.06 | 0.05 | 0.134 | 0.111
INT_L_X8Y55/SS2BEG1 | Part of wire | 0 | 0
INT_L_X8Y53/SS2END1 | Part of wire | 0 | 0
INT_L_X8Y54/SS2A1 | Part of wire | 0 | 0
INT_L_X8Y53/INT_L.SS2END1->>IMUX_L11 | Buffer | 1.6107 | 0.007713 | 0.047 | 0.038 | 0.138 | 0.114
INT_L_X8Y53/IMUX_L11 | Part of wire | 0 | 0
CLBLM_L_X8Y53/CLBLM_IMUX11 | Part of wire | 0 | 0
CLBLM_L_X8Y53/CLBLM_L.CLBLM_IMUX11->CLBLM_M_A4 | PassTransistor | 0 |  | 0 | 0 | 0 | 0
CLBLM_L_X8Y53/CLBLM_M_A4 | Part of wire | 0 | 0
masterReg/register_reg_r1_0_31_24_29/RAMA_D1/RADR3 | Inpin |  | 0 | 0.113 | 0.091 | 0.303 | 0.244
Address_register_reg_n_0_[3]: Address_register_reg[3]/Q to masterReg/register_reg_r1_0_31_24_29/RAMA_D1/RADR3 sum delays
Address_register_reg_n_0_[3]: Address_register_reg[3]/Q to masterReg/register_reg_r1_0_31_24_29/RAMA_D1/RADR3sum delays + cap delay
Address_register_reg_n_0_[3]: Address_register_reg[3]/Q to masterReg/register_reg_r1_0_31_24_29/RAMA_D1/RADR3Total delay (from Vivado) |  |  |  | 891 | 781 | 1603 | 1366
INT_L_X8Y53/INT_L.SS2END1->>IMUX_L27 | Buffer | 1.6107 | 0.007713 | 0.047 | 0.038 | 0.138 | 0.114
INT_L_X8Y53/IMUX_L27 | Part of wire | 0 | 0
CLBLM_L_X8Y53/CLBLM_IMUX27 | Part of wire | 0 | 0
CLBLM_L_X8Y53/CLBLM_L.CLBLM_IMUX27->CLBLM_M_B4 | PassTransistor | 0 |  | 0 | 0 | 0 | 0
CLBLM_L_X8Y53/CLBLM_M_B4 | Part of wire | 0 | 0
masterReg/register_reg_r1_0_31_24_29/RAMB_D1/RADR3 | Inpin |  | 0 | 0.112 | 0.09 | 0.3 | 0.242
Address_register_reg_n_0_[3]: Address_register_reg[3]/Q to masterReg/register_reg_r1_0_31_24_29/RAMB_D1/RADR3 sum delays
Address_register_reg_n_0_[3]: Address_register_reg[3]/Q to masterReg/register_reg_r1_0_31_24_29/RAMB_D1/RADR3sum delays + cap delay
Address_register_reg_n_0_[3]: Address_register_reg[3]/Q to masterReg/register_reg_r1_0_31_24_29/RAMB_D1/RADR3Total delay (from Vivado) |  |  |  | 890 | 780 | 1599 | 1363
INT_L_X8Y53/INT_L.SS2END1->>WW4BEG2 | Buffer | 1.2375 | 0.009404 | 0.072 | 0.059 | 0.167 | 0.138
INT_L_X8Y53/WW4BEG2 | Part of wire | 0 | 0
INT_L_X4Y53/WW4END2 | Part of wire | 0 | 0
CLBLM_L_X8Y53/CLBLM_WW4A2 | Part of wire | 0 | 0
CLBLM_R_X7Y53/CLBLM_WW4A2 | Part of wire | 0 | 0
INT_R_X7Y53/WW4A2 | Part of wire | 0 | 0
INT_L_X6Y53/WW4B2 | Part of wire | 0 | 0
BRAM_INT_INTERFACE_L_X6Y53/INT_INTERFACE_WW4C2 | Part of wire | 0 | 0
BRAM_L_X6Y50/BRAM_WW4C2_3 | Part of wire | 0.26892 | 0.05566
VBRK_X18Y56/VBRK_WW4C2 | Part of wire | 0.01211 | 0.00162
CLBLM_R_X5Y53/CLBLM_WW4C2 | Part of wire | 0 | 0
INT_R_X5Y53/WW4C2 | Part of wire | 0 | 0
INT_L_X4Y53/INT_L.WW4END2->>NW2BEG2 | Buffer | 1.1851 | 0.008473 | 0.043 | 0.035 | 0.14 | 0.116
INT_L_X4Y53/NW2BEG2 | Part of wire | 0 | 0
INT_R_X3Y54/NW2END2 | Part of wire | 0 | 0
INT_L_X4Y54/NW2A2 | Part of wire | 0 | 0
CLBLL_L_X4Y54/CLBLL_NW2A2 | Part of wire | 0.080091 | 0.005884
CLBLM_R_X3Y54/CLBLM_NW2A2 | Part of wire | 0.091532 | 0.005884
INT_R_X3Y54/INT_R.NW2END2->>IMUX11 | Buffer | 1.6107 | 0.007713 | 0.047 | 0.038 | 0.138 | 0.114
INT_R_X3Y54/IMUX11 | Part of wire | 0 | 0
CLBLM_R_X3Y54/CLBLM_IMUX11 | Part of wire | 0 | 0
CLBLM_R_X3Y54/CLBLM_R.CLBLM_IMUX11->CLBLM_M_A4 | PassTransistor | 0 |  | 0 | 0 | 0 | 0
CLBLM_R_X3Y54/CLBLM_M_A4 | Part of wire | 0 | 0
masterReg/register_reg_r1_0_31_18_23/RAMA_D1/RADR3 | Inpin |  | 0 | 0.113 | 0.091 | 0.303 | 0.244
Address_register_reg_n_0_[3]: Address_register_reg[3]/Q to masterReg/register_reg_r1_0_31_18_23/RAMA_D1/RADR3 sum delays
Address_register_reg_n_0_[3]: Address_register_reg[3]/Q to masterReg/register_reg_r1_0_31_18_23/RAMA_D1/RADR3sum delays + cap delay
Address_register_reg_n_0_[3]: Address_register_reg[3]/Q to masterReg/register_reg_r1_0_31_18_23/RAMA_D1/RADR3Total delay (from Vivado) |  |  |  | 1135 | 1004 | 1977 | 1697
INT_R_X3Y54/INT_R.NW2END2->>IMUX27 | Buffer | 1.6107 | 0.007713 | 0.047 | 0.038 | 0.138 | 0.114
INT_R_X3Y54/IMUX27 | Part of wire | 0 | 0
CLBLM_R_X3Y54/CLBLM_IMUX27 | Part of wire | 0 | 0
CLBLM_R_X3Y54/CLBLM_R.CLBLM_IMUX27->CLBLM_M_B4 | PassTransistor | 0 |  | 0 | 0 | 0 | 0
CLBLM_R_X3Y54/CLBLM_M_B4 | Part of wire | 0 | 0
masterReg/register_reg_r1_0_31_18_23/RAMB_D1/RADR3 | Inpin |  | 0 | 0.112 | 0.09 | 0.3 | 0.242
Address_register_reg_n_0_[3]: Address_register_reg[3]/Q to masterReg/register_reg_r1_0_31_18_23/RAMB_D1/RADR3 sum delays
Address_register_reg_n_0_[3]: Address_register_reg[3]/Q to masterReg/register_reg_r1_0_31_18_23/RAMB_D1/RADR3sum delays + cap delay
Address_register_reg_n_0_[3]: Address_register_reg[3]/Q to masterReg/register_reg_r1_0_31_18_23/RAMB_D1/RADR3Total delay (from Vivado) |  |  |  | 1134 | 1003 | 1973 | 1694
INT_R_X3Y54/INT_R.NW2END2->>IMUX28 | Buffer | 1.6107 | 0.007713 | 0.047 | 0.038 | 0.138 | 0.114
INT_R_X3Y54/IMUX28 | Part of wire | 0 | 0
CLBLM_R_X3Y54/CLBLM_IMUX28 | Part of wire | 0 | 0
CLBLM_R_X3Y54/CLBLM_R.CLBLM_IMUX28->CLBLM_M_C4 | PassTransistor | 0 |  | 0 | 0 | 0 | 0
CLBLM_R_X3Y54/CLBLM_M_C4 | Part of wire | 0 | 0
masterReg/register_reg_r1_0_31_18_23/RAMC_D1/RADR3 | Inpin |  | 0 | 0.111 | 0.089 | 0.3 | 0.242
Address_register_reg_n_0_[3]: Address_register_reg[3]/Q to masterReg/register_reg_r1_0_31_18_23/RAMC_D1/RADR3 sum delays
Address_register_reg_n_0_[3]: Address_register_reg[3]/Q to masterReg/register_reg_r1_0_31_18_23/RAMC_D1/RADR3sum delays + cap delay
Address_register_reg_n_0_[3]: Address_register_reg[3]/Q to masterReg/register_reg_r1_0_31_18_23/RAMC_D1/RADR3Total delay (from Vivado) |  |  |  | 1133 | 1002 | 1973 | 1694
INT_R_X9Y47/INT_R.NE6END2->>NW2BEG2 | Buffer | 1.1851 | 0.008473 | 0.043 | 0.035 | 0.14 | 0.116
INT_R_X9Y47/NW2BEG2 | Part of wire | 0 | 0
INT_L_X8Y48/NW2END2 | Part of wire | 0 | 0
INT_R_X9Y48/NW2A2 | Part of wire | 0 | 0
INT_L_X8Y48/INT_L.NW2END2->>IMUX_L11 | Buffer | 1.6107 | 0.007713 | 0.047 | 0.038 | 0.138 | 0.114
INT_L_X8Y48/IMUX_L11 | Part of wire | 0 | 0
CLBLM_L_X8Y48/CLBLM_IMUX11 | Part of wire | 0 | 0
CLBLM_L_X8Y48/CLBLM_L.CLBLM_IMUX11->CLBLM_M_A4 | PassTransistor | 0 |  | 0 | 0 | 0 | 0
CLBLM_L_X8Y48/CLBLM_M_A4 | Part of wire | 0 | 0
masterReg/register_reg_r1_0_31_12_17/RAMA_D1/RADR3 | Inpin |  | 0 | 0.113 | 0.091 | 0.303 | 0.244
Address_register_reg_n_0_[3]: Address_register_reg[3]/Q to masterReg/register_reg_r1_0_31_12_17/RAMA_D1/RADR3 sum delays
Address_register_reg_n_0_[3]: Address_register_reg[3]/Q to masterReg/register_reg_r1_0_31_12_17/RAMA_D1/RADR3sum delays + cap delay
Address_register_reg_n_0_[3]: Address_register_reg[3]/Q to masterReg/register_reg_r1_0_31_12_17/RAMA_D1/RADR3Total delay (from Vivado) |  |  |  | 579 | 510 | 1038 | 887
INT_L_X8Y48/INT_L.NW2END2->>IMUX_L27 | Buffer | 1.6107 | 0.007713 | 0.047 | 0.038 | 0.138 | 0.114
INT_L_X8Y48/IMUX_L27 | Part of wire | 0 | 0
CLBLM_L_X8Y48/CLBLM_IMUX27 | Part of wire | 0 | 0
CLBLM_L_X8Y48/CLBLM_L.CLBLM_IMUX27->CLBLM_M_B4 | PassTransistor | 0 |  | 0 | 0 | 0 | 0
CLBLM_L_X8Y48/CLBLM_M_B4 | Part of wire | 0 | 0
masterReg/register_reg_r1_0_31_12_17/RAMB_D1/RADR3 | Inpin |  | 0 | 0.112 | 0.09 | 0.3 | 0.242
Address_register_reg_n_0_[3]: Address_register_reg[3]/Q to masterReg/register_reg_r1_0_31_12_17/RAMB_D1/RADR3 sum delays
Address_register_reg_n_0_[3]: Address_register_reg[3]/Q to masterReg/register_reg_r1_0_31_12_17/RAMB_D1/RADR3sum delays + cap delay
Address_register_reg_n_0_[3]: Address_register_reg[3]/Q to masterReg/register_reg_r1_0_31_12_17/RAMB_D1/RADR3Total delay (from Vivado) |  |  |  | 578 | 509 | 1034 | 884
INT_L_X8Y48/INT_L.NW2END2->>IMUX_L28 | Buffer | 1.6107 | 0.007713 | 0.047 | 0.038 | 0.138 | 0.114
INT_L_X8Y48/IMUX_L28 | Part of wire | 0 | 0
CLBLM_L_X8Y48/CLBLM_IMUX28 | Part of wire | 0 | 0
CLBLM_L_X8Y48/CLBLM_L.CLBLM_IMUX28->CLBLM_M_C4 | PassTransistor | 0 |  | 0 | 0 | 0 | 0
CLBLM_L_X8Y48/CLBLM_M_C4 | Part of wire | 0 | 0
masterReg/register_reg_r1_0_31_12_17/RAMC_D1/RADR3 | Inpin |  | 0 | 0.111 | 0.089 | 0.3 | 0.242
Address_register_reg_n_0_[3]: Address_register_reg[3]/Q to masterReg/register_reg_r1_0_31_12_17/RAMC_D1/RADR3 sum delays
Address_register_reg_n_0_[3]: Address_register_reg[3]/Q to masterReg/register_reg_r1_0_31_12_17/RAMC_D1/RADR3sum delays + cap delay
Address_register_reg_n_0_[3]: Address_register_reg[3]/Q to masterReg/register_reg_r1_0_31_12_17/RAMC_D1/RADR3Total delay (from Vivado) |  |  |  | 577 | 508 | 1034 | 884
INT_L_X8Y48/INT_L.NW2END2->>SW6BEG1 | Buffer | 1.5845 | 0.009979 | 0.078 | 0.064 | 0.177 | 0.146
INT_L_X8Y48/SW6BEG1 | Part of wire | 0 | 0
INT_L_X6Y44/SW6END1 | Part of wire | 0 | 0
CLBLM_L_X8Y48/CLBLM_SW4A1 | Part of wire | 0 | 0
CLBLM_R_X7Y48/CLBLM_SW4A1 | Part of wire | 0 | 0
INT_R_X7Y48/SW6A1 | Part of wire | 0 | 0
INT_R_X7Y47/SW6B1 | Part of wire | 0 | 0
INT_R_X7Y46/SW6C1 | Part of wire | 0 | 0
INT_R_X7Y45/SW6D1 | Part of wire | 0 | 0
INT_R_X7Y44/SW6E1 | Part of wire | 0 | 0
INT_L_X6Y44/INT_L.SW6END1->>SE2BEG1 | Buffer | 1.1851 | 0.008473 | 0.041 | 0.033 | 0.138 | 0.114
INT_L_X6Y44/SE2BEG1 | Part of wire | 0 | 0
INT_R_X7Y43/SE2END1 | Part of wire | 0 | 0
INT_L_X6Y43/SE2A1 | Part of wire | 0 | 0
INT_R_X7Y43/INT_R.SE2END1->>IMUX11 | Buffer | 1.6107 | 0.007713 | 0.047 | 0.038 | 0.138 | 0.114
INT_R_X7Y43/IMUX11 | Part of wire | 0 | 0
CLBLM_R_X7Y43/CLBLM_IMUX11 | Part of wire | 0 | 0
CLBLM_R_X7Y43/CLBLM_R.CLBLM_IMUX11->CLBLM_M_A4 | PassTransistor | 0 |  | 0 | 0 | 0 | 0
CLBLM_R_X7Y43/CLBLM_M_A4 | Part of wire | 0 | 0
masterReg/register_reg_r1_0_31_6_11/RAMA_D1/RADR3 | Inpin |  | 0 | 0.113 | 0.091 | 0.303 | 0.244
Address_register_reg_n_0_[3]: Address_register_reg[3]/Q to masterReg/register_reg_r1_0_31_6_11/RAMA_D1/RADR3 sum delays
Address_register_reg_n_0_[3]: Address_register_reg[3]/Q to masterReg/register_reg_r1_0_31_6_11/RAMA_D1/RADR3sum delays + cap delay
Address_register_reg_n_0_[3]: Address_register_reg[3]/Q to masterReg/register_reg_r1_0_31_6_11/RAMA_D1/RADR3Total delay (from Vivado) |  |  |  | 731 | 640 | 1330 | 1132
INT_L_X6Y44/INT_L.SW6END1->>SW2BEG1 | Buffer | 1.1851 | 0.008473 | 0.041 | 0.033 | 0.132 | 0.109
INT_L_X6Y44/SW2BEG1 | Part of wire | 0 | 0
INT_R_X5Y43/SW2END1 | Part of wire | 0 | 0
INT_L_X6Y43/SW2A1 | Part of wire | 0 | 0
BRAM_INT_INTERFACE_L_X6Y43/INT_INTERFACE_SW2A1 | Part of wire | 0 | 0
BRAM_L_X6Y40/BRAM_SW2A1_3 | Part of wire | 0.26892 | 0.06043
VBRK_X18Y45/VBRK_SW2A1 | Part of wire | 0.01211 | 0.00162
CLBLM_R_X5Y43/CLBLM_SW2A1 | Part of wire | 0.090208 | 0.005896
INT_R_X5Y43/INT_R.SW2END1->>WW2BEG1 | Buffer | 1.1851 | 0.008473 | 0.063 | 0.052 | 0.143 | 0.118
INT_R_X5Y43/WW2BEG1 | Part of wire | 0 | 0
INT_R_X3Y43/WW2END1 | Part of wire | 0 | 0
INT_L_X4Y43/WW2A1 | Part of wire | 0 | 0
CLBLL_L_X4Y43/CLBLL_WW2END1 | Part of wire | 0 | 0
CLBLM_R_X3Y43/CLBLM_WW2END1 | Part of wire | 0 | 0
INT_R_X3Y43/INT_R.WW2END1->>IMUX11 | Buffer | 1.6107 | 0.007713 | 0.047 | 0.038 | 0.138 | 0.114
INT_R_X3Y43/IMUX11 | Part of wire | 0 | 0
CLBLM_R_X3Y43/CLBLM_IMUX11 | Part of wire | 0 | 0
CLBLM_R_X3Y43/CLBLM_R.CLBLM_IMUX11->CLBLM_M_A4 | PassTransistor | 0 |  | 0 | 0 | 0 | 0
CLBLM_R_X3Y43/CLBLM_M_A4 | Part of wire | 0 | 0
masterReg/register_reg_r1_0_31_0_5/RAMA_D1/RADR3 | Inpin |  | 0 | 0.113 | 0.091 | 0.303 | 0.244
Address_register_reg_n_0_[3]: Address_register_reg[3]/Q to masterReg/register_reg_r1_0_31_0_5/RAMA_D1/RADR3 sum delays
Address_register_reg_n_0_[3]: Address_register_reg[3]/Q to masterReg/register_reg_r1_0_31_0_5/RAMA_D1/RADR3sum delays + cap delay
Address_register_reg_n_0_[3]: Address_register_reg[3]/Q to masterReg/register_reg_r1_0_31_0_5/RAMA_D1/RADR3Total delay (from Vivado) |  |  |  | 907 | 805 | 1556 | 1338
INT_R_X3Y43/INT_R.WW2END1->>IMUX27 | Buffer | 1.6107 | 0.007713 | 0.047 | 0.038 | 0.138 | 0.114
INT_R_X3Y43/IMUX27 | Part of wire | 0 | 0
CLBLM_R_X3Y43/CLBLM_IMUX27 | Part of wire | 0 | 0
CLBLM_R_X3Y43/CLBLM_R.CLBLM_IMUX27->CLBLM_M_B4 | PassTransistor | 0 |  | 0 | 0 | 0 | 0
CLBLM_R_X3Y43/CLBLM_M_B4 | Part of wire | 0 | 0
masterReg/register_reg_r1_0_31_0_5/RAMB_D1/RADR3 | Inpin |  | 0 | 0.112 | 0.09 | 0.3 | 0.242
Address_register_reg_n_0_[3]: Address_register_reg[3]/Q to masterReg/register_reg_r1_0_31_0_5/RAMB_D1/RADR3 sum delays
Address_register_reg_n_0_[3]: Address_register_reg[3]/Q to masterReg/register_reg_r1_0_31_0_5/RAMB_D1/RADR3sum delays + cap delay
Address_register_reg_n_0_[3]: Address_register_reg[3]/Q to masterReg/register_reg_r1_0_31_0_5/RAMB_D1/RADR3Total delay (from Vivado) |  |  |  | 906 | 804 | 1552 | 1335
INT_R_X3Y43/INT_R.WW2END1->>IMUX28 | Buffer | 1.6107 | 0.007713 | 0.047 | 0.038 | 0.138 | 0.114
INT_R_X3Y43/IMUX28 | Part of wire | 0 | 0
CLBLM_R_X3Y43/CLBLM_IMUX28 | Part of wire | 0 | 0
CLBLM_R_X3Y43/CLBLM_R.CLBLM_IMUX28->CLBLM_M_C4 | PassTransistor | 0 |  | 0 | 0 | 0 | 0
CLBLM_R_X3Y43/CLBLM_M_C4 | Part of wire | 0 | 0
masterReg/register_reg_r1_0_31_0_5/RAMC_D1/RADR3 | Inpin |  | 0 | 0.111 | 0.089 | 0.3 | 0.242
Address_register_reg_n_0_[3]: Address_register_reg[3]/Q to masterReg/register_reg_r1_0_31_0_5/RAMC_D1/RADR3 sum delays
Address_register_reg_n_0_[3]: Address_register_reg[3]/Q to masterReg/register_reg_r1_0_31_0_5/RAMC_D1/RADR3sum delays + cap delay
Address_register_reg_n_0_[3]: Address_register_reg[3]/Q to masterReg/register_reg_r1_0_31_0_5/RAMC_D1/RADR3Total delay (from Vivado) |  |  |  | 905 | 803 | 1552 | 1335

## Net Address_register_reg_n_0__4_
Name | Type | RES | CAP | FAST_MAX | FAST_MIN | SLOW_MAX | SLOW_MIN | Downstream C | Delay from cap
CLBLM_R_X3Y44/CLBLM_L_AQ | Outpin | 1.4279 |  | 0 | 0 | 0 | 0
CLBLM_R_X3Y44/CLBLM_L_AQ | Part of wire | 0 | 0
CLBLM_R_X3Y44/CLBLM_R.CLBLM_L_AQ->CLBLM_LOGIC_OUTS0 | PassTransistor | 0 |  | 0 | 0 | 0 | 0
CLBLM_R_X3Y44/CLBLM_LOGIC_OUTS0 | Part of wire | 0 | 0
INT_R_X3Y44/LOGIC_OUTS0 | Part of wire | 0 | 0
INT_R_X3Y44/INT_R.LOGIC_OUTS0->>SL1BEG0 | Buffer | 1.1622 | 0.008429 | 0.054 | 0.044 | 0.131 | 0.108
INT_R_X3Y44/SL1BEG0 | Part of wire | 0 | 0
INT_R_X3Y43/SL1END0 | Part of wire | 0 | 0
INT_R_X3Y43/INT_R.SL1END0->>IMUX8 | Buffer | 1.6107 | 0.007713 | 0.047 | 0.038 | 0.138 | 0.114
INT_R_X3Y43/IMUX8 | Part of wire | 0 | 0
CLBLM_R_X3Y43/CLBLM_IMUX8 | Part of wire | 0 | 0
CLBLM_R_X3Y43/CLBLM_R.CLBLM_IMUX8->CLBLM_M_A5 | PassTransistor | 0 |  | 0 | 0 | 0 | 0
CLBLM_R_X3Y43/CLBLM_M_A5 | Part of wire | 0 | 0
masterReg/register_reg_r1_0_31_0_5/RAMA_D1/RADR4 | Inpin |  | 0 | 0.048 | 0.038 | 0.126 | 0.102
Address_register_reg_n_0_[4]: Address_register_reg[4]/Q to masterReg/register_reg_r1_0_31_0_5/RAMA_D1/RADR4 sum delays
Address_register_reg_n_0_[4]: Address_register_reg[4]/Q to masterReg/register_reg_r1_0_31_0_5/RAMA_D1/RADR4sum delays + cap delay
Address_register_reg_n_0_[4]: Address_register_reg[4]/Q to masterReg/register_reg_r1_0_31_0_5/RAMA_D1/RADR4Total delay (from Vivado) |  |  |  | 200 | 171 | 356 | 300
INT_R_X3Y43/INT_R.SL1END0->>IMUX24 | Buffer | 1.6107 | 0.007713 | 0.047 | 0.038 | 0.138 | 0.114
INT_R_X3Y43/IMUX24 | Part of wire | 0 | 0
CLBLM_R_X3Y43/CLBLM_IMUX24 | Part of wire | 0 | 0
CLBLM_R_X3Y43/CLBLM_R.CLBLM_IMUX24->CLBLM_M_B5 | PassTransistor | 0 |  | 0 | 0 | 0 | 0
CLBLM_R_X3Y43/CLBLM_M_B5 | Part of wire | 0 | 0
masterReg/register_reg_r1_0_31_0_5/RAMB_D1/RADR4 | Inpin |  | 0 | 0.052 | 0.042 | 0.137 | 0.111
Address_register_reg_n_0_[4]: Address_register_reg[4]/Q to masterReg/register_reg_r1_0_31_0_5/RAMB_D1/RADR4 sum delays
Address_register_reg_n_0_[4]: Address_register_reg[4]/Q to masterReg/register_reg_r1_0_31_0_5/RAMB_D1/RADR4sum delays + cap delay
Address_register_reg_n_0_[4]: Address_register_reg[4]/Q to masterReg/register_reg_r1_0_31_0_5/RAMB_D1/RADR4Total delay (from Vivado) |  |  |  | 204 | 175 | 363 | 306
INT_R_X3Y44/INT_R.LOGIC_OUTS0->>EE2BEG0 | Buffer | 1.1851 | 0.008473 | 0.061 | 0.05 | 0.139 | 0.115
INT_R_X3Y44/EE2BEG0 | Part of wire | 0 | 0
INT_R_X5Y44/EE2END0 | Part of wire | 0 | 0
CLBLM_R_X3Y44/CLBLM_EE2BEG0 | Part of wire | 0 | 0
CLBLL_L_X4Y44/CLBLL_EE2BEG0 | Part of wire | 0 | 0
INT_L_X4Y44/EE2A0 | Part of wire | 0 | 0
INT_R_X5Y44/INT_R.EE2END0->>IMUX17 | Buffer | 1.6107 | 0.007713 | 0.047 | 0.038 | 0.138 | 0.114
INT_R_X5Y44/IMUX17 | Part of wire | 0 | 0
CLBLM_R_X5Y44/CLBLM_IMUX17 | Part of wire | 0 | 0
CLBLM_R_X5Y44/CLBLM_R.CLBLM_IMUX17->CLBLM_M_B3 | PassTransistor | 0 |  | 0 | 0 | 0 | 0
CLBLM_R_X5Y44/CLBLM_M_B3 | Part of wire | 0 | 0
masterReg/readData1[31]_i_2/I4 | Inpin |  | 0 | 0.141 | 0.114 | 0.37 | 0.298
Address_register_reg_n_0_[4]: Address_register_reg[4]/Q to masterReg/readData1[31]_i_2/I4 sum delays
Address_register_reg_n_0_[4]: Address_register_reg[4]/Q to masterReg/readData1[31]_i_2/I4sum delays + cap delay
Address_register_reg_n_0_[4]: Address_register_reg[4]/Q to masterReg/readData1[31]_i_2/I4Total delay (from Vivado) |  |  |  | 303 | 256 | 570 | 473
INT_R_X5Y44/INT_R.EE2END0->>NE6BEG0 | Buffer | 1.5845 | 0.009979 | 0.076 | 0.062 | 0.176 | 0.145
INT_R_X5Y44/NE6BEG0 | Part of wire | 0 | 0
INT_R_X7Y48/NE6END0 | Part of wire | 0 | 0
CLBLM_R_X5Y44/CLBLM_NE4BEG0 | Part of wire | 0 | 0
VBRK_X18Y46/VBRK_NE4BEG0 | Part of wire | 0.01211 | 0.00162
BRAM_L_X6Y40/BRAM_NE4BEG0_4 | Part of wire | 0.26892 | 0.05566
BRAM_INT_INTERFACE_L_X6Y44/INT_INTERFACE_NE4BEG0 | Part of wire | 0 | 0
INT_L_X6Y44/NE6A0 | Part of wire | 0 | 0
INT_L_X6Y45/NE6B0 | Part of wire | 0 | 0
INT_L_X6Y46/NE6C0 | Part of wire | 0 | 0
INT_L_X6Y47/NE6D0 | Part of wire | 0 | 0
INT_L_X6Y48/NE6E0 | Part of wire | 0 | 0
INT_R_X7Y48/INT_R.NE6END0->>NE6BEG0 | Buffer | 1.5845 | 0.009979 | 0.076 | 0.062 | 0.176 | 0.145
INT_R_X7Y48/NE6BEG0 | Part of wire | 0 | 0
INT_R_X9Y52/NE6END0 | Part of wire | 0 | 0
CLBLM_R_X7Y48/CLBLM_NE4BEG0 | Part of wire | 0 | 0
CLBLM_L_X8Y48/CLBLM_NE4BEG0 | Part of wire | 0 | 0
INT_L_X8Y48/NE6A0 | Part of wire | 0 | 0
INT_L_X8Y49/NE6B0 | Part of wire | 0 | 0
BRKH_INT_X8Y49/BRKH_INT_NE6B0 | Part of wire | 0.00523 | 0.001
INT_L_X8Y50/NE6C0 | Part of wire | 0 | 0
INT_L_X8Y51/NE6D0 | Part of wire | 0 | 0
INT_L_X8Y52/NE6E0 | Part of wire | 0 | 0
INT_R_X9Y52/INT_R.NE6END0->>NW2BEG0 | Buffer | 1.1851 | 0.008473 | 0.041 | 0.033 | 0.137 | 0.113
INT_R_X9Y52/NW2BEG0 | Part of wire | 0 | 0
INT_L_X8Y53/NW2END0 | Part of wire | 0 | 0
INT_L_X8Y52/NW2END_S0_0 | Part of wire | 0 | 0
INT_R_X9Y53/NW2A0 | Part of wire | 0 | 0
INT_L_X8Y53/INT_L.NW2END0->>IMUX_L8 | Buffer | 1.6107 | 0.007713 | 0.047 | 0.038 | 0.138 | 0.114
INT_L_X8Y53/IMUX_L8 | Part of wire | 0 | 0
CLBLM_L_X8Y53/CLBLM_IMUX8 | Part of wire | 0 | 0
CLBLM_L_X8Y53/CLBLM_L.CLBLM_IMUX8->CLBLM_M_A5 | PassTransistor | 0 |  | 0 | 0 | 0 | 0
CLBLM_L_X8Y53/CLBLM_M_A5 | Part of wire | 0 | 0
masterReg/register_reg_r1_0_31_24_29/RAMA_D1/RADR4 | Inpin |  | 0 | 0.048 | 0.038 | 0.126 | 0.102
Address_register_reg_n_0_[4]: Address_register_reg[4]/Q to masterReg/register_reg_r1_0_31_24_29/RAMA_D1/RADR4 sum delays
Address_register_reg_n_0_[4]: Address_register_reg[4]/Q to masterReg/register_reg_r1_0_31_24_29/RAMA_D1/RADR4sum delays + cap delay
Address_register_reg_n_0_[4]: Address_register_reg[4]/Q to masterReg/register_reg_r1_0_31_24_29/RAMA_D1/RADR4Total delay (from Vivado) |  |  |  | 566 | 500 | 931 | 802
INT_R_X7Y48/INT_R.NE6END0->>NN6BEG0 | Buffer | 1.5845 | 0.009979 | 0.081 | 0.067 | 0.18 | 0.149
INT_R_X7Y48/NN6BEG0 | Part of wire | 0 | 0
INT_R_X7Y54/NN6END0 | Part of wire | 0 | 0
INT_R_X7Y53/NN6END_S1_0 | Part of wire | 0 | 0
INT_R_X7Y49/NN6A0 | Part of wire | 0 | 0
BRKH_INT_X7Y49/BRKH_INT_NN6A0 | Part of wire | 0.00523 | 0.001
INT_R_X7Y50/NN6B0 | Part of wire | 0 | 0
INT_R_X7Y51/NN6C0 | Part of wire | 0 | 0
INT_R_X7Y52/NN6D0 | Part of wire | 0 | 0
INT_R_X7Y53/NN6E0 | Part of wire | 0 | 0
INT_R_X7Y54/INT_R.NN6END0->>NE2BEG0 | Buffer | 1.1851 | 0.008473 | 0.041 | 0.033 | 0.134 | 0.111
INT_R_X7Y54/NE2BEG0 | Part of wire | 0 | 0
INT_L_X8Y55/NE2END0 | Part of wire | 0 | 0
INT_L_X8Y54/NE2END_S3_0 | Part of wire | 0 | 0
INT_R_X7Y55/NE2A0 | Part of wire | 0 | 0
CLBLM_R_X7Y55/CLBLM_NE2A0 | Part of wire | 0.10009 | 0.005469
CLBLM_L_X8Y55/CLBLM_NE2A0 | Part of wire | 0.10009 | 0.005469
INT_L_X8Y54/INT_L.NE2END_S3_0->>IMUX_L31 | Buffer | 1.6107 | 0.007713 | 0.047 | 0.038 | 0.138 | 0.114
INT_L_X8Y54/IMUX_L31 | Part of wire | 0 | 0
CLBLM_L_X8Y54/CLBLM_IMUX31 | Part of wire | 0 | 0
CLBLM_L_X8Y54/CLBLM_L.CLBLM_IMUX31->CLBLM_M_C5 | PassTransistor | 0 |  | 0 | 0 | 0 | 0
CLBLM_L_X8Y54/CLBLM_M_C5 | Part of wire | 0 | 0
masterReg/register_reg_r1_0_31_30_31__0/DP/RADR4 | Inpin |  | 0 | 0.05 | 0.04 | 0.133 | 0.107
Address_register_reg_n_0_[4]: Address_register_reg[4]/Q to masterReg/register_reg_r1_0_31_30_31__0/DP/RADR4 sum delays
Address_register_reg_n_0_[4]: Address_register_reg[4]/Q to masterReg/register_reg_r1_0_31_30_31__0/DP/RADR4sum delays + cap delay
Address_register_reg_n_0_[4]: Address_register_reg[4]/Q to masterReg/register_reg_r1_0_31_30_31__0/DP/RADR4Total delay (from Vivado) |  |  |  | 614 | 548 | 982 | 852
INT_L_X8Y55/INT_L.NE2END0->>SE2BEG0 | Buffer | 1.1851 | 0.008473 | 0.041 | 0.033 | 0.138 | 0.114
INT_L_X8Y55/SE2BEG0 | Part of wire | 0 | 0
INT_R_X9Y54/SE2END0 | Part of wire | 0 | 0
INT_L_X8Y54/SE2A0 | Part of wire | 0 | 0
INT_R_X9Y54/INT_R.SE2END0->>SW2BEG0 | Buffer | 1.1851 | 0.008473 | 0.041 | 0.033 | 0.137 | 0.113
INT_R_X9Y54/SW2BEG0 | Part of wire | 0 | 0
INT_L_X8Y53/SW2END0 | Part of wire | 0 | 0
INT_R_X9Y53/SW2A0 | Part of wire | 0 | 0
INT_L_X8Y53/INT_L.SW2END0->>IMUX_L24 | Buffer | 1.6107 | 0.007713 | 0.047 | 0.038 | 0.138 | 0.114
INT_L_X8Y53/IMUX_L24 | Part of wire | 0 | 0
CLBLM_L_X8Y53/CLBLM_IMUX24 | Part of wire | 0 | 0
CLBLM_L_X8Y53/CLBLM_L.CLBLM_IMUX24->CLBLM_M_B5 | PassTransistor | 0 |  | 0 | 0 | 0 | 0
CLBLM_L_X8Y53/CLBLM_M_B5 | Part of wire | 0 | 0
masterReg/register_reg_r1_0_31_24_29/RAMB_D1/RADR4 | Inpin |  | 0 | 0.052 | 0.042 | 0.137 | 0.111
Address_register_reg_n_0_[4]: Address_register_reg[4]/Q to masterReg/register_reg_r1_0_31_24_29/RAMB_D1/RADR4 sum delays
Address_register_reg_n_0_[4]: Address_register_reg[4]/Q to masterReg/register_reg_r1_0_31_24_29/RAMB_D1/RADR4sum delays + cap delay
Address_register_reg_n_0_[4]: Address_register_reg[4]/Q to masterReg/register_reg_r1_0_31_24_29/RAMB_D1/RADR4Total delay (from Vivado) |  |  |  | 724 | 642 | 1233 | 1063
INT_R_X9Y54/INT_R.SE2END0->>WL1BEG_N3 | Buffer | 1.1622 | 0.008429 | 0.042 | 0.034 | 0.124 | 0.103
INT_R_X9Y54/WL1BEG_N3 | Part of wire | 0 | 0
INT_L_X8Y53/WL1END3 | Part of wire | 0 | 0
INT_L_X8Y54/WL1END_N1_3 | Part of wire | 0 | 0
INT_R_X9Y53/WL1BEG3 | Part of wire | 0 | 0
INT_L_X8Y53/INT_L.WL1END3->>IMUX_L31 | Buffer | 1.6107 | 0.007713 | 0.047 | 0.038 | 0.138 | 0.114
INT_L_X8Y53/IMUX_L31 | Part of wire | 0 | 0
CLBLM_L_X8Y53/CLBLM_IMUX31 | Part of wire | 0 | 0
CLBLM_L_X8Y53/CLBLM_L.CLBLM_IMUX31->CLBLM_M_C5 | PassTransistor | 0 |  | 0 | 0 | 0 | 0
CLBLM_L_X8Y53/CLBLM_M_C5 | Part of wire | 0 | 0
masterReg/register_reg_r1_0_31_24_29/RAMC_D1/RADR4 | Inpin |  | 0 | 0.05 | 0.04 | 0.133 | 0.107
Address_register_reg_n_0_[4]: Address_register_reg[4]/Q to masterReg/register_reg_r1_0_31_24_29/RAMC_D1/RADR4 sum delays
Address_register_reg_n_0_[4]: Address_register_reg[4]/Q to masterReg/register_reg_r1_0_31_24_29/RAMC_D1/RADR4sum delays + cap delay
Address_register_reg_n_0_[4]: Address_register_reg[4]/Q to masterReg/register_reg_r1_0_31_24_29/RAMC_D1/RADR4Total delay (from Vivado) |  |  |  | 723 | 641 | 1221 | 1053
INT_R_X7Y53/INT_R.NN6END_S1_0->>WW2BEG3 | Buffer | 1.1851 | 0.008473 | 0.063 | 0.052 | 0.142 | 0.118
INT_R_X7Y53/WW2BEG3 | Part of wire | 0 | 0
INT_R_X5Y53/WW2END3 | Part of wire | 0 | 0
INT_R_X5Y54/WW2END_N0_3 | Part of wire | 0 | 0
INT_L_X6Y53/WW2A3 | Part of wire | 0 | 0
BRAM_INT_INTERFACE_L_X6Y53/INT_INTERFACE_WW2END3 | Part of wire | 0 | 0
BRAM_L_X6Y50/BRAM_WW2END3_3 | Part of wire | 0.26892 | 0.06043
VBRK_X18Y56/VBRK_WW2END3 | Part of wire | 0.01211 | 0.00162
CLBLM_R_X5Y53/CLBLM_WW2END3 | Part of wire | 0 | 0
INT_R_X5Y53/INT_R.WW2END3->>WL1BEG2 | Buffer | 1.1622 | 0.008429 | 0.042 | 0.034 | 0.124 | 0.103
INT_R_X5Y53/WL1BEG2 | Part of wire | 0 | 0
INT_L_X4Y53/WL1END2 | Part of wire | 0 | 0
INT_L_X4Y53/INT_L.WL1END2->>NN2BEG3 | Buffer | 1.1851 | 0.008473 | 0.06 | 0.05 | 0.133 | 0.11
INT_L_X4Y53/NN2BEG3 | Part of wire | 0 | 0
INT_L_X4Y55/NN2END3 | Part of wire | 0 | 0
INT_L_X4Y54/NN2A3 | Part of wire | 0 | 0
INT_L_X4Y55/INT_L.NN2END3->>NW2BEG3 | Buffer | 1.1851 | 0.008473 | 0.043 | 0.035 | 0.14 | 0.116
INT_L_X4Y55/NW2BEG3 | Part of wire | 0 | 0
INT_R_X3Y56/NW2END3 | Part of wire | 0 | 0
INT_L_X4Y56/NW2A3 | Part of wire | 0 | 0
CLBLL_L_X4Y56/CLBLL_NW2A3 | Part of wire | 0.080091 | 0.005884
CLBLM_R_X3Y56/CLBLM_NW2A3 | Part of wire | 0.091532 | 0.005884
INT_R_X3Y56/INT_R.NW2END3->>SR1BEG3 | Buffer | 1.1622 | 0.008429 | 0.057 | 0.047 | 0.14 | 0.116
INT_R_X3Y56/SR1BEG3 | Part of wire | 0 | 0
INT_R_X3Y55/SR1END3 | Part of wire | 0 | 0
INT_R_X3Y56/SR1END_N3_3 | Part of wire | 0 | 0
INT_R_X3Y55/INT_R.SR1END3->>SL1BEG3 | Buffer | 1.1622 | 0.008429 | 0.054 | 0.044 | 0.131 | 0.108
INT_R_X3Y55/SL1BEG3 | Part of wire | 0 | 0
INT_R_X3Y54/SL1END3 | Part of wire | 0 | 0
INT_R_X3Y54/INT_R.SL1END3->>IMUX31 | Buffer | 1.6107 | 0.007713 | 0.047 | 0.038 | 0.138 | 0.114
INT_R_X3Y54/IMUX31 | Part of wire | 0 | 0
CLBLM_R_X3Y54/CLBLM_IMUX31 | Part of wire | 0 | 0
CLBLM_R_X3Y54/CLBLM_R.CLBLM_IMUX31->CLBLM_M_C5 | PassTransistor | 0 |  | 0 | 0 | 0 | 0
CLBLM_R_X3Y54/CLBLM_M_C5 | Part of wire | 0 | 0
masterReg/register_reg_r1_0_31_18_23/RAMC_D1/RADR4 | Inpin |  | 0 | 0.05 | 0.04 | 0.133 | 0.107
Address_register_reg_n_0_[4]: Address_register_reg[4]/Q to masterReg/register_reg_r1_0_31_18_23/RAMC_D1/RADR4 sum delays
Address_register_reg_n_0_[4]: Address_register_reg[4]/Q to masterReg/register_reg_r1_0_31_18_23/RAMC_D1/RADR4sum delays + cap delay
Address_register_reg_n_0_[4]: Address_register_reg[4]/Q to masterReg/register_reg_r1_0_31_18_23/RAMC_D1/RADR4Total delay (from Vivado) |  |  |  | 1011 | 896 | 1638 | 1412
INT_L_X4Y53/INT_L.WL1END2->>WR1BEG_S0 | Buffer | 1.1622 | 0.008429 | 0.043 | 0.035 | 0.124 | 0.103
INT_L_X4Y53/WR1BEG_S0 | Part of wire | 0 | 0
INT_R_X3Y54/WR1END0 | Part of wire | 0 | 0
INT_R_X3Y53/WR1END_S1_0 | Part of wire | 0 | 0
INT_L_X4Y54/WR1BEG0 | Part of wire | 0 | 0
CLBLL_L_X4Y54/CLBLL_WR1END0 | Part of wire | 0.082696 | 0.005801
CLBLM_R_X3Y54/CLBLM_WR1END0 | Part of wire | 0.09451 | 0.005801
INT_R_X3Y54/INT_R.WR1END0->>IMUX8 | Buffer | 1.6107 | 0.007713 | 0.047 | 0.038 | 0.138 | 0.114
INT_R_X3Y54/IMUX8 | Part of wire | 0 | 0
CLBLM_R_X3Y54/CLBLM_IMUX8 | Part of wire | 0 | 0
CLBLM_R_X3Y54/CLBLM_R.CLBLM_IMUX8->CLBLM_M_A5 | PassTransistor | 0 |  | 0 | 0 | 0 | 0
CLBLM_R_X3Y54/CLBLM_M_A5 | Part of wire | 0 | 0
masterReg/register_reg_r1_0_31_18_23/RAMA_D1/RADR4 | Inpin |  | 0 | 0.048 | 0.038 | 0.126 | 0.102
Address_register_reg_n_0_[4]: Address_register_reg[4]/Q to masterReg/register_reg_r1_0_31_18_23/RAMA_D1/RADR4 sum delays
Address_register_reg_n_0_[4]: Address_register_reg[4]/Q to masterReg/register_reg_r1_0_31_18_23/RAMA_D1/RADR4sum delays + cap delay
Address_register_reg_n_0_[4]: Address_register_reg[4]/Q to masterReg/register_reg_r1_0_31_18_23/RAMA_D1/RADR4Total delay (from Vivado) |  |  |  | 819 | 734 | 1284 | 1118
INT_R_X3Y54/INT_R.WR1END0->>IMUX24 | Buffer | 1.6107 | 0.007713 | 0.047 | 0.038 | 0.138 | 0.114
INT_R_X3Y54/IMUX24 | Part of wire | 0 | 0
CLBLM_R_X3Y54/CLBLM_IMUX24 | Part of wire | 0 | 0
CLBLM_R_X3Y54/CLBLM_R.CLBLM_IMUX24->CLBLM_M_B5 | PassTransistor | 0 |  | 0 | 0 | 0 | 0
CLBLM_R_X3Y54/CLBLM_M_B5 | Part of wire | 0 | 0
masterReg/register_reg_r1_0_31_18_23/RAMB_D1/RADR4 | Inpin |  | 0 | 0.052 | 0.042 | 0.137 | 0.111
Address_register_reg_n_0_[4]: Address_register_reg[4]/Q to masterReg/register_reg_r1_0_31_18_23/RAMB_D1/RADR4 sum delays
Address_register_reg_n_0_[4]: Address_register_reg[4]/Q to masterReg/register_reg_r1_0_31_18_23/RAMB_D1/RADR4sum delays + cap delay
Address_register_reg_n_0_[4]: Address_register_reg[4]/Q to masterReg/register_reg_r1_0_31_18_23/RAMB_D1/RADR4Total delay (from Vivado) |  |  |  | 823 | 738 | 1291 | 1124
INT_R_X7Y48/INT_R.NE6END0->>EL1BEG_N3 | Buffer | 1.1622 | 0.008429 | 0.043 | 0.035 | 0.123 | 0.102
INT_R_X7Y48/EL1BEG_N3 | Part of wire | 0 | 0
INT_L_X8Y47/EL1END3 | Part of wire | 0 | 0
INT_R_X7Y47/EL1BEG3 | Part of wire | 0 | 0
CLBLM_R_X7Y47/CLBLM_EL1BEG3 | Part of wire | 0.052151 | 0.00469
CLBLM_L_X8Y47/CLBLM_EL1BEG3 | Part of wire | 0.052151 | 0.00469
INT_L_X8Y47/INT_L.EL1END3->>BYP_ALT6 | Buffer | 0 | 0.00757 | 0 | 0 | 0 | 0
INT_L_X8Y47/BYP_ALT6 | Part of wire | 0 | 0
INT_L_X8Y47/INT_L.BYP_ALT6->>BYP_BOUNCE6 | Buffer | 1.4765 | 0 | 0.059 | 0.049 | 0.178 | 0.147
INT_L_X8Y47/BYP_BOUNCE6 | Part of wire | 0 | 0
INT_L_X8Y48/BYP_BOUNCE_N3_6 | Part of wire | 0 | 0
INT_L_X8Y48/INT_L.BYP_BOUNCE_N3_6->>IMUX_L8 | Buffer | 1.6107 | 0.007713 | 0.047 | 0.038 | 0.138 | 0.114
INT_L_X8Y48/IMUX_L8 | Part of wire | 0 | 0
CLBLM_L_X8Y48/CLBLM_IMUX8 | Part of wire | 0 | 0
CLBLM_L_X8Y48/CLBLM_L.CLBLM_IMUX8->CLBLM_M_A5 | PassTransistor | 0 |  | 0 | 0 | 0 | 0
CLBLM_L_X8Y48/CLBLM_M_A5 | Part of wire | 0 | 0
masterReg/register_reg_r1_0_31_12_17/RAMA_D1/RADR4 | Inpin |  | 0 | 0.048 | 0.038 | 0.126 | 0.102
Address_register_reg_n_0_[4]: Address_register_reg[4]/Q to masterReg/register_reg_r1_0_31_12_17/RAMA_D1/RADR4 sum delays
Address_register_reg_n_0_[4]: Address_register_reg[4]/Q to masterReg/register_reg_r1_0_31_12_17/RAMA_D1/RADR4sum delays + cap delay
Address_register_reg_n_0_[4]: Address_register_reg[4]/Q to masterReg/register_reg_r1_0_31_12_17/RAMA_D1/RADR4Total delay (from Vivado) |  |  |  | 579 | 517 | 939 | 814
INT_L_X8Y48/INT_L.BYP_BOUNCE_N3_6->>IMUX_L24 | Buffer | 1.6107 | 0.007713 | 0.047 | 0.038 | 0.138 | 0.114
INT_L_X8Y48/IMUX_L24 | Part of wire | 0 | 0
CLBLM_L_X8Y48/CLBLM_IMUX24 | Part of wire | 0 | 0
CLBLM_L_X8Y48/CLBLM_L.CLBLM_IMUX24->CLBLM_M_B5 | PassTransistor | 0 |  | 0 | 0 | 0 | 0
CLBLM_L_X8Y48/CLBLM_M_B5 | Part of wire | 0 | 0
masterReg/register_reg_r1_0_31_12_17/RAMB_D1/RADR4 | Inpin |  | 0 | 0.052 | 0.042 | 0.137 | 0.111
Address_register_reg_n_0_[4]: Address_register_reg[4]/Q to masterReg/register_reg_r1_0_31_12_17/RAMB_D1/RADR4 sum delays
Address_register_reg_n_0_[4]: Address_register_reg[4]/Q to masterReg/register_reg_r1_0_31_12_17/RAMB_D1/RADR4sum delays + cap delay
Address_register_reg_n_0_[4]: Address_register_reg[4]/Q to masterReg/register_reg_r1_0_31_12_17/RAMB_D1/RADR4Total delay (from Vivado) |  |  |  | 583 | 521 | 946 | 820
INT_L_X8Y47/INT_L.EL1END3->>NR1BEG3 | Buffer | 1.1622 | 0.008429 | 0.056 | 0.046 | 0.131 | 0.108
INT_L_X8Y47/NR1BEG3 | Part of wire | 0 | 0
INT_L_X8Y48/NR1END3 | Part of wire | 0 | 0
INT_L_X8Y48/INT_L.NR1END3->>IMUX_L31 | Buffer | 1.6107 | 0.007713 | 0.047 | 0.038 | 0.138 | 0.114
INT_L_X8Y48/IMUX_L31 | Part of wire | 0 | 0
CLBLM_L_X8Y48/CLBLM_IMUX31 | Part of wire | 0 | 0
CLBLM_L_X8Y48/CLBLM_L.CLBLM_IMUX31->CLBLM_M_C5 | PassTransistor | 0 |  | 0 | 0 | 0 | 0
CLBLM_L_X8Y48/CLBLM_M_C5 | Part of wire | 0 | 0
masterReg/register_reg_r1_0_31_12_17/RAMC_D1/RADR4 | Inpin |  | 0 | 0.05 | 0.04 | 0.133 | 0.107
Address_register_reg_n_0_[4]: Address_register_reg[4]/Q to masterReg/register_reg_r1_0_31_12_17/RAMC_D1/RADR4 sum delays
Address_register_reg_n_0_[4]: Address_register_reg[4]/Q to masterReg/register_reg_r1_0_31_12_17/RAMC_D1/RADR4sum delays + cap delay
Address_register_reg_n_0_[4]: Address_register_reg[4]/Q to masterReg/register_reg_r1_0_31_12_17/RAMC_D1/RADR4Total delay (from Vivado) |  |  |  | 566 | 504 | 901 | 781
INT_R_X3Y44/INT_R.LOGIC_OUTS0->>SR1BEG1 | Buffer | 1.1622 | 0.008429 | 0.056 | 0.046 | 0.132 | 0.109
INT_R_X3Y44/SR1BEG1 | Part of wire | 0 | 0
INT_R_X3Y43/SR1END1 | Part of wire | 0 | 0
INT_R_X3Y43/INT_R.SR1END1->>BYP_ALT5 | Buffer | 0 | 0.00757 | 0 | 0 | 0 | 0
INT_R_X3Y43/BYP_ALT5 | Part of wire | 0 | 0
INT_R_X3Y43/INT_R.BYP_ALT5->>BYP_BOUNCE5 | Buffer | 1.4765 | 0 | 0.059 | 0.049 | 0.178 | 0.147
INT_R_X3Y43/BYP_BOUNCE5 | Part of wire | 0 | 0
INT_R_X3Y43/INT_R.BYP_BOUNCE5->>IMUX31 | Buffer | 1.6107 | 0.007713 | 0.047 | 0.038 | 0.138 | 0.114
INT_R_X3Y43/IMUX31 | Part of wire | 0 | 0
CLBLM_R_X3Y43/CLBLM_IMUX31 | Part of wire | 0 | 0
CLBLM_R_X3Y43/CLBLM_R.CLBLM_IMUX31->CLBLM_M_C5 | PassTransistor | 0 |  | 0 | 0 | 0 | 0
CLBLM_R_X3Y43/CLBLM_M_C5 | Part of wire | 0 | 0
masterReg/register_reg_r1_0_31_0_5/RAMC_D1/RADR4 | Inpin |  | 0 | 0.05 | 0.04 | 0.133 | 0.107
Address_register_reg_n_0_[4]: Address_register_reg[4]/Q to masterReg/register_reg_r1_0_31_0_5/RAMC_D1/RADR4 sum delays
Address_register_reg_n_0_[4]: Address_register_reg[4]/Q to masterReg/register_reg_r1_0_31_0_5/RAMC_D1/RADR4sum delays + cap delay
Address_register_reg_n_0_[4]: Address_register_reg[4]/Q to masterReg/register_reg_r1_0_31_0_5/RAMC_D1/RADR4Total delay (from Vivado) |  |  |  | 273 | 234 | 507 | 426
INT_R_X3Y43/INT_R.SR1END1->>ER1BEG2 | Buffer | 1.1622 | 0.008429 | 0.044 | 0.036 | 0.122 | 0.101
INT_R_X3Y43/ER1BEG2 | Part of wire | 0 | 0
INT_L_X4Y43/ER1END2 | Part of wire | 0 | 0
CLBLM_R_X3Y43/CLBLM_ER1BEG2 | Part of wire | 0.090496 | 0.005564
CLBLL_L_X4Y43/CLBLL_ER1BEG2 | Part of wire | 0.079184 | 0.005564
INT_L_X4Y43/INT_L.ER1END2->>EE2BEG2 | Buffer | 1.1851 | 0.008473 | 0.06 | 0.05 | 0.134 | 0.111
INT_L_X4Y43/EE2BEG2 | Part of wire | 0 | 0
INT_L_X6Y43/EE2END2 | Part of wire | 0 | 0
INT_R_X5Y43/EE2A2 | Part of wire | 0 | 0
CLBLM_R_X5Y43/CLBLM_EE2A2 | Part of wire | 0 | 0
VBRK_X18Y45/VBRK_EE2A2 | Part of wire | 0.01211 | 0.00162
BRAM_L_X6Y40/BRAM_EE2A2_3 | Part of wire | 0.26892 | 0.06043
BRAM_INT_INTERFACE_L_X6Y43/INT_INTERFACE_EE2A2 | Part of wire | 0 | 0
INT_L_X6Y43/INT_L.EE2END2->>SL1BEG2 | Buffer | 1.1622 | 0.008429 | 0.054 | 0.044 | 0.131 | 0.108
INT_L_X6Y43/SL1BEG2 | Part of wire | 0 | 0
INT_L_X6Y42/SL1END2 | Part of wire | 0 | 0
INT_L_X6Y42/INT_L.SL1END2->>ER1BEG3 | Buffer | 1.1622 | 0.008429 | 0.044 | 0.036 | 0.122 | 0.101
INT_L_X6Y42/ER1BEG3 | Part of wire | 0 | 0
INT_R_X7Y42/ER1END3 | Part of wire | 0 | 0
INT_R_X7Y43/ER1END_N3_3 | Part of wire | 0 | 0
INT_R_X7Y43/INT_R.ER1END_N3_3->>IMUX8 | Buffer | 1.6107 | 0.007713 | 0.047 | 0.038 | 0.138 | 0.114
INT_R_X7Y43/IMUX8 | Part of wire | 0 | 0
CLBLM_R_X7Y43/CLBLM_IMUX8 | Part of wire | 0 | 0
CLBLM_R_X7Y43/CLBLM_R.CLBLM_IMUX8->CLBLM_M_A5 | PassTransistor | 0 |  | 0 | 0 | 0 | 0
CLBLM_R_X7Y43/CLBLM_M_A5 | Part of wire | 0 | 0
masterReg/register_reg_r1_0_31_6_11/RAMA_D1/RADR4 | Inpin |  | 0 | 0.048 | 0.038 | 0.126 | 0.102
Address_register_reg_n_0_[4]: Address_register_reg[4]/Q to masterReg/register_reg_r1_0_31_6_11/RAMA_D1/RADR4 sum delays
Address_register_reg_n_0_[4]: Address_register_reg[4]/Q to masterReg/register_reg_r1_0_31_6_11/RAMA_D1/RADR4sum delays + cap delay
Address_register_reg_n_0_[4]: Address_register_reg[4]/Q to masterReg/register_reg_r1_0_31_6_11/RAMA_D1/RADR4Total delay (from Vivado) |  |  |  | 549 | 484 | 915 | 786
INT_R_X7Y42/INT_R.ER1END3->>BYP_ALT6 | Buffer | 0 | 0.00757 | 0 | 0 | 0 | 0
INT_R_X7Y42/BYP_ALT6 | Part of wire | 0 | 0
INT_R_X7Y42/INT_R.BYP_ALT6->>BYP_BOUNCE6 | Buffer | 1.4765 | 0 | 0.059 | 0.049 | 0.178 | 0.147
INT_R_X7Y42/BYP_BOUNCE6 | Part of wire | 0 | 0
INT_R_X7Y43/BYP_BOUNCE_N3_6 | Part of wire | 0 | 0
INT_R_X7Y43/INT_R.BYP_BOUNCE_N3_6->>IMUX24 | Buffer | 1.6107 | 0.007713 | 0.047 | 0.038 | 0.138 | 0.114
INT_R_X7Y43/IMUX24 | Part of wire | 0 | 0
CLBLM_R_X7Y43/CLBLM_IMUX24 | Part of wire | 0 | 0
CLBLM_R_X7Y43/CLBLM_R.CLBLM_IMUX24->CLBLM_M_B5 | PassTransistor | 0 |  | 0 | 0 | 0 | 0
CLBLM_R_X7Y43/CLBLM_M_B5 | Part of wire | 0 | 0
masterReg/register_reg_r1_0_31_6_11/RAMB_D1/RADR4 | Inpin |  | 0 | 0.052 | 0.042 | 0.137 | 0.111
Address_register_reg_n_0_[4]: Address_register_reg[4]/Q to masterReg/register_reg_r1_0_31_6_11/RAMB_D1/RADR4 sum delays
Address_register_reg_n_0_[4]: Address_register_reg[4]/Q to masterReg/register_reg_r1_0_31_6_11/RAMB_D1/RADR4sum delays + cap delay
Address_register_reg_n_0_[4]: Address_register_reg[4]/Q to masterReg/register_reg_r1_0_31_6_11/RAMB_D1/RADR4Total delay (from Vivado) |  |  |  | 622 | 547 | 1065 | 911
INT_R_X7Y42/INT_R.ER1END3->>NR1BEG3 | Buffer | 1.1622 | 0.008429 | 0.056 | 0.046 | 0.131 | 0.108
INT_R_X7Y42/NR1BEG3 | Part of wire | 0 | 0
INT_R_X7Y43/NR1END3 | Part of wire | 0 | 0
INT_R_X7Y43/INT_R.NR1END3->>IMUX31 | Buffer | 1.6107 | 0.007713 | 0.047 | 0.038 | 0.138 | 0.114
INT_R_X7Y43/IMUX31 | Part of wire | 0 | 0
CLBLM_R_X7Y43/CLBLM_IMUX31 | Part of wire | 0 | 0
CLBLM_R_X7Y43/CLBLM_R.CLBLM_IMUX31->CLBLM_M_C5 | PassTransistor | 0 |  | 0 | 0 | 0 | 0
CLBLM_R_X7Y43/CLBLM_M_C5 | Part of wire | 0 | 0
masterReg/register_reg_r1_0_31_6_11/RAMC_D1/RADR4 | Inpin |  | 0 | 0.05 | 0.04 | 0.133 | 0.107
Address_register_reg_n_0_[4]: Address_register_reg[4]/Q to masterReg/register_reg_r1_0_31_6_11/RAMC_D1/RADR4 sum delays
Address_register_reg_n_0_[4]: Address_register_reg[4]/Q to masterReg/register_reg_r1_0_31_6_11/RAMC_D1/RADR4sum delays + cap delay
Address_register_reg_n_0_[4]: Address_register_reg[4]/Q to masterReg/register_reg_r1_0_31_6_11/RAMC_D1/RADR4Total delay (from Vivado) |  |  |  | 615 | 540 | 1030 | 882

## Net btnc_IBUF
Name | Type | RES | CAP | FAST_MAX | FAST_MIN | SLOW_MAX | SLOW_MIN | Downstream C | Delay from cap
LIOB33_X0Y13/IOB_IBUF1 LIOI3_TBYTETERM_X0Y13/LIOI_IBUF1 | Outpin | 0 |  | 0 | 0 | 0 | 0
LIOB33_X0Y13/IOB_IBUF1 | Part of wire | 0 | 0
LIOI3_TBYTETERM_X0Y13/LIOI_IBUF1 | Part of wire | 0 | 0
LIOI3_TBYTETERM_X0Y13/LIOI3_TBYTETERM.LIOI_IBUF1->LIOI_I1 | PassTransistor | 0 |  | 0 | 0 | 0 | 0
LIOI3_TBYTETERM_X0Y13/LIOI_I1 | Part of wire | 0 | 0
LIOI3_TBYTETERM_X0Y13/LIOI3_TBYTETERM.LIOI_I1->LIOI_ILOGIC1_D | PassTransistor | 0 |  | 0 | 0 | 0 | 0
LIOI3_TBYTETERM_X0Y13/LIOI_ILOGIC1_D | Part of wire | 0 | 0
LIOI3_TBYTETERM_X0Y13/LIOI3_TBYTETERM.LIOI_ILOGIC1_D->>IOI_ILOGIC1_O | Buffer | 0 | 0 | 0.054 | 0.047 | 0.129 | 0.112
LIOI3_TBYTETERM_X0Y13/IOI_ILOGIC1_O | Part of wire | 0 | 0
LIOI3_TBYTETERM_X0Y13/LIOI3_TBYTETERM.IOI_ILOGIC1_O->>IOI_LOGIC_OUTS18_0 | Buffer | 0 | 0 | 0.015 | 0.004 | 0.03 | 0.027
LIOI3_TBYTETERM_X0Y13/IOI_LOGIC_OUTS18_0 | Part of wire | 0 | 0
IO_INT_INTERFACE_L_X0Y13/INT_INTERFACE_LOGIC_OUTS_L_B18 | Part of wire | 0 | 0
L_TERM_INT_X2Y14/TERM_INT_LOGIC_OUTS_L_B18 | Part of wire | 0 | 0
IO_INT_INTERFACE_L_X0Y13/IO_INT_INTERFACE_L.INT_INTERFACE_LOGIC_OUTS_L_B18->>INT_INTERFACE_LOGIC_OUTS_L18 | Buffer | 1.3259 | 0.005962 | 0.07 | 0.057 | 0.186 | 0.154
IO_INT_INTERFACE_L_X0Y13/INT_INTERFACE_LOGIC_OUTS_L18 | Part of wire | 0 | 0
INT_L_X0Y13/LOGIC_OUTS_L18 | Part of wire | 0 | 0
INT_L_X0Y13/INT_L.LOGIC_OUTS_L18->>NE6BEG0 | Buffer | 1.5845 | 0.009979 | 0.076 | 0.062 | 0.176 | 0.145
INT_L_X0Y13/NE6BEG0 | Part of wire | 0 | 0
INT_L_X2Y17/NE6END0 | Part of wire | 0 | 0
INT_R_X1Y13/NE6A0 | Part of wire | 0 | 0
INT_R_X1Y14/NE6B0 | Part of wire | 0 | 0
INT_R_X1Y15/NE6C0 | Part of wire | 0 | 0
INT_R_X1Y16/NE6D0 | Part of wire | 0 | 0
INT_R_X1Y17/NE6E0 | Part of wire | 0 | 0
INT_INTERFACE_R_X1Y17/INT_INTERFACE_NE4C0 | Part of wire | 0 | 0
CMT_FIFO_R_X7Y20/CMT_FIFO_NE4C0_4 | Part of wire | 0.31751 | 0.018
CMT_TOP_R_LOWER_T_X8Y18/CMT_TOP_NE4C0_1 | Part of wire | 0.31751 | 0.018
VBRK_X9Y18/VBRK_NE4C0 | Part of wire | 0.01211 | 0.00162
CLBLL_L_X2Y17/CLBLL_NE4C0 | Part of wire | 0 | 0
INT_L_X2Y17/INT_L.NE6END0->>NN6BEG0 | Buffer | 1.5845 | 0.009979 | 0.081 | 0.067 | 0.18 | 0.149
INT_L_X2Y17/NN6BEG0 | Part of wire | 0 | 0
INT_L_X2Y23/NN6END0 | Part of wire | 0 | 0
INT_L_X2Y22/NN6END_S1_0 | Part of wire | 0 | 0
INT_L_X2Y18/NN6A0 | Part of wire | 0 | 0
INT_L_X2Y19/NN6B0 | Part of wire | 0 | 0
INT_L_X2Y20/NN6C0 | Part of wire | 0 | 0
INT_L_X2Y21/NN6D0 | Part of wire | 0 | 0
INT_L_X2Y22/NN6E0 | Part of wire | 0 | 0
INT_L_X2Y23/INT_L.NN6END0->>LV_L0 | Buffer | 0.75694 | 0.013478 | 0.131 | 0.108 | 0.301 | 0.249
INT_L_X2Y41/LV_L18 | Part of wire | 0.0028 | 0.013
INT_L_X2Y23/LV_L0 | Part of wire | 0.0028 | 0.013
INT_L_X2Y32/LV_L9 | Part of wire | 0 | 0
INT_L_X2Y40/LV_L17 | Part of wire | 0 | 0
INT_L_X2Y39/LV_L16 | Part of wire | 0 | 0
INT_L_X2Y38/LV_L15 | Part of wire | 0 | 0
INT_L_X2Y37/LV_L14 | Part of wire | 0 | 0
INT_L_X2Y36/LV_L13 | Part of wire | 0 | 0
INT_L_X2Y35/LV_L12 | Part of wire | 0 | 0
INT_L_X2Y34/LV_L11 | Part of wire | 0 | 0
INT_L_X2Y33/LV_L10 | Part of wire | 0 | 0
INT_L_X2Y31/LV_L8 | Part of wire | 0 | 0
INT_L_X2Y30/LV_L7 | Part of wire | 0 | 0
INT_L_X2Y29/LV_L6 | Part of wire | 0 | 0
INT_L_X2Y28/LV_L5 | Part of wire | 0 | 0
INT_L_X2Y27/LV_L4 | Part of wire | 0 | 0
INT_L_X2Y26/LV_L3 | Part of wire | 0 | 0
INT_L_X2Y25/LV_L2 | Part of wire | 0 | 0
HCLK_L_X11Y26/HCLK_LV1 | Part of wire | 0 | 0
INT_L_X2Y24/LV_L1 | Part of wire | 0 | 0
INT_L_X2Y41/INT_L.LV_L18->>NN6BEG3 | Buffer | 1.5845 | 0.009979 | 0.084 | 0.069 | 0.185 | 0.153
INT_L_X2Y41/NN6BEG3 | Part of wire | 0 | 0
INT_L_X2Y47/NN6END3 | Part of wire | 0 | 0
INT_L_X2Y42/NN6A3 | Part of wire | 0 | 0
INT_L_X2Y43/NN6B3 | Part of wire | 0 | 0
INT_L_X2Y44/NN6C3 | Part of wire | 0 | 0
INT_L_X2Y45/NN6D3 | Part of wire | 0 | 0
INT_L_X2Y46/NN6E3 | Part of wire | 0 | 0
INT_L_X2Y47/INT_L.NN6END3->>NN6BEG3 | Buffer | 1.5845 | 0.009979 | 0.084 | 0.069 | 0.185 | 0.153
INT_L_X2Y47/NN6BEG3 | Part of wire | 0 | 0
INT_L_X2Y53/NN6END3 | Part of wire | 0 | 0
INT_L_X2Y48/NN6A3 | Part of wire | 0 | 0
INT_L_X2Y49/NN6B3 | Part of wire | 0 | 0
BRKH_INT_X2Y49/BRKH_INT_NN6B3 | Part of wire | 0.00523 | 0.001
INT_L_X2Y50/NN6C3 | Part of wire | 0 | 0
INT_L_X2Y51/NN6D3 | Part of wire | 0 | 0
INT_L_X2Y52/NN6E3 | Part of wire | 0 | 0
INT_L_X2Y53/INT_L.NN6END3->>NL1BEG2 | Buffer | 1.1622 | 0.008429 | 0.054 | 0.044 | 0.131 | 0.108
INT_L_X2Y53/NL1BEG2 | Part of wire | 0 | 0
INT_L_X2Y54/NL1END2 | Part of wire | 0 | 0
INT_L_X2Y54/INT_L.NL1END2->>BYP_ALT5 | Buffer | 0 | 0.00757 | 0 | 0 | 0 | 0
INT_L_X2Y54/BYP_ALT5 | Part of wire | 0 | 0
INT_L_X2Y54/INT_L.BYP_ALT5->>BYP_L5 | Buffer | 3.4899 | 0 | 0.055 | 0.045 | 0.179 | 0.148
INT_L_X2Y54/BYP_L5 | Part of wire | 0 | 0
CLBLL_L_X2Y54/CLBLL_BYP5 | Part of wire | 0 | 0
CLBLL_L_X2Y54/CLBLL_L.CLBLL_BYP5->CLBLL_L_BX | PassTransistor | 0 |  | 0 | 0 | 0 | 0
CLBLL_L_X2Y54/CLBLL_L_BX | Part of wire | 0 | 0
btnc_d_reg/D | Inpin |  | 0 | 0 | 0 | 0 | 0
btnc_IBUF: btnc_IBUF_inst/O to btnc_d_reg/D sum delays
btnc_IBUF: btnc_IBUF_inst/O to btnc_d_reg/Dsum delays + cap delay
btnc_IBUF: btnc_IBUF_inst/O to btnc_d_reg/DTotal delay (from Vivado) |  |  |  | 888 | 750 | 1558 | 1307

## Net btnc_d
Name | Type | RES | CAP | FAST_MAX | FAST_MIN | SLOW_MAX | SLOW_MIN | Downstream C | Delay from cap
CLBLL_L_X2Y54/CLBLL_L_BQ | Outpin | 1.4279 |  | 0 | 0 | 0 | 0
CLBLL_L_X2Y54/CLBLL_L_BQ | Part of wire | 0 | 0
CLBLL_L_X2Y54/CLBLL_L.CLBLL_L_BQ->CLBLL_LOGIC_OUTS1 | PassTransistor | 0 |  | 0 | 0 | 0 | 0
CLBLL_L_X2Y54/CLBLL_LOGIC_OUTS1 | Part of wire | 0 | 0
INT_L_X2Y54/LOGIC_OUTS_L1 | Part of wire | 0 | 0
INT_L_X2Y54/INT_L.LOGIC_OUTS_L1->>IMUX_L3 | Buffer | 1.6107 | 0.007713 | 0.047 | 0.038 | 0.138 | 0.114
INT_L_X2Y54/IMUX_L3 | Part of wire | 0 | 0
CLBLL_L_X2Y54/CLBLL_IMUX3 | Part of wire | 0 | 0
CLBLL_L_X2Y54/CLBLL_L.CLBLL_IMUX3->CLBLL_L_A2 | PassTransistor | 0 |  | 0 | 0 | 0 | 0
CLBLL_L_X2Y54/CLBLL_L_A2 | Part of wire | 0 | 0
osc/FSM_sequential_state[1]_i_1/I1 | Inpin |  | 0 | 0.212 | 0.17 | 0.507 | 0.409
btnc_d: btnc_d_reg/Q to osc/FSM_sequential_state[1]_i_1/I1 sum delays
btnc_d: btnc_d_reg/Q to osc/FSM_sequential_state[1]_i_1/I1sum delays + cap delay
btnc_d: btnc_d_reg/Q to osc/FSM_sequential_state[1]_i_1/I1Total delay (from Vivado) |  |  |  | 269 | 218 | 540 | 438

## Net btnd_IBUF
Name | Type | RES | CAP | FAST_MAX | FAST_MIN | SLOW_MAX | SLOW_MIN | Downstream C | Delay from cap
LIOB33_X0Y13/IOB_IBUF0 LIOI3_TBYTETERM_X0Y13/LIOI_IBUF0 | Outpin | 0 |  | 0 | 0 | 0 | 0
LIOB33_X0Y13/IOB_IBUF0 | Part of wire | 0 | 0
LIOI3_TBYTETERM_X0Y13/LIOI_IBUF0 | Part of wire | 0 | 0
LIOI3_TBYTETERM_X0Y13/LIOI3_TBYTETERM.LIOI_IBUF0->LIOI_I0 | PassTransistor | 0 |  | 0 | 0 | 0 | 0
LIOI3_TBYTETERM_X0Y13/LIOI_I0 | Part of wire | 0 | 0
LIOI3_TBYTETERM_X0Y13/LIOI3_TBYTETERM.LIOI_I0->LIOI_ILOGIC0_D | PassTransistor | 0 |  | 0 | 0 | 0 | 0
LIOI3_TBYTETERM_X0Y13/LIOI_ILOGIC0_D | Part of wire | 0 | 0
LIOI3_TBYTETERM_X0Y13/LIOI3_TBYTETERM.LIOI_ILOGIC0_D->>IOI_ILOGIC0_O | Buffer | 0 | 0 | 0.054 | 0.047 | 0.129 | 0.112
LIOI3_TBYTETERM_X0Y13/IOI_ILOGIC0_O | Part of wire | 0 | 0
LIOI3_TBYTETERM_X0Y13/LIOI3_TBYTETERM.IOI_ILOGIC0_O->>IOI_LOGIC_OUTS18_1 | Buffer | 0 | 0 | 0.015 | 0.004 | 0.03 | 0.027
LIOI3_TBYTETERM_X0Y13/IOI_LOGIC_OUTS18_1 | Part of wire | 0 | 0
IO_INT_INTERFACE_L_X0Y14/INT_INTERFACE_LOGIC_OUTS_L_B18 | Part of wire | 0 | 0
L_TERM_INT_X2Y15/TERM_INT_LOGIC_OUTS_L_B18 | Part of wire | 0 | 0
IO_INT_INTERFACE_L_X0Y14/IO_INT_INTERFACE_L.INT_INTERFACE_LOGIC_OUTS_L_B18->>INT_INTERFACE_LOGIC_OUTS_L18 | Buffer | 1.3259 | 0.005962 | 0.07 | 0.057 | 0.186 | 0.154
IO_INT_INTERFACE_L_X0Y14/INT_INTERFACE_LOGIC_OUTS_L18 | Part of wire | 0 | 0
INT_L_X0Y14/LOGIC_OUTS_L18 | Part of wire | 0 | 0
INT_L_X0Y14/INT_L.LOGIC_OUTS_L18->>NE6BEG0 | Buffer | 1.5845 | 0.009979 | 0.076 | 0.062 | 0.176 | 0.145
INT_L_X0Y14/NE6BEG0 | Part of wire | 0 | 0
INT_L_X2Y18/NE6END0 | Part of wire | 0 | 0
INT_R_X1Y14/NE6A0 | Part of wire | 0 | 0
INT_R_X1Y15/NE6B0 | Part of wire | 0 | 0
INT_R_X1Y16/NE6C0 | Part of wire | 0 | 0
INT_R_X1Y17/NE6D0 | Part of wire | 0 | 0
INT_R_X1Y18/NE6E0 | Part of wire | 0 | 0
INT_INTERFACE_R_X1Y18/INT_INTERFACE_NE4C0 | Part of wire | 0 | 0
CMT_FIFO_R_X7Y20/CMT_FIFO_NE4C0_5 | Part of wire | 0.31751 | 0.018
CMT_TOP_R_LOWER_T_X8Y18/CMT_TOP_NE4C0_2 | Part of wire | 0.31751 | 0.018
VBRK_X9Y19/VBRK_NE4C0 | Part of wire | 0.01211 | 0.00162
CLBLL_L_X2Y18/CLBLL_NE4C0 | Part of wire | 0 | 0
INT_L_X2Y18/INT_L.NE6END0->>NN6BEG0 | Buffer | 1.5845 | 0.009979 | 0.081 | 0.067 | 0.18 | 0.149
INT_L_X2Y18/NN6BEG0 | Part of wire | 0 | 0
INT_L_X2Y24/NN6END0 | Part of wire | 0 | 0
INT_L_X2Y23/NN6END_S1_0 | Part of wire | 0 | 0
INT_L_X2Y19/NN6A0 | Part of wire | 0 | 0
INT_L_X2Y20/NN6B0 | Part of wire | 0 | 0
INT_L_X2Y21/NN6C0 | Part of wire | 0 | 0
INT_L_X2Y22/NN6D0 | Part of wire | 0 | 0
INT_L_X2Y23/NN6E0 | Part of wire | 0 | 0
INT_L_X2Y24/INT_L.NN6END0->>LV_L0 | Buffer | 0.75694 | 0.013478 | 0.131 | 0.108 | 0.301 | 0.249
INT_L_X2Y42/LV_L18 | Part of wire | 0.0028 | 0.013
INT_L_X2Y24/LV_L0 | Part of wire | 0.0028 | 0.013
INT_L_X2Y33/LV_L9 | Part of wire | 0 | 0
INT_L_X2Y41/LV_L17 | Part of wire | 0 | 0
INT_L_X2Y40/LV_L16 | Part of wire | 0 | 0
INT_L_X2Y39/LV_L15 | Part of wire | 0 | 0
INT_L_X2Y38/LV_L14 | Part of wire | 0 | 0
INT_L_X2Y37/LV_L13 | Part of wire | 0 | 0
INT_L_X2Y36/LV_L12 | Part of wire | 0 | 0
INT_L_X2Y35/LV_L11 | Part of wire | 0 | 0
INT_L_X2Y34/LV_L10 | Part of wire | 0 | 0
INT_L_X2Y32/LV_L8 | Part of wire | 0 | 0
INT_L_X2Y31/LV_L7 | Part of wire | 0 | 0
INT_L_X2Y30/LV_L6 | Part of wire | 0 | 0
INT_L_X2Y29/LV_L5 | Part of wire | 0 | 0
INT_L_X2Y28/LV_L4 | Part of wire | 0 | 0
INT_L_X2Y27/LV_L3 | Part of wire | 0 | 0
INT_L_X2Y26/LV_L2 | Part of wire | 0 | 0
INT_L_X2Y25/LV_L1 | Part of wire | 0 | 0
HCLK_L_X11Y26/HCLK_LV0 | Part of wire | 0 | 0
INT_L_X2Y42/INT_L.LV_L18->>NN6BEG3 | Buffer | 1.5845 | 0.009979 | 0.084 | 0.069 | 0.185 | 0.153
INT_L_X2Y42/NN6BEG3 | Part of wire | 0 | 0
INT_L_X2Y48/NN6END3 | Part of wire | 0 | 0
INT_L_X2Y43/NN6A3 | Part of wire | 0 | 0
INT_L_X2Y44/NN6B3 | Part of wire | 0 | 0
INT_L_X2Y45/NN6C3 | Part of wire | 0 | 0
INT_L_X2Y46/NN6D3 | Part of wire | 0 | 0
INT_L_X2Y47/NN6E3 | Part of wire | 0 | 0
INT_L_X2Y48/INT_L.NN6END3->>SR1BEG3 | Buffer | 1.1622 | 0.008429 | 0.057 | 0.047 | 0.14 | 0.116
INT_L_X2Y48/SR1BEG3 | Part of wire | 0 | 0
INT_L_X2Y47/SR1END3 | Part of wire | 0 | 0
INT_L_X2Y48/SR1END_N3_3 | Part of wire | 0 | 0
INT_L_X2Y48/INT_L.SR1END_N3_3->>IMUX_L16 | Buffer | 1.6107 | 0.007713 | 0.047 | 0.038 | 0.138 | 0.114
INT_L_X2Y48/IMUX_L16 | Part of wire | 0 | 0
CLBLL_L_X2Y48/CLBLL_IMUX16 | Part of wire | 0 | 0
CLBLL_L_X2Y48/CLBLL_L.CLBLL_IMUX16->CLBLL_L_B3 | PassTransistor | 0 |  | 0 | 0 | 0 | 0
CLBLL_L_X2Y48/CLBLL_L_B3 | Part of wire | 0 | 0
masterReg/led_OBUF[0]_inst_i_1/I1 | Inpin |  | 0 | 0.136 | 0.109 | 0.349 | 0.281
btnd_IBUF: btnd_IBUF_inst/O to masterReg/led_OBUF[0]_inst_i_1/I1 sum delays
btnd_IBUF: btnd_IBUF_inst/O to masterReg/led_OBUF[0]_inst_i_1/I1sum delays + cap delay
btnd_IBUF: btnd_IBUF_inst/O to masterReg/led_OBUF[0]_inst_i_1/I1Total delay (from Vivado) |  |  |  | 944 | 795 | 1674 | 1400
INT_L_X2Y48/INT_L.NN6END3->>NR1BEG3 | Buffer | 1.1622 | 0.008429 | 0.056 | 0.046 | 0.131 | 0.108
INT_L_X2Y48/NR1BEG3 | Part of wire | 0 | 0
INT_L_X2Y49/NR1END3 | Part of wire | 0 | 0
INT_L_X2Y49/INT_L.NR1END3->>NE2BEG3 | Buffer | 1.1851 | 0.008473 | 0.042 | 0.034 | 0.139 | 0.115
INT_L_X2Y49/NE2BEG3 | Part of wire | 0 | 0
INT_R_X3Y50/NE2END3 | Part of wire | 0 | 0
BRKH_INT_X2Y49/BRKH_INT_NE2BEG3 | Part of wire | 0.00523 | 0.001
INT_L_X2Y50/NE2A3 | Part of wire | 0 | 0
INT_R_X3Y50/INT_R.NE2END3->>IMUX6 | Buffer | 1.6107 | 0.007713 | 0.047 | 0.038 | 0.138 | 0.114
INT_R_X3Y50/IMUX6 | Part of wire | 0 | 0
CLBLM_R_X3Y50/CLBLM_IMUX6 | Part of wire | 0 | 0
CLBLM_R_X3Y50/CLBLM_R.CLBLM_IMUX6->CLBLM_L_A1 | PassTransistor | 0 |  | 0 | 0 | 0 | 0
CLBLM_R_X3Y50/CLBLM_L_A1 | Part of wire | 0 | 0
masterReg/led_OBUF[1]_inst_i_1/I1 | Inpin |  | 0 | 0.214 | 0.172 | 0.516 | 0.416
btnd_IBUF: btnd_IBUF_inst/O to masterReg/led_OBUF[1]_inst_i_1/I1 sum delays
btnd_IBUF: btnd_IBUF_inst/O to masterReg/led_OBUF[1]_inst_i_1/I1sum delays + cap delay
btnd_IBUF: btnd_IBUF_inst/O to masterReg/led_OBUF[1]_inst_i_1/I1Total delay (from Vivado) |  |  |  | 1083 | 911 | 1950 | 1627
INT_R_X3Y50/INT_R.NE2END3->>NL1BEG2 | Buffer | 1.1622 | 0.008429 | 0.054 | 0.044 | 0.131 | 0.108
INT_R_X3Y50/NL1BEG2 | Part of wire | 0 | 0
INT_R_X3Y51/NL1END2 | Part of wire | 0 | 0
INT_R_X3Y51/INT_R.NL1END2->>IMUX3 | Buffer | 1.6107 | 0.007713 | 0.047 | 0.038 | 0.138 | 0.114
INT_R_X3Y51/IMUX3 | Part of wire | 0 | 0
CLBLM_R_X3Y51/CLBLM_IMUX3 | Part of wire | 0 | 0
CLBLM_R_X3Y51/CLBLM_R.CLBLM_IMUX3->CLBLM_L_A2 | PassTransistor | 0 |  | 0 | 0 | 0 | 0
CLBLM_R_X3Y51/CLBLM_L_A2 | Part of wire | 0 | 0
masterReg/led_OBUF[6]_inst_i_1/I1 | Inpin |  | 0 | 0.212 | 0.17 | 0.507 | 0.409
btnd_IBUF: btnd_IBUF_inst/O to masterReg/led_OBUF[6]_inst_i_1/I1 sum delays
btnd_IBUF: btnd_IBUF_inst/O to masterReg/led_OBUF[6]_inst_i_1/I1sum delays + cap delay
btnd_IBUF: btnd_IBUF_inst/O to masterReg/led_OBUF[6]_inst_i_1/I1Total delay (from Vivado) |  |  |  | 1151 | 969 | 2060 | 1721
INT_R_X3Y51/INT_R.NL1END2->>IMUX19 | Buffer | 1.6107 | 0.007713 | 0.047 | 0.038 | 0.138 | 0.114
INT_R_X3Y51/IMUX19 | Part of wire | 0 | 0
CLBLM_R_X3Y51/CLBLM_IMUX19 | Part of wire | 0 | 0
CLBLM_R_X3Y51/CLBLM_R.CLBLM_IMUX19->CLBLM_L_B2 | PassTransistor | 0 |  | 0 | 0 | 0 | 0
CLBLM_R_X3Y51/CLBLM_L_B2 | Part of wire | 0 | 0
masterReg/led_OBUF[7]_inst_i_1/I1 | Inpin |  | 0 | 0.212 | 0.17 | 0.506 | 0.408
btnd_IBUF: btnd_IBUF_inst/O to masterReg/led_OBUF[7]_inst_i_1/I1 sum delays
btnd_IBUF: btnd_IBUF_inst/O to masterReg/led_OBUF[7]_inst_i_1/I1sum delays + cap delay
btnd_IBUF: btnd_IBUF_inst/O to masterReg/led_OBUF[7]_inst_i_1/I1Total delay (from Vivado) |  |  |  | 1151 | 969 | 2060 | 1721
INT_L_X2Y48/INT_L.NN6END3->>NE2BEG3 | Buffer | 1.1851 | 0.008473 | 0.042 | 0.034 | 0.139 | 0.115
INT_L_X2Y48/NE2BEG3 | Part of wire | 0 | 0
INT_R_X3Y49/NE2END3 | Part of wire | 0 | 0
INT_L_X2Y49/NE2A3 | Part of wire | 0 | 0
INT_R_X3Y49/INT_R.NE2END3->>WR1BEG_S0 | Buffer | 1.1622 | 0.008429 | 0.043 | 0.035 | 0.124 | 0.103
INT_R_X3Y49/WR1BEG_S0 | Part of wire | 0 | 0
INT_L_X2Y50/WR1END0 | Part of wire | 0 | 0
INT_L_X2Y49/WR1END_S1_0 | Part of wire | 0 | 0
BRKH_INT_X3Y49/BRKH_INT_WR1BEG_S0 | Part of wire | 0.00523 | 0.001
INT_R_X3Y50/WR1BEG0 | Part of wire | 0 | 0
BRKH_INT_X2Y49/BRKH_INT_WR1END_S1_0 | Part of wire | 0.00523 | 0.001
INT_L_X2Y50/INT_L.WR1END0->>IMUX_L1 | Buffer | 1.6107 | 0.007713 | 0.047 | 0.038 | 0.138 | 0.114
INT_L_X2Y50/IMUX_L1 | Part of wire | 0 | 0
CLBLL_L_X2Y50/CLBLL_IMUX1 | Part of wire | 0 | 0
CLBLL_L_X2Y50/CLBLL_L.CLBLL_IMUX1->CLBLL_LL_A3 | PassTransistor | 0 |  | 0 | 0 | 0 | 0
CLBLL_L_X2Y50/CLBLL_LL_A3 | Part of wire | 0 | 0.007955
masterReg/led_OBUF[2]_inst_i_1/I1 | Inpin |  | 0 | 0.133 | 0.107 | 0.344 | 0.278
btnd_IBUF: btnd_IBUF_inst/O to masterReg/led_OBUF[2]_inst_i_1/I1 sum delays
btnd_IBUF: btnd_IBUF_inst/O to masterReg/led_OBUF[2]_inst_i_1/I1sum delays + cap delay
btnd_IBUF: btnd_IBUF_inst/O to masterReg/led_OBUF[2]_inst_i_1/I1Total delay (from Vivado) |  |  |  | 1023 | 869 | 1833 | 1540
INT_R_X3Y49/INT_R.NE2END3->>IMUX6 | Buffer | 1.6107 | 0.007713 | 0.047 | 0.038 | 0.138 | 0.114
INT_R_X3Y49/IMUX6 | Part of wire | 0 | 0
CLBLM_R_X3Y49/CLBLM_IMUX6 | Part of wire | 0 | 0
CLBLM_R_X3Y49/CLBLM_R.CLBLM_IMUX6->CLBLM_L_A1 | PassTransistor | 0 |  | 0 | 0 | 0 | 0
CLBLM_R_X3Y49/CLBLM_L_A1 | Part of wire | 0 | 0
masterReg/led_OBUF[4]_inst_i_1/I1 | Inpin |  | 0 | 0.214 | 0.172 | 0.516 | 0.416
btnd_IBUF: btnd_IBUF_inst/O to masterReg/led_OBUF[4]_inst_i_1/I1 sum delays
btnd_IBUF: btnd_IBUF_inst/O to masterReg/led_OBUF[4]_inst_i_1/I1sum delays + cap delay
btnd_IBUF: btnd_IBUF_inst/O to masterReg/led_OBUF[4]_inst_i_1/I1Total delay (from Vivado) |  |  |  | 1044 | 882 | 1865 | 1560
INT_R_X3Y49/INT_R.NE2END3->>FAN_ALT1 | Buffer | 0 | 0.00757 | 0 | 0 | 0 | 0
INT_R_X3Y49/FAN_ALT1 | Part of wire | 0 | 0
INT_R_X3Y49/INT_R.FAN_ALT1->>FAN_BOUNCE1 | Buffer | 1.4765 | 0 | 0.059 | 0.049 | 0.178 | 0.147
INT_R_X3Y49/FAN_BOUNCE1 | Part of wire | 0 | 0
INT_R_X3Y49/INT_R.FAN_BOUNCE1->>IMUX2 | Buffer | 1.6107 | 0.007713 | 0.047 | 0.038 | 0.138 | 0.114
INT_R_X3Y49/IMUX2 | Part of wire | 0 | 0
CLBLM_R_X3Y49/CLBLM_IMUX2 | Part of wire | 0 | 0
CLBLM_R_X3Y49/CLBLM_R.CLBLM_IMUX2->CLBLM_M_A2 | PassTransistor | 0 |  | 0 | 0 | 0 | 0
CLBLM_R_X3Y49/CLBLM_M_A2 | Part of wire | 0 | 0
masterReg/led_OBUF[3]_inst_i_1/I1 | Inpin |  | 0 | 0.216 | 0.174 | 0.512 | 0.413
btnd_IBUF: btnd_IBUF_inst/O to masterReg/led_OBUF[3]_inst_i_1/I1 sum delays
btnd_IBUF: btnd_IBUF_inst/O to masterReg/led_OBUF[3]_inst_i_1/I1sum delays + cap delay
btnd_IBUF: btnd_IBUF_inst/O to masterReg/led_OBUF[3]_inst_i_1/I1Total delay (from Vivado) |  |  |  | 1114 | 942 | 2006 | 1677
INT_R_X3Y49/INT_R.NE2END3->>IMUX14 | Buffer | 1.6107 | 0.007713 | 0.047 | 0.038 | 0.138 | 0.114
INT_R_X3Y49/IMUX14 | Part of wire | 0 | 0
CLBLM_R_X3Y49/CLBLM_IMUX14 | Part of wire | 0 | 0
CLBLM_R_X3Y49/CLBLM_R.CLBLM_IMUX14->CLBLM_L_B1 | PassTransistor | 0 |  | 0 | 0 | 0 | 0
CLBLM_R_X3Y49/CLBLM_L_B1 | Part of wire | 0 | 0
masterReg/led_OBUF[5]_inst_i_1/I1 | Inpin |  | 0 | 0.213 | 0.171 | 0.518 | 0.417
btnd_IBUF: btnd_IBUF_inst/O to masterReg/led_OBUF[5]_inst_i_1/I1 sum delays
btnd_IBUF: btnd_IBUF_inst/O to masterReg/led_OBUF[5]_inst_i_1/I1sum delays + cap delay
btnd_IBUF: btnd_IBUF_inst/O to masterReg/led_OBUF[5]_inst_i_1/I1Total delay (from Vivado) |  |  |  | 1043 | 881 | 1865 | 1560
INT_R_X3Y49/INT_R.NE2END3->>NN6BEG3 | Buffer | 1.5845 | 0.009979 | 0.084 | 0.069 | 0.185 | 0.153
INT_R_X3Y49/NN6BEG3 | Part of wire | 0 | 0
INT_R_X3Y55/NN6END3 | Part of wire | 0 | 0
BRKH_INT_X3Y49/BRKH_INT_NN6BEG3 | Part of wire | 0.00523 | 0.001
INT_R_X3Y50/NN6A3 | Part of wire | 0 | 0
INT_R_X3Y51/NN6B3 | Part of wire | 0 | 0
INT_R_X3Y52/NN6C3 | Part of wire | 0 | 0
INT_R_X3Y53/NN6D3 | Part of wire | 0 | 0
INT_R_X3Y54/NN6E3 | Part of wire | 0 | 0
INT_R_X3Y55/INT_R.NN6END3->>SR1BEG3 | Buffer | 1.1622 | 0.008429 | 0.057 | 0.047 | 0.14 | 0.116
INT_R_X3Y55/SR1BEG3 | Part of wire | 0 | 0
INT_R_X3Y54/SR1END3 | Part of wire | 0 | 0
INT_R_X3Y55/SR1END_N3_3 | Part of wire | 0 | 0
INT_R_X3Y54/INT_R.SR1END3->>ER1BEG_S0 | Buffer | 1.1622 | 0.008429 | 0.044 | 0.036 | 0.124 | 0.103
INT_R_X3Y54/ER1BEG_S0 | Part of wire | 0 | 0
INT_L_X4Y55/ER1END0 | Part of wire | 0 | 0
INT_R_X3Y55/ER1BEG0 | Part of wire | 0 | 0
CLBLM_R_X3Y55/CLBLM_ER1BEG0 | Part of wire | 0.090496 | 0.005564
CLBLL_L_X4Y55/CLBLL_ER1BEG0 | Part of wire | 0.079184 | 0.005564
INT_L_X4Y55/INT_L.ER1END0->>SE2BEG0 | Buffer | 1.1851 | 0.008473 | 0.041 | 0.033 | 0.138 | 0.114
INT_L_X4Y55/SE2BEG0 | Part of wire | 0 | 0
INT_R_X5Y54/SE2END0 | Part of wire | 0 | 0
INT_L_X4Y54/SE2A0 | Part of wire | 0 | 0
INT_R_X5Y54/INT_R.SE2END0->>IMUX1 | Buffer | 1.6107 | 0.007713 | 0.047 | 0.038 | 0.138 | 0.114
INT_R_X5Y54/IMUX1 | Part of wire | 0 | 0
CLBLM_R_X5Y54/CLBLM_IMUX1 | Part of wire | 0 | 0
CLBLM_R_X5Y54/CLBLM_R.CLBLM_IMUX1->CLBLM_M_A3 | PassTransistor | 0 |  | 0 | 0 | 0 | 0
CLBLM_R_X5Y54/CLBLM_M_A3 | Part of wire | 0 | 0
masterReg/led_OBUF[12]_inst_i_1/I1 | Inpin |  | 0 | 0.141 | 0.114 | 0.372 | 0.3
btnd_IBUF: btnd_IBUF_inst/O to masterReg/led_OBUF[12]_inst_i_1/I1 sum delays
btnd_IBUF: btnd_IBUF_inst/O to masterReg/led_OBUF[12]_inst_i_1/I1sum delays + cap delay
btnd_IBUF: btnd_IBUF_inst/O to masterReg/led_OBUF[12]_inst_i_1/I1Total delay (from Vivado) |  |  |  | 1272 | 1084 | 2284 | 1920
INT_L_X4Y55/INT_L.ER1END0->>IMUX_L18 | Buffer | 1.6107 | 0.007713 | 0.047 | 0.038 | 0.138 | 0.114
INT_L_X4Y55/IMUX_L18 | Part of wire | 0 | 0
CLBLL_L_X4Y55/CLBLL_IMUX18 | Part of wire | 0 | 0
CLBLL_L_X4Y55/CLBLL_L.CLBLL_IMUX18->CLBLL_LL_B2 | PassTransistor | 0 |  | 0 | 0 | 0 | 0
CLBLL_L_X4Y55/CLBLL_LL_B2 | Part of wire | 0 | 0.002273
masterReg/led_OBUF[8]_inst_i_1/I1 | Inpin |  | 0 | 0.212 | 0.17 | 0.506 | 0.408
btnd_IBUF: btnd_IBUF_inst/O to masterReg/led_OBUF[8]_inst_i_1/I1 sum delays
btnd_IBUF: btnd_IBUF_inst/O to masterReg/led_OBUF[8]_inst_i_1/I1sum delays + cap delay
btnd_IBUF: btnd_IBUF_inst/O to masterReg/led_OBUF[8]_inst_i_1/I1Total delay (from Vivado) |  |  |  | 1300 | 1105 | 2295 | 1927
INT_L_X4Y55/INT_L.ER1END0->>EE2BEG0 | Buffer | 1.1851 | 0.008473 | 0.061 | 0.05 | 0.139 | 0.115
INT_L_X4Y55/EE2BEG0 | Part of wire | 0 | 0
INT_L_X6Y55/EE2END0 | Part of wire | 0 | 0
INT_R_X5Y55/EE2A0 | Part of wire | 0 | 0
CLBLM_R_X5Y55/CLBLM_EE2A0 | Part of wire | 0 | 0
VBRK_X18Y58/VBRK_EE2A0 | Part of wire | 0.01211 | 0.00162
BRAM_L_X6Y55/BRAM_EE2A0_0 | Part of wire | 0.26892 | 0.06043
BRAM_INT_INTERFACE_L_X6Y55/INT_INTERFACE_EE2A0 | Part of wire | 0 | 0
INT_L_X6Y55/INT_L.EE2END0->>EE2BEG0 | Buffer | 1.1851 | 0.008473 | 0.061 | 0.05 | 0.139 | 0.115
INT_L_X6Y55/EE2BEG0 | Part of wire | 0 | 0
INT_L_X8Y55/EE2END0 | Part of wire | 0 | 0
INT_R_X7Y55/EE2A0 | Part of wire | 0 | 0
CLBLM_R_X7Y55/CLBLM_EE2A0 | Part of wire | 0 | 0
CLBLM_L_X8Y55/CLBLM_EE2A0 | Part of wire | 0 | 0
INT_L_X8Y55/INT_L.EE2END0->>EE2BEG0 | Buffer | 1.1851 | 0.008473 | 0.061 | 0.05 | 0.139 | 0.115
INT_L_X8Y55/EE2BEG0 | Part of wire | 0 | 0
INT_L_X10Y55/EE2END0 | Part of wire | 0 | 0
INT_R_X9Y55/EE2A0 | Part of wire | 0 | 0
INT_INTERFACE_R_X9Y55/INT_INTERFACE_EE2A0 | Part of wire | 0 | 0
DSP_R_X9Y55/DSP_EE2A0_0 | Part of wire | 0.04743 | 0.011
VBRK_X29Y58/VBRK_EE2A0 | Part of wire | 0.01211 | 0.00162
CLBLM_L_X10Y55/CLBLM_EE2A0 | Part of wire | 0 | 0
INT_L_X10Y55/INT_L.EE2END0->>IMUX_L9 | Buffer | 1.6107 | 0.007713 | 0.047 | 0.038 | 0.138 | 0.114
INT_L_X10Y55/IMUX_L9 | Part of wire | 0 | 0
CLBLM_L_X10Y55/CLBLM_IMUX9 | Part of wire | 0 | 0
CLBLM_L_X10Y55/CLBLM_L.CLBLM_IMUX9->CLBLM_L_A5 | PassTransistor | 0 |  | 0 | 0 | 0 | 0
CLBLM_L_X10Y55/CLBLM_L_A5 | Part of wire | 0 | 0
masterReg/led_OBUF[15]_inst_i_1/I1 | Inpin |  | 0 | 0.042 | 0.033 | 0.112 | 0.091
btnd_IBUF: btnd_IBUF_inst/O to masterReg/led_OBUF[15]_inst_i_1/I1 sum delays
btnd_IBUF: btnd_IBUF_inst/O to masterReg/led_OBUF[15]_inst_i_1/I1sum delays + cap delay
btnd_IBUF: btnd_IBUF_inst/O to masterReg/led_OBUF[15]_inst_i_1/I1Total delay (from Vivado) |  |  |  | 1434 | 1239 | 2408 | 2050
INT_L_X10Y55/INT_L.EE2END0->>EL1BEG_N3 | Buffer | 1.1622 | 0.008429 | 0.043 | 0.035 | 0.123 | 0.102
INT_L_X10Y55/EL1BEG_N3 | Part of wire | 0 | 0
INT_R_X11Y54/EL1END3 | Part of wire | 0 | 0
INT_L_X10Y54/EL1BEG3 | Part of wire | 0 | 0
INT_R_X11Y54/INT_R.EL1END3->>IMUX7 | Buffer | 1.6107 | 0.007713 | 0.047 | 0.038 | 0.138 | 0.114
INT_R_X11Y54/IMUX7 | Part of wire | 0 | 0
CLBLM_R_X11Y54/CLBLM_IMUX7 | Part of wire | 0 | 0
CLBLM_R_X11Y54/CLBLM_R.CLBLM_IMUX7->CLBLM_M_A1 | PassTransistor | 0 |  | 0 | 0 | 0 | 0
CLBLM_R_X11Y54/CLBLM_M_A1 | Part of wire | 0 | 0
masterReg/led_OBUF[13]_inst_i_1/I1 | Inpin |  | 0 | 0.225 | 0.18 | 0.531 | 0.428
btnd_IBUF: btnd_IBUF_inst/O to masterReg/led_OBUF[13]_inst_i_1/I1 sum delays
btnd_IBUF: btnd_IBUF_inst/O to masterReg/led_OBUF[13]_inst_i_1/I1sum delays + cap delay
btnd_IBUF: btnd_IBUF_inst/O to masterReg/led_OBUF[13]_inst_i_1/I1Total delay (from Vivado) |  |  |  | 1677 | 1438 | 2885 | 2438
INT_R_X11Y54/INT_R.EL1END3->>SS2BEG3 | Buffer | 1.1851 | 0.008473 | 0.059 | 0.049 | 0.131 | 0.108
INT_R_X11Y54/SS2BEG3 | Part of wire | 0 | 0
INT_R_X11Y52/SS2END3 | Part of wire | 0 | 0
INT_R_X11Y53/SS2END_N0_3 | Part of wire | 0 | 0
INT_R_X11Y53/SS2A3 | Part of wire | 0 | 0
INT_R_X11Y52/INT_R.SS2END3->>SR1BEG_S0 | Buffer | 1.1622 | 0.008429 | 0.056 | 0.046 | 0.132 | 0.109
INT_R_X11Y52/SR1BEG_S0 | Part of wire | 0 | 0
INT_R_X11Y52/INT_R.SR1BEG_S0->>IMUX2 | Buffer | 1.6107 | 0.007713 | 0.047 | 0.038 | 0.138 | 0.114
INT_R_X11Y52/IMUX2 | Part of wire | 0 | 0
CLBLM_R_X11Y52/CLBLM_IMUX2 | Part of wire | 0 | 0
CLBLM_R_X11Y52/CLBLM_R.CLBLM_IMUX2->CLBLM_M_A2 | PassTransistor | 0 |  | 0 | 0 | 0 | 0
CLBLM_R_X11Y52/CLBLM_M_A2 | Part of wire | 0 | 0
masterReg/led_OBUF[14]_inst_i_1/I1 | Inpin |  | 0 | 0.216 | 0.174 | 0.512 | 0.413
btnd_IBUF: btnd_IBUF_inst/O to masterReg/led_OBUF[14]_inst_i_1/I1 sum delays
btnd_IBUF: btnd_IBUF_inst/O to masterReg/led_OBUF[14]_inst_i_1/I1sum delays + cap delay
btnd_IBUF: btnd_IBUF_inst/O to masterReg/led_OBUF[14]_inst_i_1/I1Total delay (from Vivado) |  |  |  | 1809 | 1553 | 3110 | 2628
INT_R_X11Y52/INT_R.SS2END3->>SL1BEG3 | Buffer | 1.1622 | 0.008429 | 0.054 | 0.044 | 0.131 | 0.108
INT_R_X11Y52/SL1BEG3 | Part of wire | 0 | 0
INT_R_X11Y51/SL1END3 | Part of wire | 0 | 0
INT_R_X11Y51/INT_R.SL1END3->>IMUX7 | Buffer | 1.6107 | 0.007713 | 0.047 | 0.038 | 0.138 | 0.114
INT_R_X11Y51/IMUX7 | Part of wire | 0 | 0
CLBLM_R_X11Y51/CLBLM_IMUX7 | Part of wire | 0 | 0
CLBLM_R_X11Y51/CLBLM_R.CLBLM_IMUX7->CLBLM_M_A1 | PassTransistor | 0 |  | 0 | 0 | 0 | 0
CLBLM_R_X11Y51/CLBLM_M_A1 | Part of wire | 0 | 0
masterReg/led_OBUF[9]_inst_i_1/I1 | Inpin |  | 0 | 0.225 | 0.18 | 0.531 | 0.428
btnd_IBUF: btnd_IBUF_inst/O to masterReg/led_OBUF[9]_inst_i_1/I1 sum delays
btnd_IBUF: btnd_IBUF_inst/O to masterReg/led_OBUF[9]_inst_i_1/I1sum delays + cap delay
btnd_IBUF: btnd_IBUF_inst/O to masterReg/led_OBUF[9]_inst_i_1/I1Total delay (from Vivado) |  |  |  | 1825 | 1566 | 3130 | 2646
INT_R_X11Y51/INT_R.SL1END3->>WL1BEG2 | Buffer | 1.1622 | 0.008429 | 0.042 | 0.034 | 0.124 | 0.103
INT_R_X11Y51/WL1BEG2 | Part of wire | 0 | 0
INT_L_X10Y51/WL1END2 | Part of wire | 0 | 0
INT_L_X10Y51/INT_L.WL1END2->>IMUX_L21 | Buffer | 1.6107 | 0.007713 | 0.047 | 0.038 | 0.138 | 0.114
INT_L_X10Y51/IMUX_L21 | Part of wire | 0 | 0
CLBLM_L_X10Y51/CLBLM_IMUX21 | Part of wire | 0 | 0
CLBLM_L_X10Y51/CLBLM_L.CLBLM_IMUX21->CLBLM_L_C4 | PassTransistor | 0 |  | 0 | 0 | 0 | 0
CLBLM_L_X10Y51/CLBLM_L_C4 | Part of wire | 0 | 0
masterReg/led_OBUF[10]_inst_i_1/I1 | Inpin |  | 0 | 0.108 | 0.087 | 0.281 | 0.227
btnd_IBUF: btnd_IBUF_inst/O to masterReg/led_OBUF[10]_inst_i_1/I1 sum delays
btnd_IBUF: btnd_IBUF_inst/O to masterReg/led_OBUF[10]_inst_i_1/I1sum delays + cap delay
btnd_IBUF: btnd_IBUF_inst/O to masterReg/led_OBUF[10]_inst_i_1/I1Total delay (from Vivado) |  |  |  | 1766 | 1523 | 3029 | 2570
INT_L_X10Y51/INT_L.WL1END2->>IMUX_L36 | Buffer | 1.6107 | 0.007713 | 0.047 | 0.038 | 0.138 | 0.114
INT_L_X10Y51/IMUX_L36 | Part of wire | 0 | 0
CLBLM_L_X10Y51/CLBLM_IMUX36 | Part of wire | 0 | 0
CLBLM_L_X10Y51/CLBLM_L.CLBLM_IMUX36->CLBLM_L_D2 | PassTransistor | 0 |  | 0 | 0 | 0 | 0
CLBLM_L_X10Y51/CLBLM_L_D2 | Part of wire | 0 | 0
masterReg/led_OBUF[11]_inst_i_1/I1 | Inpin |  | 0 | 0.213 | 0.171 | 0.509 | 0.41
btnd_IBUF: btnd_IBUF_inst/O to masterReg/led_OBUF[11]_inst_i_1/I1 sum delays
btnd_IBUF: btnd_IBUF_inst/O to masterReg/led_OBUF[11]_inst_i_1/I1sum delays + cap delay
btnd_IBUF: btnd_IBUF_inst/O to masterReg/led_OBUF[11]_inst_i_1/I1Total delay (from Vivado) |  |  |  | 1871 | 1607 | 3231 | 2732

## Net btnl_IBUF
Name | Type | RES | CAP | FAST_MAX | FAST_MIN | SLOW_MAX | SLOW_MIN | Downstream C | Delay from cap
LIOB33_X0Y17/IOB_IBUF1 LIOI3_X0Y17/LIOI_IBUF1 | Outpin | 0 |  | 0 | 0 | 0 | 0
LIOB33_X0Y17/IOB_IBUF1 | Part of wire | 0 | 0
LIOI3_X0Y17/LIOI_IBUF1 | Part of wire | 0 | 0
LIOI3_X0Y17/LIOI3.LIOI_IBUF1->LIOI_I1 | PassTransistor | 0 |  | 0 | 0 | 0 | 0
LIOI3_X0Y17/LIOI_I1 | Part of wire | 0 | 0
LIOI3_X0Y17/LIOI3.LIOI_I1->LIOI_ILOGIC1_D | PassTransistor | 0 |  | 0 | 0 | 0 | 0
LIOI3_X0Y17/LIOI_ILOGIC1_D | Part of wire | 0 | 0
LIOI3_X0Y17/LIOI3.LIOI_ILOGIC1_D->>IOI_ILOGIC1_O | Buffer | 0 | 0 | 0.054 | 0.047 | 0.129 | 0.112
LIOI3_X0Y17/IOI_ILOGIC1_O | Part of wire | 0 | 0
LIOI3_X0Y17/LIOI3.IOI_ILOGIC1_O->>IOI_LOGIC_OUTS18_0 | Buffer | 0 | 0 | 0.015 | 0.004 | 0.03 | 0.027
LIOI3_X0Y17/IOI_LOGIC_OUTS18_0 | Part of wire | 0 | 0
IO_INT_INTERFACE_L_X0Y17/INT_INTERFACE_LOGIC_OUTS_L_B18 | Part of wire | 0 | 0
L_TERM_INT_X2Y18/TERM_INT_LOGIC_OUTS_L_B18 | Part of wire | 0 | 0
IO_INT_INTERFACE_L_X0Y17/IO_INT_INTERFACE_L.INT_INTERFACE_LOGIC_OUTS_L_B18->>INT_INTERFACE_LOGIC_OUTS_L18 | Buffer | 1.3259 | 0.005962 | 0.07 | 0.057 | 0.186 | 0.154
IO_INT_INTERFACE_L_X0Y17/INT_INTERFACE_LOGIC_OUTS_L18 | Part of wire | 0 | 0
INT_L_X0Y17/LOGIC_OUTS_L18 | Part of wire | 0 | 0
INT_L_X0Y17/INT_L.LOGIC_OUTS_L18->>NE6BEG0 | Buffer | 1.5845 | 0.009979 | 0.076 | 0.062 | 0.176 | 0.145
INT_L_X0Y17/NE6BEG0 | Part of wire | 0 | 0
INT_L_X2Y21/NE6END0 | Part of wire | 0 | 0
INT_R_X1Y17/NE6A0 | Part of wire | 0 | 0
INT_R_X1Y18/NE6B0 | Part of wire | 0 | 0
INT_R_X1Y19/NE6C0 | Part of wire | 0 | 0
INT_R_X1Y20/NE6D0 | Part of wire | 0 | 0
INT_R_X1Y21/NE6E0 | Part of wire | 0 | 0
INT_INTERFACE_R_X1Y21/INT_INTERFACE_NE4C0 | Part of wire | 0 | 0
CMT_FIFO_R_X7Y20/CMT_FIFO_NE4C0_8 | Part of wire | 0.31751 | 0.018
CMT_TOP_R_LOWER_T_X8Y18/CMT_TOP_NE4C0_5 | Part of wire | 0.31751 | 0.018
VBRK_X9Y22/VBRK_NE4C0 | Part of wire | 0.01211 | 0.00162
CLBLL_L_X2Y21/CLBLL_NE4C0 | Part of wire | 0 | 0
INT_L_X2Y21/INT_L.NE6END0->>NN6BEG0 | Buffer | 1.5845 | 0.009979 | 0.081 | 0.067 | 0.18 | 0.149
INT_L_X2Y21/NN6BEG0 | Part of wire | 0 | 0
INT_L_X2Y27/NN6END0 | Part of wire | 0 | 0
INT_L_X2Y26/NN6END_S1_0 | Part of wire | 0 | 0
INT_L_X2Y22/NN6A0 | Part of wire | 0 | 0
INT_L_X2Y23/NN6B0 | Part of wire | 0 | 0
INT_L_X2Y24/NN6C0 | Part of wire | 0 | 0
HCLK_L_X11Y26/HCLK_NN6C0 | Part of wire | 0.15496 | 0.01666
INT_L_X2Y25/NN6D0 | Part of wire | 0 | 0
INT_L_X2Y26/NN6E0 | Part of wire | 0 | 0
INT_L_X2Y27/INT_L.NN6END0->>NN6BEG0 | Buffer | 1.5845 | 0.009979 | 0.081 | 0.067 | 0.18 | 0.149
INT_L_X2Y27/NN6BEG0 | Part of wire | 0 | 0
INT_L_X2Y33/NN6END0 | Part of wire | 0 | 0
INT_L_X2Y32/NN6END_S1_0 | Part of wire | 0 | 0
INT_L_X2Y28/NN6A0 | Part of wire | 0 | 0
INT_L_X2Y29/NN6B0 | Part of wire | 0 | 0
INT_L_X2Y30/NN6C0 | Part of wire | 0 | 0
INT_L_X2Y31/NN6D0 | Part of wire | 0 | 0
INT_L_X2Y32/NN6E0 | Part of wire | 0 | 0
INT_L_X2Y33/INT_L.NN6END0->>NN6BEG0 | Buffer | 1.5845 | 0.009979 | 0.081 | 0.067 | 0.18 | 0.149
INT_L_X2Y33/NN6BEG0 | Part of wire | 0 | 0
INT_L_X2Y39/NN6END0 | Part of wire | 0 | 0
INT_L_X2Y38/NN6END_S1_0 | Part of wire | 0 | 0
INT_L_X2Y34/NN6A0 | Part of wire | 0 | 0
INT_L_X2Y35/NN6B0 | Part of wire | 0 | 0
INT_L_X2Y36/NN6C0 | Part of wire | 0 | 0
INT_L_X2Y37/NN6D0 | Part of wire | 0 | 0
INT_L_X2Y38/NN6E0 | Part of wire | 0 | 0
INT_L_X2Y39/INT_L.NN6END0->>NN6BEG0 | Buffer | 1.5845 | 0.009979 | 0.081 | 0.067 | 0.18 | 0.149
INT_L_X2Y39/NN6BEG0 | Part of wire | 0 | 0
INT_L_X2Y45/NN6END0 | Part of wire | 0 | 0
INT_L_X2Y44/NN6END_S1_0 | Part of wire | 0 | 0
INT_L_X2Y40/NN6A0 | Part of wire | 0 | 0
INT_L_X2Y41/NN6B0 | Part of wire | 0 | 0
INT_L_X2Y42/NN6C0 | Part of wire | 0 | 0
INT_L_X2Y43/NN6D0 | Part of wire | 0 | 0
INT_L_X2Y44/NN6E0 | Part of wire | 0 | 0
INT_L_X2Y44/INT_L.NN6END_S1_0->>SR1BEG_S0 | Buffer | 1.1622 | 0.008429 | 0.056 | 0.046 | 0.132 | 0.109
INT_L_X2Y44/SR1BEG_S0 | Part of wire | 0 | 0
INT_L_X2Y44/INT_L.SR1BEG_S0->>ER1BEG1 | Buffer | 1.1622 | 0.008429 | 0.044 | 0.036 | 0.124 | 0.103
INT_L_X2Y44/ER1BEG1 | Part of wire | 0 | 0
INT_R_X3Y44/ER1END1 | Part of wire | 0 | 0
INT_R_X3Y44/INT_R.ER1END1->>FAN_ALT6 | Buffer | 0 | 0.00757 | 0 | 0 | 0 | 0
INT_R_X3Y44/FAN_ALT6 | Part of wire | 0 | 0
INT_R_X3Y44/INT_R.FAN_ALT6->>FAN6 | Buffer | 3.4899 | 0 | 0.055 | 0.045 | 0.179 | 0.148
INT_R_X3Y44/FAN6 | Part of wire | 0 | 0
CLBLM_R_X3Y44/CLBLM_FAN6 | Part of wire | 0 | 0
CLBLM_R_X3Y44/CLBLM_R.CLBLM_FAN6->CLBLM_L_CE | PassTransistor | 0 |  | 0 | 0 | 0 | 0
CLBLM_R_X3Y44/CLBLM_L_CE | Part of wire | 0 | 0
Address_register_reg[4]/CE | Inpin |  | 0 | 0 | 0 | 0 | 0
btnl_IBUF: btnl_IBUF_inst/O to Address_register_reg[4]/CE sum delays
btnl_IBUF: btnl_IBUF_inst/O to Address_register_reg[4]/CEsum delays + cap delay
btnl_IBUF: btnl_IBUF_inst/O to Address_register_reg[4]/CETotal delay (from Vivado) |  |  |  | 911 | 782 | 1575 | 1333
INT_R_X3Y44/INT_R.ER1END1->>ER1BEG2 | Buffer | 1.1622 | 0.008429 | 0.044 | 0.036 | 0.122 | 0.101
INT_R_X3Y44/ER1BEG2 | Part of wire | 0 | 0
INT_L_X4Y44/ER1END2 | Part of wire | 0 | 0
CLBLM_R_X3Y44/CLBLM_ER1BEG2 | Part of wire | 0.090496 | 0.005564
CLBLL_L_X4Y44/CLBLL_ER1BEG2 | Part of wire | 0.079184 | 0.005564
INT_L_X4Y44/INT_L.ER1END2->>SE2BEG2 | Buffer | 1.1851 | 0.008473 | 0.042 | 0.034 | 0.138 | 0.114
INT_L_X4Y44/SE2BEG2 | Part of wire | 0 | 0
INT_R_X5Y43/SE2END2 | Part of wire | 0 | 0
INT_L_X4Y43/SE2A2 | Part of wire | 0 | 0
INT_R_X5Y43/INT_R.SE2END2->>FAN_ALT7 | Buffer | 0 | 0.00757 | 0 | 0 | 0 | 0
INT_R_X5Y43/FAN_ALT7 | Part of wire | 0 | 0
INT_R_X5Y43/INT_R.FAN_ALT7->>FAN_BOUNCE7 | Buffer | 1.4765 | 0 | 0.059 | 0.049 | 0.178 | 0.147
INT_R_X5Y43/FAN_BOUNCE7 | Part of wire | 0 | 0
INT_R_X5Y43/INT_R.FAN_BOUNCE7->>FAN_ALT6 | Buffer | 0 | 0.00757 | 0 | 0 | 0 | 0
INT_R_X5Y43/FAN_ALT6 | Part of wire | 0 | 0
INT_R_X5Y43/INT_R.FAN_ALT6->>FAN6 | Buffer | 3.4899 | 0 | 0.055 | 0.045 | 0.179 | 0.148
INT_R_X5Y43/FAN6 | Part of wire | 0 | 0
CLBLM_R_X5Y43/CLBLM_FAN6 | Part of wire | 0 | 0
CLBLM_R_X5Y43/CLBLM_R.CLBLM_FAN6->CLBLM_L_CE | PassTransistor | 0 |  | 0 | 0 | 0 | 0
CLBLM_R_X5Y43/CLBLM_L_CE | Part of wire | 0 | 0
Address_register_reg[7]/CE | Inpin |  | 0 | 0 | 0 | 0 | 0
btnl_IBUF: btnl_IBUF_inst/O to Address_register_reg[7]/CE sum delays
btnl_IBUF: btnl_IBUF_inst/O to Address_register_reg[7]/CEsum delays + cap delay
btnl_IBUF: btnl_IBUF_inst/O to Address_register_reg[7]/CETotal delay (from Vivado) |  |  |  | 1108 | 953 | 1974 | 1670
INT_R_X5Y43/INT_R.FAN_ALT7->>FAN7 | Buffer | 3.4899 | 0 | 0.055 | 0.045 | 0.179 | 0.148
INT_R_X5Y43/FAN7 | Part of wire | 0 | 0
CLBLM_R_X5Y43/CLBLM_FAN7 | Part of wire | 0 | 0
CLBLM_R_X5Y43/CLBLM_R.CLBLM_FAN7->CLBLM_M_CE | PassTransistor | 0 |  | 0 | 0 | 0 | 0
CLBLM_R_X5Y43/CLBLM_M_CE | Part of wire | 0 | 0
Address_register_reg[5]/CE | Inpin |  | 0 | 0 | 0 | 0 | 0
btnl_IBUF: btnl_IBUF_inst/O to Address_register_reg[5]/CE sum delays
btnl_IBUF: btnl_IBUF_inst/O to Address_register_reg[5]/CEsum delays + cap delay
btnl_IBUF: btnl_IBUF_inst/O to Address_register_reg[5]/CETotal delay (from Vivado) |  |  |  | 1039 | 894 | 1831 | 1551
INT_R_X5Y43/INT_R.SE2END2->>NR1BEG2 | Buffer | 1.1622 | 0.008429 | 0.056 | 0.046 | 0.131 | 0.108
INT_R_X5Y43/NR1BEG2 | Part of wire | 0 | 0
INT_R_X5Y44/NR1END2 | Part of wire | 0 | 0
INT_R_X5Y44/INT_R.NR1END2->>FAN_ALT7 | Buffer | 0 | 0.00757 | 0 | 0 | 0 | 0
INT_R_X5Y44/FAN_ALT7 | Part of wire | 0 | 0
INT_R_X5Y44/INT_R.FAN_ALT7->>FAN7 | Buffer | 3.4899 | 0 | 0.055 | 0.045 | 0.179 | 0.148
INT_R_X5Y44/FAN7 | Part of wire | 0 | 0
CLBLM_R_X5Y44/CLBLM_FAN7 | Part of wire | 0 | 0
CLBLM_R_X5Y44/CLBLM_R.CLBLM_FAN7->CLBLM_M_CE | PassTransistor | 0 |  | 0 | 0 | 0 | 0
CLBLM_R_X5Y44/CLBLM_M_CE | Part of wire | 0 | 0
Address_register_reg[3]/CE | Inpin |  | 0 | 0 | 0 | 0 | 0
btnl_IBUF: btnl_IBUF_inst/O to Address_register_reg[3]/CE sum delays
btnl_IBUF: btnl_IBUF_inst/O to Address_register_reg[3]/CEsum delays + cap delay
btnl_IBUF: btnl_IBUF_inst/O to Address_register_reg[3]/CETotal delay (from Vivado) |  |  |  | 1103 | 948 | 1941 | 1643
INT_R_X3Y44/INT_R.ER1END1->>EE2BEG1 | Buffer | 1.1851 | 0.008473 | 0.061 | 0.05 | 0.139 | 0.115
INT_R_X3Y44/EE2BEG1 | Part of wire | 0 | 0
INT_R_X5Y44/EE2END1 | Part of wire | 0 | 0
CLBLM_R_X3Y44/CLBLM_EE2BEG1 | Part of wire | 0 | 0
CLBLL_L_X4Y44/CLBLL_EE2BEG1 | Part of wire | 0 | 0
INT_L_X4Y44/EE2A1 | Part of wire | 0 | 0
INT_R_X5Y44/INT_R.EE2END1->>ER1BEG2 | Buffer | 1.1622 | 0.008429 | 0.044 | 0.036 | 0.122 | 0.101
INT_R_X5Y44/ER1BEG2 | Part of wire | 0 | 0
INT_L_X6Y44/ER1END2 | Part of wire | 0 | 0
CLBLM_R_X5Y44/CLBLM_ER1BEG2 | Part of wire | 0.090496 | 0.005564
VBRK_X18Y46/VBRK_ER1BEG2 | Part of wire | 0.01211 | 0.00162
BRAM_L_X6Y40/BRAM_ER1BEG2_4 | Part of wire | 0.26892 | 0.064292
BRAM_INT_INTERFACE_L_X6Y44/INT_INTERFACE_ER1BEG2 | Part of wire | 0 | 0
INT_L_X6Y44/INT_L.ER1END2->>EE2BEG2 | Buffer | 1.1851 | 0.008473 | 0.06 | 0.05 | 0.134 | 0.111
INT_L_X6Y44/EE2BEG2 | Part of wire | 0 | 0
INT_L_X8Y44/EE2END2 | Part of wire | 0 | 0
INT_R_X7Y44/EE2A2 | Part of wire | 0 | 0
CLBLM_R_X7Y44/CLBLM_EE2A2 | Part of wire | 0 | 0
CLBLM_L_X8Y44/CLBLM_EE2A2 | Part of wire | 0 | 0
INT_L_X8Y44/INT_L.EE2END2->>FAN_ALT7 | Buffer | 0 | 0.00757 | 0 | 0 | 0 | 0
INT_L_X8Y44/FAN_ALT7 | Part of wire | 0 | 0
INT_L_X8Y44/INT_L.FAN_ALT7->>FAN_BOUNCE7 | Buffer | 1.4765 | 0 | 0.059 | 0.049 | 0.178 | 0.147
INT_L_X8Y44/FAN_BOUNCE7 | Part of wire | 0 | 0
INT_L_X8Y44/INT_L.FAN_BOUNCE7->>FAN_ALT6 | Buffer | 0 | 0.00757 | 0 | 0 | 0 | 0
INT_L_X8Y44/FAN_ALT6 | Part of wire | 0 | 0
INT_L_X8Y44/INT_L.FAN_ALT6->>FAN_L6 | Buffer | 3.4899 | 0 | 0.055 | 0.045 | 0.179 | 0.148
INT_L_X8Y44/FAN_L6 | Part of wire | 0 | 0
CLBLM_L_X8Y44/CLBLM_FAN6 | Part of wire | 0 | 0
CLBLM_L_X8Y44/CLBLM_L.CLBLM_FAN6->CLBLM_L_CE | PassTransistor | 0 |  | 0 | 0 | 0 | 0
CLBLM_L_X8Y44/CLBLM_L_CE | Part of wire | 0 | 0
Address_register_reg[9]/CE | Inpin |  | 0 | 0 | 0 | 0 | 0
btnl_IBUF: btnl_IBUF_inst/O to Address_register_reg[9]/CE sum delays
btnl_IBUF: btnl_IBUF_inst/O to Address_register_reg[9]/CEsum delays + cap delay
btnl_IBUF: btnl_IBUF_inst/O to Address_register_reg[9]/CETotal delay (from Vivado) |  |  |  | 1270 | 1102 | 2162 | 1840
INT_L_X8Y44/INT_L.FAN_ALT7->>FAN_L7 | Buffer | 3.4899 | 0 | 0.055 | 0.045 | 0.179 | 0.148
INT_L_X8Y44/FAN_L7 | Part of wire | 0 | 0
CLBLM_L_X8Y44/CLBLM_FAN7 | Part of wire | 0 | 0
CLBLM_L_X8Y44/CLBLM_L.CLBLM_FAN7->CLBLM_M_CE | PassTransistor | 0 |  | 0 | 0 | 0 | 0
CLBLM_L_X8Y44/CLBLM_M_CE | Part of wire | 0 | 0
Address_register_reg[8]/CE | Inpin |  | 0 | 0 | 0 | 0 | 0
btnl_IBUF: btnl_IBUF_inst/O to Address_register_reg[8]/CE sum delays
btnl_IBUF: btnl_IBUF_inst/O to Address_register_reg[8]/CEsum delays + cap delay
btnl_IBUF: btnl_IBUF_inst/O to Address_register_reg[8]/CETotal delay (from Vivado) |  |  |  | 1202 | 1044 | 2020 | 1722
INT_R_X5Y44/INT_R.EE2END1->>FAN_ALT6 | Buffer | 0 | 0.00757 | 0 | 0 | 0 | 0
INT_R_X5Y44/FAN_ALT6 | Part of wire | 0 | 0
INT_R_X5Y44/INT_R.FAN_ALT6->>FAN6 | Buffer | 3.4899 | 0 | 0.055 | 0.045 | 0.179 | 0.148
INT_R_X5Y44/FAN6 | Part of wire | 0 | 0
CLBLM_R_X5Y44/CLBLM_FAN6 | Part of wire | 0 | 0
CLBLM_R_X5Y44/CLBLM_R.CLBLM_FAN6->CLBLM_L_CE | PassTransistor | 0 |  | 0 | 0 | 0 | 0
CLBLM_R_X5Y44/CLBLM_L_CE | Part of wire | 0 | 0
Address_register_reg[0]/CE | Inpin |  | 0 | 0 | 0 | 0 | 0
btnl_IBUF: btnl_IBUF_inst/O to Address_register_reg[0]/CE sum delays
btnl_IBUF: btnl_IBUF_inst/O to Address_register_reg[0]/CEsum delays + cap delay
btnl_IBUF: btnl_IBUF_inst/O to Address_register_reg[0]/CETotal delay (from Vivado) |  |  |  | 989 | 849 | 1702 | 1441

## Net btnu_IBUF
Name | Type | RES | CAP | FAST_MAX | FAST_MIN | SLOW_MAX | SLOW_MIN | Downstream C | Delay from cap
LIOB33_X0Y15/IOB_IBUF1 LIOI3_X0Y15/LIOI_IBUF1 | Outpin | 0 |  | 0 | 0 | 0 | 0
LIOB33_X0Y15/IOB_IBUF1 | Part of wire | 0 | 0
LIOI3_X0Y15/LIOI_IBUF1 | Part of wire | 0 | 0
LIOI3_X0Y15/LIOI3.LIOI_IBUF1->LIOI_I1 | PassTransistor | 0 |  | 0 | 0 | 0 | 0
LIOI3_X0Y15/LIOI_I1 | Part of wire | 0 | 0
LIOI3_X0Y15/LIOI3.LIOI_I1->LIOI_ILOGIC1_D | PassTransistor | 0 |  | 0 | 0 | 0 | 0
LIOI3_X0Y15/LIOI_ILOGIC1_D | Part of wire | 0 | 0
LIOI3_X0Y15/LIOI3.LIOI_ILOGIC1_D->>IOI_ILOGIC1_O | Buffer | 0 | 0 | 0.054 | 0.047 | 0.129 | 0.112
LIOI3_X0Y15/IOI_ILOGIC1_O | Part of wire | 0 | 0
LIOI3_X0Y15/LIOI3.IOI_ILOGIC1_O->>IOI_LOGIC_OUTS18_0 | Buffer | 0 | 0 | 0.015 | 0.004 | 0.03 | 0.027
LIOI3_X0Y15/IOI_LOGIC_OUTS18_0 | Part of wire | 0 | 0
IO_INT_INTERFACE_L_X0Y15/INT_INTERFACE_LOGIC_OUTS_L_B18 | Part of wire | 0 | 0
L_TERM_INT_X2Y16/TERM_INT_LOGIC_OUTS_L_B18 | Part of wire | 0 | 0
IO_INT_INTERFACE_L_X0Y15/IO_INT_INTERFACE_L.INT_INTERFACE_LOGIC_OUTS_L_B18->>INT_INTERFACE_LOGIC_OUTS_L18 | Buffer | 1.3259 | 0.005962 | 0.07 | 0.057 | 0.186 | 0.154
IO_INT_INTERFACE_L_X0Y15/INT_INTERFACE_LOGIC_OUTS_L18 | Part of wire | 0 | 0
INT_L_X0Y15/LOGIC_OUTS_L18 | Part of wire | 0 | 0
INT_L_X0Y15/INT_L.LOGIC_OUTS_L18->>NN6BEG0 | Buffer | 1.5845 | 0.009979 | 0.081 | 0.067 | 0.18 | 0.149
INT_L_X0Y15/NN6BEG0 | Part of wire | 0 | 0
INT_L_X0Y21/NN6END0 | Part of wire | 0 | 0
INT_L_X0Y20/NN6END_S1_0 | Part of wire | 0 | 0
INT_L_X0Y16/NN6A0 | Part of wire | 0 | 0
INT_L_X0Y17/NN6B0 | Part of wire | 0 | 0
INT_L_X0Y18/NN6C0 | Part of wire | 0 | 0
INT_L_X0Y19/NN6D0 | Part of wire | 0 | 0
INT_L_X0Y20/NN6E0 | Part of wire | 0 | 0
INT_L_X0Y21/INT_L.NN6END0->>LV_L0 | Buffer | 0.75694 | 0.013478 | 0.131 | 0.108 | 0.301 | 0.249
INT_L_X0Y39/LV_L18 | Part of wire | 0.0028 | 0.013
INT_L_X0Y21/LV_L0 | Part of wire | 0.0028 | 0.013
INT_L_X0Y30/LV_L9 | Part of wire | 0 | 0
INT_L_X0Y38/LV_L17 | Part of wire | 0 | 0
INT_L_X0Y37/LV_L16 | Part of wire | 0 | 0
INT_L_X0Y36/LV_L15 | Part of wire | 0 | 0
INT_L_X0Y35/LV_L14 | Part of wire | 0 | 0
INT_L_X0Y34/LV_L13 | Part of wire | 0 | 0
INT_L_X0Y33/LV_L12 | Part of wire | 0 | 0
INT_L_X0Y32/LV_L11 | Part of wire | 0 | 0
INT_L_X0Y31/LV_L10 | Part of wire | 0 | 0
INT_L_X0Y29/LV_L8 | Part of wire | 0 | 0
INT_L_X0Y28/LV_L7 | Part of wire | 0 | 0
INT_L_X0Y27/LV_L6 | Part of wire | 0 | 0
INT_L_X0Y26/LV_L5 | Part of wire | 0 | 0
INT_L_X0Y25/LV_L4 | Part of wire | 0 | 0
HCLK_L_X4Y26/HCLK_LV3 | Part of wire | 0 | 0
INT_L_X0Y24/LV_L3 | Part of wire | 0 | 0
INT_L_X0Y23/LV_L2 | Part of wire | 0 | 0
INT_L_X0Y22/LV_L1 | Part of wire | 0 | 0
INT_L_X0Y39/INT_L.LV_L18->>NW6BEG3 | Buffer | 1.5845 | 0.009979 | 0.078 | 0.064 | 0.178 | 0.147
INT_L_X0Y39/NW6BEG3 | Part of wire | 0 | 0
INT_R_X1Y43/NE6END3 | Part of wire | 0 | 0
IO_INT_INTERFACE_L_X0Y39/INT_INTERFACE_NW4A3 | Part of wire | 0 | 0
L_TERM_INT_X2Y41/L_TERM_INT_NW4BEG3 | Part of wire | 0.08729 | 0.0042
IO_INT_INTERFACE_L_X0Y39/INT_INTERFACE_NE4BEG3 | Part of wire | 0 | 0
INT_L_X0Y39/NE6A3 | Part of wire | 0 | 0
INT_L_X0Y40/NE6B3 | Part of wire | 0 | 0
INT_L_X0Y41/NE6C3 | Part of wire | 0 | 0
INT_L_X0Y42/NE6D3 | Part of wire | 0 | 0
INT_L_X0Y43/NE6E3 | Part of wire | 0 | 0
INT_R_X1Y43/INT_R.NE6END3->>NN6BEG3 | Buffer | 1.5845 | 0.009979 | 0.084 | 0.069 | 0.185 | 0.153
INT_R_X1Y43/NN6BEG3 | Part of wire | 0 | 0
INT_R_X1Y49/NN6END3 | Part of wire | 0 | 0
INT_R_X1Y44/NN6A3 | Part of wire | 0 | 0
INT_R_X1Y45/NN6B3 | Part of wire | 0 | 0
INT_R_X1Y46/NN6C3 | Part of wire | 0 | 0
INT_R_X1Y47/NN6D3 | Part of wire | 0 | 0
INT_R_X1Y48/NN6E3 | Part of wire | 0 | 0
INT_R_X1Y49/INT_R.NN6END3->>NE6BEG3 | Buffer | 1.5845 | 0.009979 | 0.078 | 0.064 | 0.177 | 0.146
INT_R_X1Y49/NE6BEG3 | Part of wire | 0 | 0
INT_R_X3Y53/NE6END3 | Part of wire | 0 | 0
INT_INTERFACE_R_X1Y49/INT_INTERFACE_NE4BEG3 | Part of wire | 0 | 0
CMT_PMV_X7Y51/CMT_PMV_NE4BEG3 | Part of wire | 0.31751 | 0.018
CMT_TOP_R_UPPER_T_X8Y44/CMT_TOP_NE4BEG3_12 | Part of wire | 0.31751 | 0.018
VBRK_X9Y51/VBRK_NE4BEG3 | Part of wire | 0.01211 | 0.00162
CLBLL_L_X2Y49/CLBLL_NE4BEG3 | Part of wire | 0 | 0
INT_L_X2Y49/NE6A3 | Part of wire | 0 | 0
BRKH_INT_X2Y49/BRKH_INT_NE6A3 | Part of wire | 0.00523 | 0.001
INT_L_X2Y50/NE6B3 | Part of wire | 0 | 0
INT_L_X2Y51/NE6C3 | Part of wire | 0 | 0
INT_L_X2Y52/NE6D3 | Part of wire | 0 | 0
INT_L_X2Y53/NE6E3 | Part of wire | 0 | 0
INT_R_X3Y53/INT_R.NE6END3->>NW2BEG3 | Buffer | 1.1851 | 0.008473 | 0.043 | 0.035 | 0.14 | 0.116
INT_R_X3Y53/NW2BEG3 | Part of wire | 0 | 0
INT_L_X2Y54/NW2END3 | Part of wire | 0 | 0
INT_R_X3Y54/NW2A3 | Part of wire | 0 | 0
INT_L_X2Y54/INT_L.NW2END3->>IMUX_L6 | Buffer | 1.6107 | 0.007713 | 0.047 | 0.038 | 0.138 | 0.114
INT_L_X2Y54/IMUX_L6 | Part of wire | 0 | 0
CLBLL_L_X2Y54/CLBLL_IMUX6 | Part of wire | 0 | 0
CLBLL_L_X2Y54/CLBLL_L.CLBLL_IMUX6->CLBLL_L_A1 | PassTransistor | 0 |  | 0 | 0 | 0 | 0
CLBLL_L_X2Y54/CLBLL_L_A1 | Part of wire | 0 | 0
osc/FSM_sequential_state[1]_i_1/I3 | Inpin |  | 0 | 0.214 | 0.172 | 0.516 | 0.416
btnu_IBUF: btnu_IBUF_inst/O to osc/FSM_sequential_state[1]_i_1/I3 sum delays
btnu_IBUF: btnu_IBUF_inst/O to osc/FSM_sequential_state[1]_i_1/I3sum delays + cap delay
btnu_IBUF: btnu_IBUF_inst/O to osc/FSM_sequential_state[1]_i_1/I3Total delay (from Vivado) |  |  |  | 1100 | 924 | 1990 | 1658
INT_R_X1Y43/INT_R.NE6END3->>NL1BEG2 | Buffer | 1.1622 | 0.008429 | 0.054 | 0.044 | 0.131 | 0.108
INT_R_X1Y43/NL1BEG2 | Part of wire | 0 | 0
INT_R_X1Y44/NL1END2 | Part of wire | 0 | 0
INT_R_X1Y44/INT_R.NL1END2->>EL1BEG1 | Buffer | 1.1622 | 0.008429 | 0.043 | 0.035 | 0.124 | 0.103
INT_R_X1Y44/EL1BEG1 | Part of wire | 0 | 0
INT_L_X2Y44/EL1END1 | Part of wire | 0 | 0
INT_INTERFACE_R_X1Y44/INT_INTERFACE_EL1BEG1 | Part of wire | 0 | 0
CMT_FIFO_R_X7Y45/CMT_FIFO_EL1BEG1_7 | Part of wire | 0.31751 | 0.025
CMT_TOP_R_UPPER_T_X8Y44/CMT_TOP_EL1BEG1_7 | Part of wire | 0.31751 | 0.025
VBRK_X9Y46/VBRK_EL1BEG1 | Part of wire | 0.01211 | 0.00162
CLBLL_L_X2Y44/CLBLL_EL1BEG1 | Part of wire | 0.045632 | 0.00469
INT_L_X2Y44/INT_L.EL1END1->>ER1BEG2 | Buffer | 1.1622 | 0.008429 | 0.044 | 0.036 | 0.122 | 0.101
INT_L_X2Y44/ER1BEG2 | Part of wire | 0 | 0
INT_R_X3Y44/ER1END2 | Part of wire | 0 | 0
INT_R_X3Y44/INT_R.ER1END2->>CTRL0 | Buffer | 3.3917 | 0.006325 | 0.061 | 0.05 | 0.189 | 0.156
INT_R_X3Y44/CTRL0 | Part of wire | 0 | 0
CLBLM_R_X3Y44/CLBLM_CTRL0 | Part of wire | 0 | 0
CLBLM_R_X3Y44/CLBLM_R.CLBLM_CTRL0->CLBLM_L_SR | PassTransistor | 0 |  | 0 | 0 | 0 | 0
CLBLM_R_X3Y44/CLBLM_L_SR | Part of wire | 0 | 0
Address_register_reg[4]/R | Inpin |  | 0 | 0 | 0 | 0 | 0
btnu_IBUF: btnu_IBUF_inst/O to Address_register_reg[4]/R sum delays
btnu_IBUF: btnu_IBUF_inst/O to Address_register_reg[4]/Rsum delays + cap delay
btnu_IBUF: btnu_IBUF_inst/O to Address_register_reg[4]/RTotal delay (from Vivado) |  |  |  | 846 | 721 | 1496 | 1263
INT_L_X2Y44/INT_L.EL1END1->>EE2BEG1 | Buffer | 1.1851 | 0.008473 | 0.061 | 0.05 | 0.139 | 0.115
INT_L_X2Y44/EE2BEG1 | Part of wire | 0 | 0
INT_L_X4Y44/EE2END1 | Part of wire | 0 | 0
INT_R_X3Y44/EE2A1 | Part of wire | 0 | 0
CLBLM_R_X3Y44/CLBLM_EE2A1 | Part of wire | 0 | 0
CLBLL_L_X4Y44/CLBLL_EE2A1 | Part of wire | 0 | 0
INT_L_X4Y44/INT_L.EE2END1->>ER1BEG2 | Buffer | 1.1622 | 0.008429 | 0.044 | 0.036 | 0.122 | 0.101
INT_L_X4Y44/ER1BEG2 | Part of wire | 0 | 0
INT_R_X5Y44/ER1END2 | Part of wire | 0 | 0
INT_R_X5Y44/INT_R.ER1END2->>CTRL0 | Buffer | 3.3917 | 0.006325 | 0.061 | 0.05 | 0.189 | 0.156
INT_R_X5Y44/CTRL0 | Part of wire | 0 | 0
CLBLM_R_X5Y44/CLBLM_CTRL0 | Part of wire | 0 | 0
CLBLM_R_X5Y44/CLBLM_R.CLBLM_CTRL0->CLBLM_L_SR | PassTransistor | 0 |  | 0 | 0 | 0 | 0
CLBLM_R_X5Y44/CLBLM_L_SR | Part of wire | 0 | 0
Address_register_reg[0]/R | Inpin |  | 0 | 0 | 0 | 0 | 0
btnu_IBUF: btnu_IBUF_inst/O to Address_register_reg[0]/R sum delays
btnu_IBUF: btnu_IBUF_inst/O to Address_register_reg[0]/Rsum delays + cap delay
btnu_IBUF: btnu_IBUF_inst/O to Address_register_reg[0]/RTotal delay (from Vivado) |  |  |  | 932 | 796 | 1631 | 1379
INT_R_X5Y44/INT_R.ER1END2->>CTRL1 | Buffer | 3.3917 | 0.006325 | 0.061 | 0.05 | 0.189 | 0.156
INT_R_X5Y44/CTRL1 | Part of wire | 0 | 0
CLBLM_R_X5Y44/CLBLM_CTRL1 | Part of wire | 0 | 0
CLBLM_R_X5Y44/CLBLM_R.CLBLM_CTRL1->CLBLM_M_SR | PassTransistor | 0 |  | 0 | 0 | 0 | 0
CLBLM_R_X5Y44/CLBLM_M_SR | Part of wire | 0 | 0
Address_register_reg[3]/R | Inpin |  | 0 | 0 | 0 | 0 | 0
btnu_IBUF: btnu_IBUF_inst/O to Address_register_reg[3]/R sum delays
btnu_IBUF: btnu_IBUF_inst/O to Address_register_reg[3]/Rsum delays + cap delay
btnu_IBUF: btnu_IBUF_inst/O to Address_register_reg[3]/RTotal delay (from Vivado) |  |  |  | 932 | 796 | 1631 | 1379
INT_R_X5Y44/INT_R.ER1END2->>SS2BEG2 | Buffer | 1.1851 | 0.008473 | 0.059 | 0.049 | 0.131 | 0.108
INT_R_X5Y44/SS2BEG2 | Part of wire | 0 | 0
INT_R_X5Y42/SS2END2 | Part of wire | 0 | 0
INT_R_X5Y43/SS2A2 | Part of wire | 0 | 0
INT_R_X5Y42/INT_R.SS2END2->>NR1BEG2 | Buffer | 1.1622 | 0.008429 | 0.056 | 0.046 | 0.131 | 0.108
INT_R_X5Y42/NR1BEG2 | Part of wire | 0 | 0
INT_R_X5Y43/NR1END2 | Part of wire | 0 | 0
INT_R_X5Y43/INT_R.NR1END2->>CTRL0 | Buffer | 3.3917 | 0.006325 | 0.061 | 0.05 | 0.189 | 0.156
INT_R_X5Y43/CTRL0 | Part of wire | 0 | 0
CLBLM_R_X5Y43/CLBLM_CTRL0 | Part of wire | 0 | 0
CLBLM_R_X5Y43/CLBLM_R.CLBLM_CTRL0->CLBLM_L_SR | PassTransistor | 0 |  | 0 | 0 | 0 | 0
CLBLM_R_X5Y43/CLBLM_L_SR | Part of wire | 0 | 0
Address_register_reg[7]/R | Inpin |  | 0 | 0 | 0 | 0 | 0
btnu_IBUF: btnu_IBUF_inst/O to Address_register_reg[7]/R sum delays
btnu_IBUF: btnu_IBUF_inst/O to Address_register_reg[7]/Rsum delays + cap delay
btnu_IBUF: btnu_IBUF_inst/O to Address_register_reg[7]/RTotal delay (from Vivado) |  |  |  | 1078 | 922 | 1874 | 1585
INT_R_X5Y43/INT_R.NR1END2->>CTRL1 | Buffer | 3.3917 | 0.006325 | 0.061 | 0.05 | 0.189 | 0.156
INT_R_X5Y43/CTRL1 | Part of wire | 0 | 0
CLBLM_R_X5Y43/CLBLM_CTRL1 | Part of wire | 0 | 0
CLBLM_R_X5Y43/CLBLM_R.CLBLM_CTRL1->CLBLM_M_SR | PassTransistor | 0 |  | 0 | 0 | 0 | 0
CLBLM_R_X5Y43/CLBLM_M_SR | Part of wire | 0 | 0
Address_register_reg[5]/R | Inpin |  | 0 | 0 | 0 | 0 | 0
btnu_IBUF: btnu_IBUF_inst/O to Address_register_reg[5]/R sum delays
btnu_IBUF: btnu_IBUF_inst/O to Address_register_reg[5]/Rsum delays + cap delay
btnu_IBUF: btnu_IBUF_inst/O to Address_register_reg[5]/RTotal delay (from Vivado) |  |  |  | 1078 | 922 | 1874 | 1585
INT_R_X5Y43/INT_R.NR1END2->>NE2BEG2 | Buffer | 1.1851 | 0.008473 | 0.042 | 0.034 | 0.139 | 0.115
INT_R_X5Y43/NE2BEG2 | Part of wire | 0 | 0
INT_L_X6Y44/NE2END2 | Part of wire | 0 | 0
INT_R_X5Y44/NE2A2 | Part of wire | 0 | 0
CLBLM_R_X5Y44/CLBLM_NE2A2 | Part of wire | 0.10009 | 0.005469
VBRK_X18Y46/VBRK_NE2A2 | Part of wire | 0.01211 | 0.00162
BRAM_L_X6Y40/BRAM_NE2A2_4 | Part of wire | 0.26892 | 0.06043
BRAM_INT_INTERFACE_L_X6Y44/INT_INTERFACE_NE2A2 | Part of wire | 0 | 0
INT_L_X6Y44/INT_L.NE2END2->>EL1BEG1 | Buffer | 1.1622 | 0.008429 | 0.043 | 0.035 | 0.124 | 0.103
INT_L_X6Y44/EL1BEG1 | Part of wire | 0 | 0
INT_R_X7Y44/EL1END1 | Part of wire | 0 | 0
INT_R_X7Y44/INT_R.EL1END1->>ER1BEG2 | Buffer | 1.1622 | 0.008429 | 0.044 | 0.036 | 0.122 | 0.101
INT_R_X7Y44/ER1BEG2 | Part of wire | 0 | 0
INT_L_X8Y44/ER1END2 | Part of wire | 0 | 0
CLBLM_R_X7Y44/CLBLM_ER1BEG2 | Part of wire | 0.090496 | 0.005564
CLBLM_L_X8Y44/CLBLM_ER1BEG2 | Part of wire | 0.090496 | 0.005564
INT_L_X8Y44/INT_L.ER1END2->>CTRL_L0 | Buffer | 3.3917 | 0.006325 | 0.061 | 0.05 | 0.189 | 0.156
INT_L_X8Y44/CTRL_L0 | Part of wire | 0 | 0
CLBLM_L_X8Y44/CLBLM_CTRL0 | Part of wire | 0 | 0
CLBLM_L_X8Y44/CLBLM_L.CLBLM_CTRL0->CLBLM_L_SR | PassTransistor | 0 |  | 0 | 0 | 0 | 0
CLBLM_L_X8Y44/CLBLM_L_SR | Part of wire | 0 | 0
Address_register_reg[9]/R | Inpin |  | 0 | 0 | 0 | 0 | 0
btnu_IBUF: btnu_IBUF_inst/O to Address_register_reg[9]/R sum delays
btnu_IBUF: btnu_IBUF_inst/O to Address_register_reg[9]/Rsum delays + cap delay
btnu_IBUF: btnu_IBUF_inst/O to Address_register_reg[9]/RTotal delay (from Vivado) |  |  |  | 1345 | 1165 | 2330 | 1985
INT_L_X8Y44/INT_L.ER1END2->>CTRL_L1 | Buffer | 3.3917 | 0.006325 | 0.061 | 0.05 | 0.189 | 0.156
INT_L_X8Y44/CTRL_L1 | Part of wire | 0 | 0
CLBLM_L_X8Y44/CLBLM_CTRL1 | Part of wire | 0 | 0
CLBLM_L_X8Y44/CLBLM_L.CLBLM_CTRL1->CLBLM_M_SR | PassTransistor | 0 |  | 0 | 0 | 0 | 0
CLBLM_L_X8Y44/CLBLM_M_SR | Part of wire | 0 | 0
Address_register_reg[8]/R | Inpin |  | 0 | 0 | 0 | 0 | 0
btnu_IBUF: btnu_IBUF_inst/O to Address_register_reg[8]/R sum delays
btnu_IBUF: btnu_IBUF_inst/O to Address_register_reg[8]/Rsum delays + cap delay
btnu_IBUF: btnu_IBUF_inst/O to Address_register_reg[8]/RTotal delay (from Vivado) |  |  |  | 1345 | 1165 | 2330 | 1985

## Net clk_IBUF
Name | Type | RES | CAP | FAST_MAX | FAST_MIN | SLOW_MAX | SLOW_MIN | Downstream C | Delay from cap
RIOB33_X43Y25/IOB_IBUF0 RIOI3_X43Y25/RIOI_IBUF0 | Outpin | 0 |  | 0 | 0 | 0 | 0
RIOB33_X43Y25/IOB_IBUF0 | Part of wire | 0 | 0
RIOI3_X43Y25/RIOI_IBUF0 | Part of wire | 0 | 0
RIOI3_X43Y25/RIOI3.RIOI_IBUF0->RIOI_I0 | PassTransistor | 0 |  | 0 | 0 | 0 | 0
RIOI3_X43Y25/RIOI_I0 | Part of wire | 0 | 0
RIOI3_X43Y25/RIOI3.RIOI_I0->RIOI_ILOGIC0_D | PassTransistor | 0 |  | 0 | 0 | 0 | 0
RIOI3_X43Y25/RIOI_ILOGIC0_D | Part of wire | 0 | 0
RIOI3_X43Y25/RIOI3.RIOI_ILOGIC0_D->>IOI_ILOGIC0_O | Buffer | 0 | 0 | 0.054 | 0.047 | 0.129 | 0.112
RIOI3_X43Y25/IOI_ILOGIC0_O | Part of wire | 0 | 0
RIOI3_X43Y25/RIOI3.IOI_ILOGIC0_O->RIOI_I2GCLK_TOP0 | PassTransistor | 0 |  | 0 | 0 | 0 | 0
RIOI3_X43Y25/RIOI_I2GCLK_TOP0 | Part of wire | 0 | 0
HCLK_IOI3_X113Y26/HCLK_IOI_I2IOCLK_TOP0 | Part of wire | 0 | 0
HCLK_CMT_L_X106Y26/HCLK_CMT_CCIO0 | Part of wire | 0 | 0
RIOI3_X43Y27/RIOI_I2GCLK_BOT1 | Part of wire | 0 | 0
HCLK_TERM_X112Y26/HCLK_TERM_CCIO0 | Part of wire | 0 | 0
HCLK_INT_INTERFACE_X111Y26/HCLK_INT_INTERFACE_CCIO0 | Part of wire | 0 | 0
HCLK_R_X110Y26/HCLK_CCIO0 | Part of wire | 0 | 0
HCLK_L_X109Y26/HCLK_CCIO0 | Part of wire | 0 | 0
HCLK_INT_INTERFACE_X108Y26/HCLK_INT_INTERFACE_CCIO0 | Part of wire | 0 | 0
HCLK_FIFO_L_X107Y26/HCLK_FIFO_CCIO0 | Part of wire | 0 | 0
R_TERM_INT_X112Y27/L_TERM_INT_DQS_IOTOPHASER | Part of wire | 0 | 0
IO_INT_INTERFACE_R_X43Y25/L_INT_INTER_DQS_IOTOPHASER | Part of wire | 0 | 0
INT_R_X43Y25/INT_DQS_IOTOPHASER | Part of wire | 0 | 0
INT_L_X42Y25/INT_DQS_IOTOPHASER | Part of wire | 0 | 0
INT_INTERFACE_L_X42Y25/L_INT_INTER_DQS_IOTOPHASER | Part of wire | 0 | 0
CMT_FIFO_L_X107Y33/FIFO_DQS_IOTOPHASER_66 | Part of wire | 0 | 0
HCLK_CMT_L_X106Y26/HCLK_CMT_L.HCLK_CMT_CCIO0->>HCLK_CMT_CK_IN0 | Buffer | 0 | 0 | 0.313 | 0.29 | 0.794 | 0.755
HCLK_CMT_L_X106Y26/HCLK_CMT_CK_IN0 | Part of wire | 0 | 0
CLK_HROW_BOT_R_X60Y26/CLK_HROW_CK_IN_R0 | Part of wire | 0 | 0
HCLK_VBRK_X105Y26/HCLK_VBRK_MUX_CLK0 | Part of wire | 0 | 0
HCLK_CLB_X104Y26/HCLK_CLB_CK_IN0 | Part of wire | 0 | 0
HCLK_R_X103Y26/HCLK_CK_IN0 | Part of wire | 0 | 0
HCLK_L_X102Y26/HCLK_CK_IN0 | Part of wire | 0 | 0
HCLK_CLB_X101Y26/HCLK_CLB_CK_IN0 | Part of wire | 0 | 0
HCLK_CLB_X100Y26/HCLK_CLB_CK_IN0 | Part of wire | 0 | 0
HCLK_R_X99Y26/HCLK_CK_IN0 | Part of wire | 0 | 0
HCLK_L_X98Y26/HCLK_CK_IN0 | Part of wire | 0 | 0
HCLK_CLB_X97Y26/HCLK_CLB_CK_IN0 | Part of wire | 0 | 0
HCLK_VBRK_X96Y26/HCLK_VBRK_MUX_CLK0 | Part of wire | 0 | 0
HCLK_BRAM_X95Y26/HCLK_BRAM_CK_IN0 | Part of wire | 0 | 0
HCLK_INT_INTERFACE_X94Y26/HCLK_INT_INTERFACE_CK_IN0 | Part of wire | 0 | 0
HCLK_R_X93Y26/HCLK_CK_IN0 | Part of wire | 0 | 0
HCLK_L_X92Y26/HCLK_CK_IN0 | Part of wire | 0 | 0
HCLK_CLB_X91Y26/HCLK_CLB_CK_IN0 | Part of wire | 0 | 0
HCLK_CLB_X90Y26/HCLK_CLB_CK_IN0 | Part of wire | 0 | 0
HCLK_R_X89Y26/HCLK_CK_IN0 | Part of wire | 0 | 0
HCLK_L_X88Y26/HCLK_CK_IN0 | Part of wire | 0 | 0
HCLK_INT_INTERFACE_X87Y26/HCLK_INT_INTERFACE_CK_IN0 | Part of wire | 0 | 0
HCLK_DSP_L_X86Y26/HCLK_DSP_CK_IN0 | Part of wire | 0 | 0
HCLK_VBRK_X85Y26/HCLK_VBRK_MUX_CLK0 | Part of wire | 0 | 0
HCLK_CLB_X84Y26/HCLK_CLB_CK_IN0 | Part of wire | 0 | 0
HCLK_R_X83Y26/HCLK_CK_IN0 | Part of wire | 0 | 0
HCLK_L_X82Y26/HCLK_CK_IN0 | Part of wire | 0 | 0
HCLK_CLB_X81Y26/HCLK_CLB_CK_IN0 | Part of wire | 0 | 0
HCLK_VBRK_X80Y26/HCLK_VBRK_MUX_CLK0 | Part of wire | 0 | 0
HCLK_CLB_X79Y26/HCLK_CLB_CK_IN0 | Part of wire | 0 | 0
HCLK_R_X78Y26/HCLK_CK_IN0 | Part of wire | 0 | 0
HCLK_L_X77Y26/HCLK_CK_IN0 | Part of wire | 0 | 0
HCLK_INT_INTERFACE_X76Y26/HCLK_INT_INTERFACE_CK_IN0 | Part of wire | 0 | 0
HCLK_BRAM_X75Y26/HCLK_BRAM_CK_IN0 | Part of wire | 0 | 0
HCLK_CLB_X74Y26/HCLK_CLB_CK_IN0 | Part of wire | 0 | 0
HCLK_R_X73Y26/HCLK_CK_IN0 | Part of wire | 0 | 0
HCLK_L_X72Y26/HCLK_CK_IN0 | Part of wire | 0 | 0
HCLK_CLB_X71Y26/HCLK_CLB_CK_IN0 | Part of wire | 0 | 0
HCLK_CLB_X70Y26/HCLK_CLB_CK_IN0 | Part of wire | 0 | 0
HCLK_R_X69Y26/HCLK_CK_IN0 | Part of wire | 0 | 0
HCLK_L_X68Y26/HCLK_CK_IN0 | Part of wire | 0 | 0
HCLK_CLB_X67Y26/HCLK_CLB_CK_IN0 | Part of wire | 0 | 0
HCLK_VBRK_X66Y26/HCLK_VBRK_MUX_CLK0 | Part of wire | 0 | 0
HCLK_CLB_X65Y26/HCLK_CLB_CK_IN0 | Part of wire | 0 | 0
HCLK_R_X64Y26/HCLK_CK_IN0 | Part of wire | 0 | 0
HCLK_L_X63Y26/HCLK_CK_IN0 | Part of wire | 0 | 0
HCLK_CLB_X62Y26/HCLK_CLB_CK_IN0 | Part of wire | 0 | 0
HCLK_VBRK_X61Y26/HCLK_VBRK_MUX_CLK0 | Part of wire | 0 | 0
CLK_HROW_BOT_R_X60Y26/CLK_HROW_BOT_R.CLK_HROW_CK_IN_R0->>CLK_HROW_BOT_R_CK_BUFG_CASCO0 | Buffer | 0 | 0 | 0.16 | 0.152 | 0.665 | 0.633
CLK_HROW_BOT_R_X60Y26/CLK_HROW_BOT_R_CK_BUFG_CASCO0 | Part of wire | 0 | 0
CLK_BUFG_BOT_R_X60Y48/CLK_BUFG_BOT_R_CK_MUXED0 | Part of wire | 0 | 0
CLK_FEED_X60Y31/CLK_FEED_R_CK_BUFG_CASC0 | Part of wire | 0 | 0
CLK_FEED_X60Y32/CLK_FEED_R_CK_BUFG_CASC0 | Part of wire | 0 | 0
CLK_FEED_X60Y33/CLK_FEED_R_CK_BUFG_CASC0 | Part of wire | 0 | 0
CLK_PMV2_SVT_X60Y34/CLK_FEED_R_CK_BUFG_CASC0 | Part of wire | 0 | 0
CLK_FEED_X60Y35/CLK_FEED_R_CK_BUFG_CASC0 | Part of wire | 0 | 0
CLK_FEED_X60Y36/CLK_FEED_R_CK_BUFG_CASC0 | Part of wire | 0 | 0
CLK_FEED_X60Y37/CLK_FEED_R_CK_BUFG_CASC0 | Part of wire | 0 | 0
CLK_BUFG_REBUF_X60Y38/CLK_BUFG_REBUF_R_CK_BUFG_CASC0 | Part of wire | 0 | 0
CLK_FEED_X60Y40/CLK_FEED_R_CK_BUFG_CASC0 | Part of wire | 0 | 0
CLK_FEED_X60Y41/CLK_FEED_R_CK_BUFG_CASC0 | Part of wire | 0 | 0
CLK_FEED_X60Y42/CLK_FEED_R_CK_BUFG_CASC0 | Part of wire | 0 | 0
CLK_PMV2_X60Y43/CLK_FEED_R_CK_BUFG_CASC0 | Part of wire | 0 | 0
CLK_FEED_X60Y44/CLK_FEED_R_CK_BUFG_CASC0 | Part of wire | 0 | 0
CLK_FEED_X60Y45/CLK_FEED_R_CK_BUFG_CASC0 | Part of wire | 0 | 0
CLK_FEED_X60Y46/CLK_FEED_R_CK_BUFG_CASC0 | Part of wire | 0 | 0
CLK_MTBF2_X60Y47/CLK_FEED_R_CK_BUFG_CASC0 | Part of wire | 0 | 0
CLK_BUFG_BOT_R_X60Y48/CLK_BUFG_BOT_R.CLK_BUFG_BOT_R_CK_MUXED0->>CLK_BUFG_BUFGCTRL0_I0 | Buffer | 0 | 0 | 0.075 | 0.068 | 0.191 | 0.182
CLK_BUFG_BOT_R_X60Y48/CLK_BUFG_BUFGCTRL0_I0 | Part of wire | 0 | 0
clk_IBUF_BUFG_inst/I | Inpin |  | 0 | 0.001 | 0.001 | 0.001 | 0.001
clk_IBUF: clk_IBUF_inst/O to clk_IBUF_BUFG_inst/I sum delays
clk_IBUF: clk_IBUF_inst/O to clk_IBUF_BUFG_inst/Isum delays + cap delay
clk_IBUF: clk_IBUF_inst/O to clk_IBUF_BUFG_inst/ITotal delay (from Vivado) |  |  |  | 685 | 631 | 1689 | 1599

## Net data0_0_
Name | Type | RES | CAP | FAST_MAX | FAST_MIN | SLOW_MAX | SLOW_MIN | Downstream C | Delay from cap
CLBLM_R_X5Y46/CLBLM_L_AMUX | Outpin | 1.853 |  | 0 | 0 | 0 | 0
CLBLM_R_X5Y46/CLBLM_L_AMUX | Part of wire | 0 | 0
CLBLM_R_X5Y46/CLBLM_R.CLBLM_L_AMUX->CLBLM_LOGIC_OUTS16 | PassTransistor | 0 |  | 0 | 0 | 0 | 0
CLBLM_R_X5Y46/CLBLM_LOGIC_OUTS16 | Part of wire | 0 | 0
INT_R_X5Y46/LOGIC_OUTS16 | Part of wire | 0 | 0
INT_R_X5Y46/INT_R.LOGIC_OUTS16->>NW2BEG2 | Buffer | 1.1851 | 0.008473 | 0.043 | 0.035 | 0.14 | 0.116
INT_R_X5Y46/NW2BEG2 | Part of wire | 0 | 0
INT_L_X4Y47/NW2END2 | Part of wire | 0 | 0
INT_R_X5Y47/NW2A2 | Part of wire | 0 | 0
INT_L_X4Y47/INT_L.NW2END2->>WW2BEG1 | Buffer | 1.1851 | 0.008473 | 0.063 | 0.052 | 0.143 | 0.118
INT_L_X4Y47/WW2BEG1 | Part of wire | 0 | 0
INT_L_X2Y47/WW2END1 | Part of wire | 0 | 0
CLBLL_L_X4Y47/CLBLL_WW2A1 | Part of wire | 0 | 0
CLBLM_R_X3Y47/CLBLM_WW2A1 | Part of wire | 0 | 0
INT_R_X3Y47/WW2A1 | Part of wire | 0 | 0
INT_L_X2Y47/INT_L.WW2END1->>IMUX_L3 | Buffer | 1.6107 | 0.007713 | 0.047 | 0.038 | 0.138 | 0.114
INT_L_X2Y47/IMUX_L3 | Part of wire | 0 | 0
CLBLL_L_X2Y47/CLBLL_IMUX3 | Part of wire | 0 | 0
CLBLL_L_X2Y47/CLBLL_L.CLBLL_IMUX3->CLBLL_L_A2 | PassTransistor | 0 |  | 0 | 0 | 0 | 0
CLBLL_L_X2Y47/CLBLL_L_A2 | Part of wire | 0 | 0
masterReg/readData2[0]_i_9/I0 | Inpin |  | 0 | 0.212 | 0.17 | 0.507 | 0.409
data0[0]: ALU1/result0_carry/O[0] to masterReg/readData2[0]_i_9/I0 sum delays
data0[0]: ALU1/result0_carry/O[0] to masterReg/readData2[0]_i_9/I0sum delays + cap delay
data0[0]: ALU1/result0_carry/O[0] to masterReg/readData2[0]_i_9/I0Total delay (from Vivado) |  |  |  | 410 | 340 | 803 | 661
INT_R_X5Y46/INT_R.LOGIC_OUTS16->>SL1BEG2 | Buffer | 1.1622 | 0.008429 | 0.054 | 0.044 | 0.131 | 0.108
INT_R_X5Y46/SL1BEG2 | Part of wire | 0 | 0
INT_R_X5Y45/SL1END2 | Part of wire | 0 | 0
INT_R_X5Y45/INT_R.SL1END2->>WL1BEG1 | Buffer | 1.1622 | 0.008429 | 0.042 | 0.034 | 0.123 | 0.102
INT_R_X5Y45/WL1BEG1 | Part of wire | 0 | 0
INT_L_X4Y45/WL1END1 | Part of wire | 0 | 0
INT_L_X4Y45/INT_L.WL1END1->>IMUX_L4 | Buffer | 1.6107 | 0.007713 | 0.047 | 0.038 | 0.138 | 0.114
INT_L_X4Y45/IMUX_L4 | Part of wire | 0 | 0
CLBLL_L_X4Y45/CLBLL_IMUX4 | Part of wire | 0 | 0
CLBLL_L_X4Y45/CLBLL_L.CLBLL_IMUX4->CLBLL_LL_A6 | PassTransistor | 0 |  | 0 | 0 | 0 | 0
CLBLL_L_X4Y45/CLBLL_LL_A6 | Part of wire | 0 | 0.004545
ALU1/readData2[0]_i_6/I4 | Inpin |  | 0 | 0.002 | 0.002 | 0.005 | 0.004
data0[0]: ALU1/result0_carry/O[0] to ALU1/readData2[0]_i_6/I4 sum delays
data0[0]: ALU1/result0_carry/O[0] to ALU1/readData2[0]_i_6/I4sum delays + cap delay
data0[0]: ALU1/result0_carry/O[0] to ALU1/readData2[0]_i_6/I4Total delay (from Vivado) |  |  |  | 212 | 185 | 374 | 319
INT_L_X4Y45/INT_L.WL1END1->>IMUX_L12 | Buffer | 1.6107 | 0.007713 | 0.047 | 0.038 | 0.138 | 0.114
INT_L_X4Y45/IMUX_L12 | Part of wire | 0 | 0
CLBLL_L_X4Y45/CLBLL_IMUX12 | Part of wire | 0 | 0
CLBLL_L_X4Y45/CLBLL_L.CLBLL_IMUX12->CLBLL_LL_B6 | PassTransistor | 0 |  | 0 | 0 | 0 | 0
CLBLL_L_X4Y45/CLBLL_LL_B6 | Part of wire | 0 | 0.004545
masterReg/readData2[0]_i_7/I0 | Inpin |  | 0 | 0.001 | 0.001 | 0.002 | 0.002
data0[0]: ALU1/result0_carry/O[0] to masterReg/readData2[0]_i_7/I0 sum delays
data0[0]: ALU1/result0_carry/O[0] to masterReg/readData2[0]_i_7/I0sum delays + cap delay
data0[0]: ALU1/result0_carry/O[0] to masterReg/readData2[0]_i_7/I0Total delay (from Vivado) |  |  |  | 213 | 186 | 373 | 319
INT_L_X4Y45/INT_L.WL1END1->>SW2BEG1 | Buffer | 1.1851 | 0.008473 | 0.041 | 0.033 | 0.132 | 0.109
INT_L_X4Y45/SW2BEG1 | Part of wire | 0 | 0
INT_R_X3Y44/SW2END1 | Part of wire | 0 | 0
INT_L_X4Y44/SW2A1 | Part of wire | 0 | 0
CLBLL_L_X4Y44/CLBLL_SW2A1 | Part of wire | 0.078932 | 0.005896
CLBLM_R_X3Y44/CLBLM_SW2A1 | Part of wire | 0.090208 | 0.005896
INT_R_X3Y44/INT_R.SW2END1->>IMUX11 | Buffer | 1.6107 | 0.007713 | 0.047 | 0.038 | 0.138 | 0.114
INT_R_X3Y44/IMUX11 | Part of wire | 0 | 0
CLBLM_R_X3Y44/CLBLM_IMUX11 | Part of wire | 0 | 0
CLBLM_R_X3Y44/CLBLM_R.CLBLM_IMUX11->CLBLM_M_A4 | PassTransistor | 0 |  | 0 | 0 | 0 | 0
CLBLM_R_X3Y44/CLBLM_M_A4 | Part of wire | 0 | 0
masterReg/readData2[0]_i_4/I4 | Inpin |  | 0 | 0.113 | 0.091 | 0.303 | 0.244
data0[0]: ALU1/result0_carry/O[0] to masterReg/readData2[0]_i_4/I4 sum delays
data0[0]: ALU1/result0_carry/O[0] to masterReg/readData2[0]_i_4/I4sum delays + cap delay
data0[0]: ALU1/result0_carry/O[0] to masterReg/readData2[0]_i_4/I4Total delay (from Vivado) |  |  |  | 394 | 337 | 760 | 637
INT_R_X3Y44/INT_R.SW2END1->>IMUX27 | Buffer | 1.6107 | 0.007713 | 0.047 | 0.038 | 0.138 | 0.114
INT_R_X3Y44/IMUX27 | Part of wire | 0 | 0
CLBLM_R_X3Y44/CLBLM_IMUX27 | Part of wire | 0 | 0
CLBLM_R_X3Y44/CLBLM_R.CLBLM_IMUX27->CLBLM_M_B4 | PassTransistor | 0 |  | 0 | 0 | 0 | 0
CLBLM_R_X3Y44/CLBLM_M_B4 | Part of wire | 0 | 0
masterReg/register_reg_r1_0_31_0_5_i_11/I3 | Inpin |  | 0 | 0.112 | 0.09 | 0.3 | 0.242
data0[0]: ALU1/result0_carry/O[0] to masterReg/register_reg_r1_0_31_0_5_i_11/I3 sum delays
data0[0]: ALU1/result0_carry/O[0] to masterReg/register_reg_r1_0_31_0_5_i_11/I3sum delays + cap delay
data0[0]: ALU1/result0_carry/O[0] to masterReg/register_reg_r1_0_31_0_5_i_11/I3Total delay (from Vivado) |  |  |  | 393 | 336 | 756 | 634

## Net data0_10_
Name | Type | RES | CAP | FAST_MAX | FAST_MIN | SLOW_MAX | SLOW_MIN | Downstream C | Delay from cap
CLBLM_R_X5Y48/CLBLM_L_CMUX | Outpin | 1.8268 |  | 0 | 0 | 0 | 0
CLBLM_R_X5Y48/CLBLM_L_CMUX | Part of wire | 0 | 0
CLBLM_R_X5Y48/CLBLM_R.CLBLM_L_CMUX->CLBLM_LOGIC_OUTS18 | PassTransistor | 0 |  | 0 | 0 | 0 | 0
CLBLM_R_X5Y48/CLBLM_LOGIC_OUTS18 | Part of wire | 0 | 0
INT_R_X5Y48/LOGIC_OUTS18 | Part of wire | 0 | 0
INT_R_X5Y48/INT_R.LOGIC_OUTS18->>EE4BEG0 | Buffer | 1.2375 | 0.009404 | 0.07 | 0.057 | 0.165 | 0.136
INT_R_X5Y48/EE4BEG0 | Part of wire | 0 | 0
INT_R_X9Y48/EE4END0 | Part of wire | 0 | 0
CLBLM_R_X5Y48/CLBLM_EE4BEG0 | Part of wire | 0 | 0
VBRK_X18Y50/VBRK_EE4BEG0 | Part of wire | 0.01211 | 0.00162
BRAM_L_X6Y45/BRAM_EE4BEG0_3 | Part of wire | 0.26892 | 0.05566
BRAM_INT_INTERFACE_L_X6Y48/INT_INTERFACE_EE4BEG0 | Part of wire | 0 | 0
INT_L_X6Y48/EE4A0 | Part of wire | 0 | 0
INT_R_X7Y48/EE4B0 | Part of wire | 0 | 0
CLBLM_R_X7Y48/CLBLM_EE4B0 | Part of wire | 0 | 0
CLBLM_L_X8Y48/CLBLM_EE4B0 | Part of wire | 0 | 0
INT_L_X8Y48/EE4C0 | Part of wire | 0 | 0
INT_R_X9Y48/INT_R.EE4END0->>SE2BEG0 | Buffer | 1.1851 | 0.008473 | 0.041 | 0.033 | 0.138 | 0.114
INT_R_X9Y48/SE2BEG0 | Part of wire | 0 | 0
INT_L_X10Y47/SE2END0 | Part of wire | 0 | 0
INT_R_X9Y47/SE2A0 | Part of wire | 0 | 0
INT_INTERFACE_R_X9Y47/INT_INTERFACE_SE2A0 | Part of wire | 0 | 0
DSP_R_X9Y45/DSP_SE2A0_2 | Part of wire | 0.04743 | 0.011
VBRK_X29Y49/VBRK_SE2A0 | Part of wire | 0.01211 | 0.00162
CLBLM_L_X10Y47/CLBLM_SE2A0 | Part of wire | 0.090332 | 0.005065
INT_L_X10Y47/INT_L.SE2END0->>IMUX_L8 | Buffer | 1.6107 | 0.007713 | 0.047 | 0.038 | 0.138 | 0.114
INT_L_X10Y47/IMUX_L8 | Part of wire | 0 | 0
CLBLM_L_X10Y47/CLBLM_IMUX8 | Part of wire | 0 | 0
CLBLM_L_X10Y47/CLBLM_L.CLBLM_IMUX8->CLBLM_M_A5 | PassTransistor | 0 |  | 0 | 0 | 0 | 0
CLBLM_L_X10Y47/CLBLM_M_A5 | Part of wire | 0 | 0
masterReg/readData2[10]_i_7/I0 | Inpin |  | 0 | 0.048 | 0.038 | 0.126 | 0.102
data0[10]: ALU1/result0_carry__1/O[2] to masterReg/readData2[10]_i_7/I0 sum delays
data0[10]: ALU1/result0_carry__1/O[2] to masterReg/readData2[10]_i_7/I0sum delays + cap delay
data0[10]: ALU1/result0_carry__1/O[2] to masterReg/readData2[10]_i_7/I0Total delay (from Vivado) |  |  |  | 348 | 308 | 587 | 506
INT_R_X9Y48/INT_R.EE4END0->>SS2BEG0 | Buffer | 1.1851 | 0.008473 | 0.06 | 0.05 | 0.134 | 0.111
INT_R_X9Y48/SS2BEG0 | Part of wire | 0 | 0
INT_R_X9Y46/SS2END0 | Part of wire | 0 | 0
INT_R_X9Y47/SS2A0 | Part of wire | 0 | 0
INT_R_X9Y46/INT_R.SS2END0->>SW2BEG0 | Buffer | 1.1851 | 0.008473 | 0.041 | 0.033 | 0.137 | 0.113
INT_R_X9Y46/SW2BEG0 | Part of wire | 0 | 0
INT_L_X8Y45/SW2END0 | Part of wire | 0 | 0
INT_R_X9Y45/SW2A0 | Part of wire | 0 | 0
INT_L_X8Y45/INT_L.SW2END0->>IMUX_L10 | Buffer | 1.6107 | 0.007713 | 0.047 | 0.038 | 0.138 | 0.114
INT_L_X8Y45/IMUX_L10 | Part of wire | 0 | 0
CLBLM_L_X8Y45/CLBLM_IMUX10 | Part of wire | 0 | 0
CLBLM_L_X8Y45/CLBLM_L.CLBLM_IMUX10->CLBLM_L_A4 | PassTransistor | 0 |  | 0 | 0 | 0 | 0
CLBLM_L_X8Y45/CLBLM_L_A4 | Part of wire | 0 | 0
masterReg/register_reg_r1_0_31_6_11_i_17/I3 | Inpin |  | 0 | 0.107 | 0.086 | 0.284 | 0.229
data0[10]: ALU1/result0_carry__1/O[2] to masterReg/register_reg_r1_0_31_6_11_i_17/I3 sum delays
data0[10]: ALU1/result0_carry__1/O[2] to masterReg/register_reg_r1_0_31_6_11_i_17/I3sum delays + cap delay
data0[10]: ALU1/result0_carry__1/O[2] to masterReg/register_reg_r1_0_31_6_11_i_17/I3Total delay (from Vivado) |  |  |  | 462 | 401 | 821 | 694
INT_L_X8Y45/INT_L.SW2END0->>SR1BEG1 | Buffer | 1.1622 | 0.008429 | 0.056 | 0.046 | 0.132 | 0.109
INT_L_X8Y45/SR1BEG1 | Part of wire | 0 | 0
INT_L_X8Y44/SR1END1 | Part of wire | 0 | 0
INT_L_X8Y44/INT_L.SR1END1->>IMUX_L3 | Buffer | 1.6107 | 0.007713 | 0.047 | 0.038 | 0.138 | 0.114
INT_L_X8Y44/IMUX_L3 | Part of wire | 0 | 0
CLBLM_L_X8Y44/CLBLM_IMUX3 | Part of wire | 0 | 0
CLBLM_L_X8Y44/CLBLM_L.CLBLM_IMUX3->CLBLM_L_A2 | PassTransistor | 0 |  | 0 | 0 | 0 | 0
CLBLM_L_X8Y44/CLBLM_L_A2 | Part of wire | 0 | 0
masterReg/readData2[10]_i_4/I4 | Inpin |  | 0 | 0.212 | 0.17 | 0.507 | 0.409
data0[10]: ALU1/result0_carry__1/O[2] to masterReg/readData2[10]_i_4/I4 sum delays
data0[10]: ALU1/result0_carry__1/O[2] to masterReg/readData2[10]_i_4/I4sum delays + cap delay
data0[10]: ALU1/result0_carry__1/O[2] to masterReg/readData2[10]_i_4/I4Total delay (from Vivado) |  |  |  | 639 | 547 | 1137 | 954
INT_L_X8Y44/INT_L.SR1END1->>IMUX_L19 | Buffer | 1.6107 | 0.007713 | 0.047 | 0.038 | 0.138 | 0.114
INT_L_X8Y44/IMUX_L19 | Part of wire | 0 | 0
CLBLM_L_X8Y44/CLBLM_IMUX19 | Part of wire | 0 | 0
CLBLM_L_X8Y44/CLBLM_L.CLBLM_IMUX19->CLBLM_L_B2 | PassTransistor | 0 |  | 0 | 0 | 0 | 0
CLBLM_L_X8Y44/CLBLM_L_B2 | Part of wire | 0 | 0
ALU1/register_reg_r1_0_31_6_11_i_18/I3 | Inpin |  | 0 | 0.212 | 0.17 | 0.506 | 0.408
data0[10]: ALU1/result0_carry__1/O[2] to ALU1/register_reg_r1_0_31_6_11_i_18/I3 sum delays
data0[10]: ALU1/result0_carry__1/O[2] to ALU1/register_reg_r1_0_31_6_11_i_18/I3sum delays + cap delay
data0[10]: ALU1/result0_carry__1/O[2] to ALU1/register_reg_r1_0_31_6_11_i_18/I3Total delay (from Vivado) |  |  |  | 639 | 547 | 1137 | 954

## Net data0_11_
Name | Type | RES | CAP | FAST_MAX | FAST_MIN | SLOW_MAX | SLOW_MIN | Downstream C | Delay from cap
CLBLM_R_X5Y48/CLBLM_L_DMUX | Outpin | 1.8268 |  | 0 | 0 | 0 | 0
CLBLM_R_X5Y48/CLBLM_L_DMUX | Part of wire | 0 | 0
CLBLM_R_X5Y48/CLBLM_R.CLBLM_L_DMUX->CLBLM_LOGIC_OUTS19 | PassTransistor | 0 |  | 0 | 0 | 0 | 0
CLBLM_R_X5Y48/CLBLM_LOGIC_OUTS19 | Part of wire | 0 | 0
INT_R_X5Y48/LOGIC_OUTS19 | Part of wire | 0 | 0
INT_R_X5Y48/INT_R.LOGIC_OUTS19->>EE2BEG1 | Buffer | 1.1851 | 0.008473 | 0.061 | 0.05 | 0.139 | 0.115
INT_R_X5Y48/EE2BEG1 | Part of wire | 0 | 0
INT_R_X7Y48/EE2END1 | Part of wire | 0 | 0
CLBLM_R_X5Y48/CLBLM_EE2BEG1 | Part of wire | 0 | 0
VBRK_X18Y50/VBRK_EE2BEG1 | Part of wire | 0.01211 | 0.00162
BRAM_L_X6Y45/BRAM_EE2BEG1_3 | Part of wire | 0.26892 | 0.06043
BRAM_INT_INTERFACE_L_X6Y48/INT_INTERFACE_EE2BEG1 | Part of wire | 0 | 0
INT_L_X6Y48/EE2A1 | Part of wire | 0 | 0
INT_R_X7Y48/INT_R.EE2END1->>SE2BEG1 | Buffer | 1.1851 | 0.008473 | 0.041 | 0.033 | 0.138 | 0.114
INT_R_X7Y48/SE2BEG1 | Part of wire | 0 | 0
INT_L_X8Y47/SE2END1 | Part of wire | 0 | 0
INT_R_X7Y47/SE2A1 | Part of wire | 0 | 0
CLBLM_R_X7Y47/CLBLM_SE2A1 | Part of wire | 0.090332 | 0.005065
CLBLM_L_X8Y47/CLBLM_SE2A1 | Part of wire | 0.090332 | 0.005065
INT_L_X8Y47/INT_L.SE2END1->>IMUX_L3 | Buffer | 1.6107 | 0.007713 | 0.047 | 0.038 | 0.138 | 0.114
INT_L_X8Y47/IMUX_L3 | Part of wire | 0 | 0
CLBLM_L_X8Y47/CLBLM_IMUX3 | Part of wire | 0 | 0
CLBLM_L_X8Y47/CLBLM_L.CLBLM_IMUX3->CLBLM_L_A2 | PassTransistor | 0 |  | 0 | 0 | 0 | 0
CLBLM_L_X8Y47/CLBLM_L_A2 | Part of wire | 0 | 0
masterReg/readData2[11]_i_7/I0 | Inpin |  | 0 | 0.212 | 0.17 | 0.507 | 0.409
data0[11]: ALU1/result0_carry__1/O[3] to masterReg/readData2[11]_i_7/I0 sum delays
data0[11]: ALU1/result0_carry__1/O[3] to masterReg/readData2[11]_i_7/I0sum delays + cap delay
data0[11]: ALU1/result0_carry__1/O[3] to masterReg/readData2[11]_i_7/I0Total delay (from Vivado) |  |  |  | 495 | 425 | 886 | 745
INT_L_X8Y47/INT_L.SE2END1->>SE2BEG1 | Buffer | 1.1851 | 0.008473 | 0.041 | 0.033 | 0.138 | 0.114
INT_L_X8Y47/SE2BEG1 | Part of wire | 0 | 0
INT_R_X9Y46/SE2END1 | Part of wire | 0 | 0
INT_L_X8Y46/SE2A1 | Part of wire | 0 | 0
INT_R_X9Y46/INT_R.SE2END1->>SE2BEG1 | Buffer | 1.1851 | 0.008473 | 0.041 | 0.033 | 0.138 | 0.114
INT_R_X9Y46/SE2BEG1 | Part of wire | 0 | 0
INT_L_X10Y45/SE2END1 | Part of wire | 0 | 0
INT_R_X9Y45/SE2A1 | Part of wire | 0 | 0
INT_INTERFACE_R_X9Y45/INT_INTERFACE_SE2A1 | Part of wire | 0 | 0
DSP_R_X9Y45/DSP_SE2A1_0 | Part of wire | 0.04743 | 0.011
VBRK_X29Y47/VBRK_SE2A1 | Part of wire | 0.01211 | 0.00162
CLBLM_L_X10Y45/CLBLM_SE2A1 | Part of wire | 0.090332 | 0.005065
INT_L_X10Y45/INT_L.SE2END1->>IMUX_L3 | Buffer | 1.6107 | 0.007713 | 0.047 | 0.038 | 0.138 | 0.114
INT_L_X10Y45/IMUX_L3 | Part of wire | 0 | 0
CLBLM_L_X10Y45/CLBLM_IMUX3 | Part of wire | 0 | 0
CLBLM_L_X10Y45/CLBLM_L.CLBLM_IMUX3->CLBLM_L_A2 | PassTransistor | 0 |  | 0 | 0 | 0 | 0
CLBLM_L_X10Y45/CLBLM_L_A2 | Part of wire | 0 | 0
ALU1/register_reg_r1_0_31_6_11_i_16/I3 | Inpin |  | 0 | 0.212 | 0.17 | 0.507 | 0.409
data0[11]: ALU1/result0_carry__1/O[3] to ALU1/register_reg_r1_0_31_6_11_i_16/I3 sum delays
data0[11]: ALU1/result0_carry__1/O[3] to ALU1/register_reg_r1_0_31_6_11_i_16/I3sum delays + cap delay
data0[11]: ALU1/result0_carry__1/O[3] to ALU1/register_reg_r1_0_31_6_11_i_16/I3Total delay (from Vivado) |  |  |  | 635 | 549 | 1168 | 987
INT_L_X10Y45/INT_L.SE2END1->>IMUX_L2 | Buffer | 1.6107 | 0.007713 | 0.047 | 0.038 | 0.138 | 0.114
INT_L_X10Y45/IMUX_L2 | Part of wire | 0 | 0
CLBLM_L_X10Y45/CLBLM_IMUX2 | Part of wire | 0 | 0
CLBLM_L_X10Y45/CLBLM_L.CLBLM_IMUX2->CLBLM_M_A2 | PassTransistor | 0 |  | 0 | 0 | 0 | 0
CLBLM_L_X10Y45/CLBLM_M_A2 | Part of wire | 0 | 0
masterReg/readData2[11]_i_4/I4 | Inpin |  | 0 | 0.216 | 0.174 | 0.512 | 0.413
data0[11]: ALU1/result0_carry__1/O[3] to masterReg/readData2[11]_i_4/I4 sum delays
data0[11]: ALU1/result0_carry__1/O[3] to masterReg/readData2[11]_i_4/I4sum delays + cap delay
data0[11]: ALU1/result0_carry__1/O[3] to masterReg/readData2[11]_i_4/I4Total delay (from Vivado) |  |  |  | 639 | 553 | 1174 | 991
INT_L_X10Y45/INT_L.SE2END1->>IMUX_L27 | Buffer | 1.6107 | 0.007713 | 0.047 | 0.038 | 0.138 | 0.114
INT_L_X10Y45/IMUX_L27 | Part of wire | 0 | 0
CLBLM_L_X10Y45/CLBLM_IMUX27 | Part of wire | 0 | 0
CLBLM_L_X10Y45/CLBLM_L.CLBLM_IMUX27->CLBLM_M_B4 | PassTransistor | 0 |  | 0 | 0 | 0 | 0
CLBLM_L_X10Y45/CLBLM_M_B4 | Part of wire | 0 | 0
masterReg/register_reg_r1_0_31_6_11_i_15/I3 | Inpin |  | 0 | 0.112 | 0.09 | 0.3 | 0.242
data0[11]: ALU1/result0_carry__1/O[3] to masterReg/register_reg_r1_0_31_6_11_i_15/I3 sum delays
data0[11]: ALU1/result0_carry__1/O[3] to masterReg/register_reg_r1_0_31_6_11_i_15/I3sum delays + cap delay
data0[11]: ALU1/result0_carry__1/O[3] to masterReg/register_reg_r1_0_31_6_11_i_15/I3Total delay (from Vivado) |  |  |  | 535 | 469 | 985 | 840

## Net data0_12_
Name | Type | RES | CAP | FAST_MAX | FAST_MIN | SLOW_MAX | SLOW_MIN | Downstream C | Delay from cap
CLBLM_R_X5Y49/CLBLM_L_AMUX | Outpin | 1.853 |  | 0 | 0 | 0 | 0
CLBLM_R_X5Y49/CLBLM_L_AMUX | Part of wire | 0 | 0
CLBLM_R_X5Y49/CLBLM_R.CLBLM_L_AMUX->CLBLM_LOGIC_OUTS16 | PassTransistor | 0 |  | 0 | 0 | 0 | 0
CLBLM_R_X5Y49/CLBLM_LOGIC_OUTS16 | Part of wire | 0 | 0
INT_R_X5Y49/LOGIC_OUTS16 | Part of wire | 0 | 0
INT_R_X5Y49/INT_R.LOGIC_OUTS16->>SS2BEG2 | Buffer | 1.1851 | 0.008473 | 0.059 | 0.049 | 0.131 | 0.108
INT_R_X5Y49/SS2BEG2 | Part of wire | 0 | 0
INT_R_X5Y47/SS2END2 | Part of wire | 0 | 0
INT_R_X5Y48/SS2A2 | Part of wire | 0 | 0
INT_R_X5Y47/INT_R.SS2END2->>WW2BEG2 | Buffer | 1.1851 | 0.008473 | 0.063 | 0.052 | 0.142 | 0.118
INT_R_X5Y47/WW2BEG2 | Part of wire | 0 | 0
INT_R_X3Y47/WW2END2 | Part of wire | 0 | 0
INT_L_X4Y47/WW2A2 | Part of wire | 0 | 0
CLBLL_L_X4Y47/CLBLL_WW2END2 | Part of wire | 0 | 0
CLBLM_R_X3Y47/CLBLM_WW2END2 | Part of wire | 0 | 0
INT_R_X3Y47/INT_R.WW2END2->>IMUX5 | Buffer | 1.6107 | 0.007713 | 0.047 | 0.038 | 0.138 | 0.114
INT_R_X3Y47/IMUX5 | Part of wire | 0 | 0
CLBLM_R_X3Y47/CLBLM_IMUX5 | Part of wire | 0 | 0
CLBLM_R_X3Y47/CLBLM_R.CLBLM_IMUX5->CLBLM_L_A6 | PassTransistor | 0 |  | 0 | 0 | 0 | 0
CLBLM_R_X3Y47/CLBLM_L_A6 | Part of wire | 0 | 0
masterReg/readData2[12]_i_7/I0 | Inpin |  | 0 | 0.002 | 0.002 | 0.005 | 0.004
data0[12]: ALU1/result0_carry__2/O[0] to masterReg/readData2[12]_i_7/I0 sum delays
data0[12]: ALU1/result0_carry__2/O[0] to masterReg/readData2[12]_i_7/I0sum delays + cap delay
data0[12]: ALU1/result0_carry__2/O[0] to masterReg/readData2[12]_i_7/I0Total delay (from Vivado) |  |  |  | 211 | 181 | 369 | 311
INT_R_X5Y47/INT_R.SS2END2->>ER1BEG3 | Buffer | 1.1622 | 0.008429 | 0.044 | 0.036 | 0.122 | 0.101
INT_R_X5Y47/ER1BEG3 | Part of wire | 0 | 0
INT_L_X6Y47/ER1END3 | Part of wire | 0 | 0
INT_L_X6Y48/ER1END_N3_3 | Part of wire | 0 | 0
CLBLM_R_X5Y47/CLBLM_ER1BEG3 | Part of wire | 0.090496 | 0.005564
VBRK_X18Y49/VBRK_ER1BEG3 | Part of wire | 0.01211 | 0.00162
BRAM_L_X6Y45/BRAM_ER1BEG3_2 | Part of wire | 0.26892 | 0.064292
BRAM_INT_INTERFACE_L_X6Y47/INT_INTERFACE_ER1BEG3 | Part of wire | 0 | 0
INT_L_X6Y47/INT_L.ER1END3->>SE2BEG3 | Buffer | 1.1851 | 0.008473 | 0.042 | 0.034 | 0.138 | 0.114
INT_L_X6Y47/SE2BEG3 | Part of wire | 0 | 0
INT_R_X7Y46/SE2END3 | Part of wire | 0 | 0
INT_L_X6Y46/SE2A3 | Part of wire | 0 | 0
INT_R_X7Y46/INT_R.SE2END3->>IMUX7 | Buffer | 1.6107 | 0.007713 | 0.047 | 0.038 | 0.138 | 0.114
INT_R_X7Y46/IMUX7 | Part of wire | 0 | 0
CLBLM_R_X7Y46/CLBLM_IMUX7 | Part of wire | 0 | 0
CLBLM_R_X7Y46/CLBLM_R.CLBLM_IMUX7->CLBLM_M_A1 | PassTransistor | 0 |  | 0 | 0 | 0 | 0
CLBLM_R_X7Y46/CLBLM_M_A1 | Part of wire | 0 | 0
masterReg/readData2[12]_i_4/I4 | Inpin |  | 0 | 0.225 | 0.18 | 0.531 | 0.428
data0[12]: ALU1/result0_carry__2/O[0] to masterReg/readData2[12]_i_4/I4 sum delays
data0[12]: ALU1/result0_carry__2/O[0] to masterReg/readData2[12]_i_4/I4sum delays + cap delay
data0[12]: ALU1/result0_carry__2/O[0] to masterReg/readData2[12]_i_4/I4Total delay (from Vivado) |  |  |  | 574 | 494 | 1031 | 868
INT_R_X7Y46/INT_R.SE2END3->>IMUX31 | Buffer | 1.6107 | 0.007713 | 0.047 | 0.038 | 0.138 | 0.114
INT_R_X7Y46/IMUX31 | Part of wire | 0 | 0
CLBLM_R_X7Y46/CLBLM_IMUX31 | Part of wire | 0 | 0
CLBLM_R_X7Y46/CLBLM_R.CLBLM_IMUX31->CLBLM_M_C5 | PassTransistor | 0 |  | 0 | 0 | 0 | 0
CLBLM_R_X7Y46/CLBLM_M_C5 | Part of wire | 0 | 0
ALU1/register_reg_r1_0_31_12_17_i_10/I3 | Inpin |  | 0 | 0.05 | 0.04 | 0.133 | 0.107
data0[12]: ALU1/result0_carry__2/O[0] to ALU1/register_reg_r1_0_31_12_17_i_10/I3 sum delays
data0[12]: ALU1/result0_carry__2/O[0] to ALU1/register_reg_r1_0_31_12_17_i_10/I3sum delays + cap delay
data0[12]: ALU1/result0_carry__2/O[0] to ALU1/register_reg_r1_0_31_12_17_i_10/I3Total delay (from Vivado) |  |  |  | 399 | 354 | 691 | 595
INT_R_X7Y46/INT_R.SE2END3->>IMUX38 | Buffer | 1.6107 | 0.007713 | 0.047 | 0.038 | 0.138 | 0.114
INT_R_X7Y46/IMUX38 | Part of wire | 0 | 0
CLBLM_R_X7Y46/CLBLM_IMUX38 | Part of wire | 0 | 0
CLBLM_R_X7Y46/CLBLM_R.CLBLM_IMUX38->CLBLM_M_D3 | PassTransistor | 0 |  | 0 | 0 | 0 | 0
CLBLM_R_X7Y46/CLBLM_M_D3 | Part of wire | 0 | 0
masterReg/register_reg_r1_0_31_12_17_i_9/I3 | Inpin |  | 0 | 0.144 | 0.088 | 0.377 | 0.209
data0[12]: ALU1/result0_carry__2/O[0] to masterReg/register_reg_r1_0_31_12_17_i_9/I3 sum delays
data0[12]: ALU1/result0_carry__2/O[0] to masterReg/register_reg_r1_0_31_12_17_i_9/I3sum delays + cap delay
data0[12]: ALU1/result0_carry__2/O[0] to masterReg/register_reg_r1_0_31_12_17_i_9/I3Total delay (from Vivado) |  |  |  | 493 | 402 | 893 | 678

## Net data0_13_
Name | Type | RES | CAP | FAST_MAX | FAST_MIN | SLOW_MAX | SLOW_MIN | Downstream C | Delay from cap
CLBLM_R_X5Y49/CLBLM_L_BMUX | Outpin | 1.8693 |  | 0 | 0 | 0 | 0
CLBLM_R_X5Y49/CLBLM_L_BMUX | Part of wire | 0 | 0
CLBLM_R_X5Y49/CLBLM_R.CLBLM_L_BMUX->CLBLM_LOGIC_OUTS17 | PassTransistor | 0 |  | 0 | 0 | 0 | 0
CLBLM_R_X5Y49/CLBLM_LOGIC_OUTS17 | Part of wire | 0 | 0
INT_R_X5Y49/LOGIC_OUTS17 | Part of wire | 0 | 0
INT_R_X5Y49/INT_R.LOGIC_OUTS17->>NE2BEG3 | Buffer | 1.1851 | 0.008473 | 0.042 | 0.034 | 0.139 | 0.115
INT_R_X5Y49/NE2BEG3 | Part of wire | 0 | 0
INT_L_X6Y50/NE2END3 | Part of wire | 0 | 0
BRKH_INT_X5Y49/BRKH_INT_NE2BEG3 | Part of wire | 0.00523 | 0.001
INT_R_X5Y50/NE2A3 | Part of wire | 0 | 0
CLBLM_R_X5Y50/CLBLM_NE2A3 | Part of wire | 0.10009 | 0.005469
VBRK_X18Y53/VBRK_NE2A3 | Part of wire | 0.01211 | 0.00162
BRAM_L_X6Y50/BRAM_NE2A3_0 | Part of wire | 0.26892 | 0.06043
BRAM_INT_INTERFACE_L_X6Y50/INT_INTERFACE_NE2A3 | Part of wire | 0 | 0
INT_L_X6Y50/INT_L.NE2END3->>EL1BEG2 | Buffer | 1.1622 | 0.008429 | 0.043 | 0.035 | 0.123 | 0.102
INT_L_X6Y50/EL1BEG2 | Part of wire | 0 | 0
INT_R_X7Y50/EL1END2 | Part of wire | 0 | 0
INT_R_X7Y50/INT_R.EL1END2->>FAN_ALT7 | Buffer | 0 | 0.00757 | 0 | 0 | 0 | 0
INT_R_X7Y50/FAN_ALT7 | Part of wire | 0 | 0
INT_R_X7Y50/INT_R.FAN_ALT7->>FAN_BOUNCE7 | Buffer | 1.4765 | 0 | 0.059 | 0.049 | 0.178 | 0.147
INT_R_X7Y50/FAN_BOUNCE7 | Part of wire | 0 | 0
INT_R_X7Y50/INT_R.FAN_BOUNCE7->>IMUX8 | Buffer | 1.6107 | 0.007713 | 0.047 | 0.038 | 0.138 | 0.114
INT_R_X7Y50/IMUX8 | Part of wire | 0 | 0
CLBLM_R_X7Y50/CLBLM_IMUX8 | Part of wire | 0 | 0
CLBLM_R_X7Y50/CLBLM_R.CLBLM_IMUX8->CLBLM_M_A5 | PassTransistor | 0 |  | 0 | 0 | 0 | 0
CLBLM_R_X7Y50/CLBLM_M_A5 | Part of wire | 0 | 0
masterReg/readData2[13]_i_7/I0 | Inpin |  | 0 | 0.048 | 0.038 | 0.126 | 0.102
data0[13]: ALU1/result0_carry__2/O[1] to masterReg/readData2[13]_i_7/I0 sum delays
data0[13]: ALU1/result0_carry__2/O[1] to masterReg/readData2[13]_i_7/I0sum delays + cap delay
data0[13]: ALU1/result0_carry__2/O[1] to masterReg/readData2[13]_i_7/I0Total delay (from Vivado) |  |  |  | 380 | 335 | 694 | 594
INT_R_X7Y50/INT_R.EL1END2->>EE2BEG2 | Buffer | 1.1851 | 0.008473 | 0.06 | 0.05 | 0.134 | 0.111
INT_R_X7Y50/EE2BEG2 | Part of wire | 0 | 0
INT_R_X9Y50/EE2END2 | Part of wire | 0 | 0
CLBLM_R_X7Y50/CLBLM_EE2BEG2 | Part of wire | 0 | 0
CLBLM_L_X8Y50/CLBLM_EE2BEG2 | Part of wire | 0 | 0
INT_L_X8Y50/EE2A2 | Part of wire | 0 | 0
INT_R_X9Y50/INT_R.EE2END2->>SE2BEG2 | Buffer | 1.1851 | 0.008473 | 0.042 | 0.034 | 0.138 | 0.114
INT_R_X9Y50/SE2BEG2 | Part of wire | 0 | 0
INT_L_X10Y49/SE2END2 | Part of wire | 0 | 0
BRKH_INT_X9Y49/BRKH_INT_SE2A2 | Part of wire | 0.00523 | 0.001
INT_R_X9Y49/SE2A2 | Part of wire | 0 | 0
INT_INTERFACE_R_X9Y49/INT_INTERFACE_SE2A2 | Part of wire | 0 | 0
DSP_R_X9Y45/DSP_SE2A2_4 | Part of wire | 0.04743 | 0.011
VBRK_X29Y51/VBRK_SE2A2 | Part of wire | 0.01211 | 0.00162
CLBLM_L_X10Y49/CLBLM_SE2A2 | Part of wire | 0.090332 | 0.005065
INT_L_X10Y49/INT_L.SE2END2->>IMUX_L13 | Buffer | 1.6107 | 0.007713 | 0.047 | 0.038 | 0.138 | 0.114
INT_L_X10Y49/IMUX_L13 | Part of wire | 0 | 0
CLBLM_L_X10Y49/CLBLM_IMUX13 | Part of wire | 0 | 0
CLBLM_L_X10Y49/CLBLM_L.CLBLM_IMUX13->CLBLM_L_B6 | PassTransistor | 0 |  | 0 | 0 | 0 | 0
CLBLM_L_X10Y49/CLBLM_L_B6 | Part of wire | 0 | 0
ALU1/register_reg_r1_0_31_12_17_i_8/I3 | Inpin |  | 0 | 0.001 | 0.001 | 0.002 | 0.002
data0[13]: ALU1/result0_carry__2/O[1] to ALU1/register_reg_r1_0_31_12_17_i_8/I3 sum delays
data0[13]: ALU1/result0_carry__2/O[1] to ALU1/register_reg_r1_0_31_12_17_i_8/I3sum delays + cap delay
data0[13]: ALU1/result0_carry__2/O[1] to ALU1/register_reg_r1_0_31_12_17_i_8/I3Total delay (from Vivado) |  |  |  | 417 | 374 | 719 | 624
INT_L_X10Y49/INT_L.SE2END2->>EL1BEG1 | Buffer | 1.1622 | 0.008429 | 0.043 | 0.035 | 0.124 | 0.103
INT_L_X10Y49/EL1BEG1 | Part of wire | 0 | 0
INT_R_X11Y49/EL1END1 | Part of wire | 0 | 0
INT_R_X11Y49/INT_R.EL1END1->>IMUX2 | Buffer | 1.6107 | 0.007713 | 0.047 | 0.038 | 0.138 | 0.114
INT_R_X11Y49/IMUX2 | Part of wire | 0 | 0
CLBLM_R_X11Y49/CLBLM_IMUX2 | Part of wire | 0 | 0
CLBLM_R_X11Y49/CLBLM_R.CLBLM_IMUX2->CLBLM_M_A2 | PassTransistor | 0 |  | 0 | 0 | 0 | 0
CLBLM_R_X11Y49/CLBLM_M_A2 | Part of wire | 0 | 0
masterReg/readData2[13]_i_4/I4 | Inpin |  | 0 | 0.216 | 0.174 | 0.512 | 0.413
data0[13]: ALU1/result0_carry__2/O[1] to masterReg/readData2[13]_i_4/I4 sum delays
data0[13]: ALU1/result0_carry__2/O[1] to masterReg/readData2[13]_i_4/I4sum delays + cap delay
data0[13]: ALU1/result0_carry__2/O[1] to masterReg/readData2[13]_i_4/I4Total delay (from Vivado) |  |  |  | 691 | 598 | 1271 | 1072
INT_R_X11Y49/INT_R.EL1END1->>IMUX18 | Buffer | 1.6107 | 0.007713 | 0.047 | 0.038 | 0.138 | 0.114
INT_R_X11Y49/IMUX18 | Part of wire | 0 | 0
CLBLM_R_X11Y49/CLBLM_IMUX18 | Part of wire | 0 | 0
CLBLM_R_X11Y49/CLBLM_R.CLBLM_IMUX18->CLBLM_M_B2 | PassTransistor | 0 |  | 0 | 0 | 0 | 0
CLBLM_R_X11Y49/CLBLM_M_B2 | Part of wire | 0 | 0
masterReg/register_reg_r1_0_31_12_17_i_7/I3 | Inpin |  | 0 | 0.214 | 0.172 | 0.504 | 0.406
data0[13]: ALU1/result0_carry__2/O[1] to masterReg/register_reg_r1_0_31_12_17_i_7/I3 sum delays
data0[13]: ALU1/result0_carry__2/O[1] to masterReg/register_reg_r1_0_31_12_17_i_7/I3sum delays + cap delay
data0[13]: ALU1/result0_carry__2/O[1] to masterReg/register_reg_r1_0_31_12_17_i_7/I3Total delay (from Vivado) |  |  |  | 689 | 596 | 1265 | 1068

## Net data0_14_
Name | Type | RES | CAP | FAST_MAX | FAST_MIN | SLOW_MAX | SLOW_MIN | Downstream C | Delay from cap
CLBLM_R_X5Y49/CLBLM_L_CMUX | Outpin | 1.8268 |  | 0 | 0 | 0 | 0
CLBLM_R_X5Y49/CLBLM_L_CMUX | Part of wire | 0 | 0
CLBLM_R_X5Y49/CLBLM_R.CLBLM_L_CMUX->CLBLM_LOGIC_OUTS18 | PassTransistor | 0 |  | 0 | 0 | 0 | 0
CLBLM_R_X5Y49/CLBLM_LOGIC_OUTS18 | Part of wire | 0 | 0
INT_R_X5Y49/LOGIC_OUTS18 | Part of wire | 0 | 0
INT_R_X5Y49/INT_R.LOGIC_OUTS18->>EE4BEG0 | Buffer | 1.2375 | 0.009404 | 0.07 | 0.057 | 0.165 | 0.136
INT_R_X5Y49/EE4BEG0 | Part of wire | 0 | 0
INT_R_X9Y49/EE4END0 | Part of wire | 0 | 0
CLBLM_R_X5Y49/CLBLM_EE4BEG0 | Part of wire | 0 | 0
VBRK_X18Y51/VBRK_EE4BEG0 | Part of wire | 0.01211 | 0.00162
BRAM_L_X6Y45/BRAM_EE4BEG0_4 | Part of wire | 0.26892 | 0.05566
BRAM_INT_INTERFACE_L_X6Y49/INT_INTERFACE_EE4BEG0 | Part of wire | 0 | 0
INT_L_X6Y49/EE4A0 | Part of wire | 0 | 0
INT_R_X7Y49/EE4B0 | Part of wire | 0 | 0
CLBLM_R_X7Y49/CLBLM_EE4B0 | Part of wire | 0 | 0
CLBLM_L_X8Y49/CLBLM_EE4B0 | Part of wire | 0 | 0
INT_L_X8Y49/EE4C0 | Part of wire | 0 | 0
INT_R_X9Y49/INT_R.EE4END0->>EL1BEG_N3 | Buffer | 1.1622 | 0.008429 | 0.043 | 0.035 | 0.123 | 0.102
INT_R_X9Y49/EL1BEG_N3 | Part of wire | 0 | 0
INT_L_X10Y48/EL1END3 | Part of wire | 0 | 0
INT_R_X9Y48/EL1BEG3 | Part of wire | 0 | 0
INT_INTERFACE_R_X9Y48/INT_INTERFACE_EL1BEG3 | Part of wire | 0 | 0
DSP_R_X9Y45/DSP_EL1BEG3_3 | Part of wire | 0.04743 | 0.0119
VBRK_X29Y50/VBRK_EL1BEG3 | Part of wire | 0.01211 | 0.00162
CLBLM_L_X10Y48/CLBLM_EL1BEG3 | Part of wire | 0.052151 | 0.00469
INT_L_X10Y48/INT_L.EL1END3->>FAN_ALT1 | Buffer | 0 | 0.00757 | 0 | 0 | 0 | 0
INT_L_X10Y48/FAN_ALT1 | Part of wire | 0 | 0
INT_L_X10Y48/INT_L.FAN_ALT1->>FAN_BOUNCE1 | Buffer | 1.4765 | 0 | 0.059 | 0.049 | 0.178 | 0.147
INT_L_X10Y48/FAN_BOUNCE1 | Part of wire | 0 | 0
INT_L_X10Y48/INT_L.FAN_BOUNCE1->>IMUX_L2 | Buffer | 1.6107 | 0.007713 | 0.047 | 0.038 | 0.138 | 0.114
INT_L_X10Y48/IMUX_L2 | Part of wire | 0 | 0
CLBLM_L_X10Y48/CLBLM_IMUX2 | Part of wire | 0 | 0
CLBLM_L_X10Y48/CLBLM_L.CLBLM_IMUX2->CLBLM_M_A2 | PassTransistor | 0 |  | 0 | 0 | 0 | 0
CLBLM_L_X10Y48/CLBLM_M_A2 | Part of wire | 0 | 0
masterReg/readData2[14]_i_7/I0 | Inpin |  | 0 | 0.216 | 0.174 | 0.512 | 0.413
data0[14]: ALU1/result0_carry__2/O[2] to masterReg/readData2[14]_i_7/I0 sum delays
data0[14]: ALU1/result0_carry__2/O[2] to masterReg/readData2[14]_i_7/I0sum delays + cap delay
data0[14]: ALU1/result0_carry__2/O[2] to masterReg/readData2[14]_i_7/I0Total delay (from Vivado) |  |  |  | 592 | 510 | 1056 | 887
INT_L_X10Y48/INT_L.EL1END3->>IMUX_L37 | Buffer | 1.6107 | 0.007713 | 0.047 | 0.038 | 0.138 | 0.114
INT_L_X10Y48/IMUX_L37 | Part of wire | 0 | 0
CLBLM_L_X10Y48/CLBLM_IMUX37 | Part of wire | 0 | 0
CLBLM_L_X10Y48/CLBLM_L.CLBLM_IMUX37->CLBLM_L_D4 | PassTransistor | 0 |  | 0 | 0 | 0 | 0
CLBLM_L_X10Y48/CLBLM_L_D4 | Part of wire | 0 | 0
ALU1/register_reg_r1_0_31_12_17_i_14/I3 | Inpin |  | 0 | 0.109 | 0.088 | 0.284 | 0.229
data0[14]: ALU1/result0_carry__2/O[2] to ALU1/register_reg_r1_0_31_12_17_i_14/I3 sum delays
data0[14]: ALU1/result0_carry__2/O[2] to ALU1/register_reg_r1_0_31_12_17_i_14/I3sum delays + cap delay
data0[14]: ALU1/result0_carry__2/O[2] to ALU1/register_reg_r1_0_31_12_17_i_14/I3Total delay (from Vivado) |  |  |  | 416 | 365 | 713 | 608
INT_L_X10Y48/INT_L.EL1END3->>EL1BEG2 | Buffer | 1.1622 | 0.008429 | 0.043 | 0.035 | 0.123 | 0.102
INT_L_X10Y48/EL1BEG2 | Part of wire | 0 | 0
INT_R_X11Y48/EL1END2 | Part of wire | 0 | 0
INT_R_X11Y48/INT_R.EL1END2->>FAN_ALT7 | Buffer | 0 | 0.00757 | 0 | 0 | 0 | 0
INT_R_X11Y48/FAN_ALT7 | Part of wire | 0 | 0
INT_R_X11Y48/INT_R.FAN_ALT7->>FAN_BOUNCE7 | Buffer | 1.4765 | 0 | 0.059 | 0.049 | 0.178 | 0.147
INT_R_X11Y48/FAN_BOUNCE7 | Part of wire | 0 | 0
INT_R_X11Y48/INT_R.FAN_BOUNCE7->>IMUX8 | Buffer | 1.6107 | 0.007713 | 0.047 | 0.038 | 0.138 | 0.114
INT_R_X11Y48/IMUX8 | Part of wire | 0 | 0
CLBLM_R_X11Y48/CLBLM_IMUX8 | Part of wire | 0 | 0
CLBLM_R_X11Y48/CLBLM_R.CLBLM_IMUX8->CLBLM_M_A5 | PassTransistor | 0 |  | 0 | 0 | 0 | 0
CLBLM_R_X11Y48/CLBLM_M_A5 | Part of wire | 0 | 0
masterReg/readData2[14]_i_4/I4 | Inpin |  | 0 | 0.048 | 0.038 | 0.126 | 0.102
data0[14]: ALU1/result0_carry__2/O[2] to masterReg/readData2[14]_i_4/I4 sum delays
data0[14]: ALU1/result0_carry__2/O[2] to masterReg/readData2[14]_i_4/I4sum delays + cap delay
data0[14]: ALU1/result0_carry__2/O[2] to masterReg/readData2[14]_i_4/I4Total delay (from Vivado) |  |  |  | 485 | 427 | 845 | 724
INT_R_X11Y48/INT_R.FAN_BOUNCE7->>IMUX18 | Buffer | 1.6107 | 0.007713 | 0.047 | 0.038 | 0.138 | 0.114
INT_R_X11Y48/IMUX18 | Part of wire | 0 | 0
CLBLM_R_X11Y48/CLBLM_IMUX18 | Part of wire | 0 | 0
CLBLM_R_X11Y48/CLBLM_R.CLBLM_IMUX18->CLBLM_M_B2 | PassTransistor | 0 |  | 0 | 0 | 0 | 0
CLBLM_R_X11Y48/CLBLM_M_B2 | Part of wire | 0 | 0
masterReg/register_reg_r1_0_31_12_17_i_13/I3 | Inpin |  | 0 | 0.214 | 0.172 | 0.504 | 0.406
data0[14]: ALU1/result0_carry__2/O[2] to masterReg/register_reg_r1_0_31_12_17_i_13/I3 sum delays
data0[14]: ALU1/result0_carry__2/O[2] to masterReg/register_reg_r1_0_31_12_17_i_13/I3sum delays + cap delay
data0[14]: ALU1/result0_carry__2/O[2] to masterReg/register_reg_r1_0_31_12_17_i_13/I3Total delay (from Vivado) |  |  |  | 651 | 561 | 1170 | 985

## Net data0_15_
Name | Type | RES | CAP | FAST_MAX | FAST_MIN | SLOW_MAX | SLOW_MIN | Downstream C | Delay from cap
CLBLM_R_X5Y49/CLBLM_L_DMUX | Outpin | 1.8268 |  | 0 | 0 | 0 | 0
CLBLM_R_X5Y49/CLBLM_L_DMUX | Part of wire | 0 | 0
CLBLM_R_X5Y49/CLBLM_R.CLBLM_L_DMUX->CLBLM_LOGIC_OUTS19 | PassTransistor | 0 |  | 0 | 0 | 0 | 0
CLBLM_R_X5Y49/CLBLM_LOGIC_OUTS19 | Part of wire | 0 | 0
INT_R_X5Y49/LOGIC_OUTS19 | Part of wire | 0 | 0
INT_R_X5Y49/INT_R.LOGIC_OUTS19->>EL1BEG0 | Buffer | 1.1622 | 0.008429 | 0.043 | 0.035 | 0.124 | 0.103
INT_R_X5Y49/EL1BEG0 | Part of wire | 0 | 0
INT_L_X6Y49/EL1END0 | Part of wire | 0 | 0
INT_L_X6Y48/EL1END_S3_0 | Part of wire | 0 | 0
CLBLM_R_X5Y49/CLBLM_EL1BEG0 | Part of wire | 0.052151 | 0.00469
VBRK_X18Y51/VBRK_EL1BEG0 | Part of wire | 0.01211 | 0.00162
BRAM_L_X6Y45/BRAM_EL1BEG0_4 | Part of wire | 0.26892 | 0.064292
BRAM_INT_INTERFACE_L_X6Y49/INT_INTERFACE_EL1BEG0 | Part of wire | 0 | 0
INT_L_X6Y49/INT_L.EL1END0->>SE2BEG0 | Buffer | 1.1851 | 0.008473 | 0.041 | 0.033 | 0.138 | 0.114
INT_L_X6Y49/SE2BEG0 | Part of wire | 0 | 0
INT_R_X7Y48/SE2END0 | Part of wire | 0 | 0
INT_L_X6Y48/SE2A0 | Part of wire | 0 | 0
INT_R_X7Y48/INT_R.SE2END0->>NE2BEG0 | Buffer | 1.1851 | 0.008473 | 0.041 | 0.033 | 0.134 | 0.111
INT_R_X7Y48/NE2BEG0 | Part of wire | 0 | 0
INT_L_X8Y49/NE2END0 | Part of wire | 0 | 0
INT_L_X8Y48/NE2END_S3_0 | Part of wire | 0 | 0
INT_R_X7Y49/NE2A0 | Part of wire | 0 | 0
CLBLM_R_X7Y49/CLBLM_NE2A0 | Part of wire | 0.10009 | 0.005469
CLBLM_L_X8Y49/CLBLM_NE2A0 | Part of wire | 0.10009 | 0.005469
INT_L_X8Y49/INT_L.NE2END0->>IMUX_L9 | Buffer | 1.6107 | 0.007713 | 0.047 | 0.038 | 0.138 | 0.114
INT_L_X8Y49/IMUX_L9 | Part of wire | 0 | 0
CLBLM_L_X8Y49/CLBLM_IMUX9 | Part of wire | 0 | 0
CLBLM_L_X8Y49/CLBLM_L.CLBLM_IMUX9->CLBLM_L_A5 | PassTransistor | 0 |  | 0 | 0 | 0 | 0
CLBLM_L_X8Y49/CLBLM_L_A5 | Part of wire | 0 | 0
masterReg/readData2[15]_i_7/I0 | Inpin |  | 0 | 0.042 | 0.033 | 0.112 | 0.091
data0[15]: ALU1/result0_carry__2/O[3] to masterReg/readData2[15]_i_7/I0 sum delays
data0[15]: ALU1/result0_carry__2/O[3] to masterReg/readData2[15]_i_7/I0sum delays + cap delay
data0[15]: ALU1/result0_carry__2/O[3] to masterReg/readData2[15]_i_7/I0Total delay (from Vivado) |  |  |  | 371 | 329 | 674 | 582
INT_L_X8Y49/INT_L.NE2END0->>EE2BEG0 | Buffer | 1.1851 | 0.008473 | 0.061 | 0.05 | 0.139 | 0.115
INT_L_X8Y49/EE2BEG0 | Part of wire | 0 | 0
INT_L_X10Y49/EE2END0 | Part of wire | 0 | 0
INT_R_X9Y49/EE2A0 | Part of wire | 0 | 0
INT_INTERFACE_R_X9Y49/INT_INTERFACE_EE2A0 | Part of wire | 0 | 0
DSP_R_X9Y45/DSP_EE2A0_4 | Part of wire | 0.04743 | 0.011
VBRK_X29Y51/VBRK_EE2A0 | Part of wire | 0.01211 | 0.00162
CLBLM_L_X10Y49/CLBLM_EE2A0 | Part of wire | 0 | 0
INT_L_X10Y49/INT_L.EE2END0->>IMUX_L1 | Buffer | 1.6107 | 0.007713 | 0.047 | 0.038 | 0.138 | 0.114
INT_L_X10Y49/IMUX_L1 | Part of wire | 0 | 0
CLBLM_L_X10Y49/CLBLM_IMUX1 | Part of wire | 0 | 0
CLBLM_L_X10Y49/CLBLM_L.CLBLM_IMUX1->CLBLM_M_A3 | PassTransistor | 0 |  | 0 | 0 | 0 | 0
CLBLM_L_X10Y49/CLBLM_M_A3 | Part of wire | 0 | 0
masterReg/readData2[15]_i_4/I4 | Inpin |  | 0 | 0.141 | 0.114 | 0.372 | 0.3
data0[15]: ALU1/result0_carry__2/O[3] to masterReg/readData2[15]_i_4/I4 sum delays
data0[15]: ALU1/result0_carry__2/O[3] to masterReg/readData2[15]_i_4/I4sum delays + cap delay
data0[15]: ALU1/result0_carry__2/O[3] to masterReg/readData2[15]_i_4/I4Total delay (from Vivado) |  |  |  | 571 | 500 | 1037 | 883
INT_L_X10Y49/INT_L.EE2END0->>IMUX_L24 | Buffer | 1.6107 | 0.007713 | 0.047 | 0.038 | 0.138 | 0.114
INT_L_X10Y49/IMUX_L24 | Part of wire | 0 | 0
CLBLM_L_X10Y49/CLBLM_IMUX24 | Part of wire | 0 | 0
CLBLM_L_X10Y49/CLBLM_L.CLBLM_IMUX24->CLBLM_M_B5 | PassTransistor | 0 |  | 0 | 0 | 0 | 0
CLBLM_L_X10Y49/CLBLM_M_B5 | Part of wire | 0 | 0
ALU1/register_reg_r1_0_31_12_17_i_12/I3 | Inpin |  | 0 | 0.052 | 0.042 | 0.137 | 0.111
data0[15]: ALU1/result0_carry__2/O[3] to ALU1/register_reg_r1_0_31_12_17_i_12/I3 sum delays
data0[15]: ALU1/result0_carry__2/O[3] to ALU1/register_reg_r1_0_31_12_17_i_12/I3sum delays + cap delay
data0[15]: ALU1/result0_carry__2/O[3] to ALU1/register_reg_r1_0_31_12_17_i_12/I3Total delay (from Vivado) |  |  |  | 482 | 428 | 844 | 729
INT_L_X10Y49/INT_L.EE2END0->>IMUX_L32 | Buffer | 1.6107 | 0.007713 | 0.047 | 0.038 | 0.138 | 0.114
INT_L_X10Y49/IMUX_L32 | Part of wire | 0 | 0
CLBLM_L_X10Y49/CLBLM_IMUX32 | Part of wire | 0 | 0
CLBLM_L_X10Y49/CLBLM_L.CLBLM_IMUX32->CLBLM_M_C1 | PassTransistor | 0 |  | 0 | 0 | 0 | 0
CLBLM_L_X10Y49/CLBLM_M_C1 | Part of wire | 0 | 0
masterReg/register_reg_r1_0_31_12_17_i_11/I3 | Inpin |  | 0 | 0.219 | 0.176 | 0.521 | 0.42
data0[15]: ALU1/result0_carry__2/O[3] to masterReg/register_reg_r1_0_31_12_17_i_11/I3 sum delays
data0[15]: ALU1/result0_carry__2/O[3] to masterReg/register_reg_r1_0_31_12_17_i_11/I3sum delays + cap delay
data0[15]: ALU1/result0_carry__2/O[3] to masterReg/register_reg_r1_0_31_12_17_i_11/I3Total delay (from Vivado) |  |  |  | 649 | 562 | 1174 | 993

## Net data0_16_
Name | Type | RES | CAP | FAST_MAX | FAST_MIN | SLOW_MAX | SLOW_MIN | Downstream C | Delay from cap
CLBLM_R_X5Y50/CLBLM_L_AMUX | Outpin | 1.853 |  | 0 | 0 | 0 | 0
CLBLM_R_X5Y50/CLBLM_L_AMUX | Part of wire | 0 | 0
CLBLM_R_X5Y50/CLBLM_R.CLBLM_L_AMUX->CLBLM_LOGIC_OUTS16 | PassTransistor | 0 |  | 0 | 0 | 0 | 0
CLBLM_R_X5Y50/CLBLM_LOGIC_OUTS16 | Part of wire | 0 | 0
INT_R_X5Y50/LOGIC_OUTS16 | Part of wire | 0 | 0
INT_R_X5Y50/INT_R.LOGIC_OUTS16->>SW2BEG2 | Buffer | 1.1851 | 0.008473 | 0.041 | 0.033 | 0.137 | 0.113
INT_R_X5Y50/SW2BEG2 | Part of wire | 0 | 0
INT_L_X4Y49/SW2END2 | Part of wire | 0 | 0
BRKH_INT_X5Y49/BRKH_INT_SW2A2 | Part of wire | 0.00523 | 0.001
INT_R_X5Y49/SW2A2 | Part of wire | 0 | 0
INT_L_X4Y49/INT_L.SW2END2->>WL1BEG1 | Buffer | 1.1622 | 0.008429 | 0.042 | 0.034 | 0.123 | 0.102
INT_L_X4Y49/WL1BEG1 | Part of wire | 0 | 0
INT_R_X3Y49/WL1END1 | Part of wire | 0 | 0
CLBLL_L_X4Y49/CLBLL_WL1END1 | Part of wire | 0.051272 | 0.006105
CLBLM_R_X3Y49/CLBLM_WL1END1 | Part of wire | 0.058596 | 0.006105
INT_R_X3Y49/INT_R.WL1END1->>FAN_ALT7 | Buffer | 0 | 0.00757 | 0 | 0 | 0 | 0
INT_R_X3Y49/FAN_ALT7 | Part of wire | 0 | 0
INT_R_X3Y49/INT_R.FAN_ALT7->>FAN_BOUNCE7 | Buffer | 1.4765 | 0 | 0.059 | 0.049 | 0.178 | 0.147
INT_R_X3Y49/FAN_BOUNCE7 | Part of wire | 0 | 0
INT_R_X3Y49/INT_R.FAN_BOUNCE7->>IMUX18 | Buffer | 1.6107 | 0.007713 | 0.047 | 0.038 | 0.138 | 0.114
INT_R_X3Y49/IMUX18 | Part of wire | 0 | 0
CLBLM_R_X3Y49/CLBLM_IMUX18 | Part of wire | 0 | 0
CLBLM_R_X3Y49/CLBLM_R.CLBLM_IMUX18->CLBLM_M_B2 | PassTransistor | 0 |  | 0 | 0 | 0 | 0
CLBLM_R_X3Y49/CLBLM_M_B2 | Part of wire | 0 | 0
masterReg/readData2[16]_i_4/I4 | Inpin |  | 0 | 0.214 | 0.172 | 0.504 | 0.406
data0[16]: ALU1/result0_carry__3/O[0] to masterReg/readData2[16]_i_4/I4 sum delays
data0[16]: ALU1/result0_carry__3/O[0] to masterReg/readData2[16]_i_4/I4sum delays + cap delay
data0[16]: ALU1/result0_carry__3/O[0] to masterReg/readData2[16]_i_4/I4Total delay (from Vivado) |  |  |  | 480 | 403 | 953 | 789
INT_R_X3Y49/INT_R.WL1END1->>IMUX35 | Buffer | 1.6107 | 0.007713 | 0.047 | 0.038 | 0.138 | 0.114
INT_R_X3Y49/IMUX35 | Part of wire | 0 | 0
CLBLM_R_X3Y49/CLBLM_IMUX35 | Part of wire | 0 | 0
CLBLM_R_X3Y49/CLBLM_R.CLBLM_IMUX35->CLBLM_M_C6 | PassTransistor | 0 |  | 0 | 0 | 0 | 0
CLBLM_R_X3Y49/CLBLM_M_C6 | Part of wire | 0 | 0
ALU1/register_reg_r1_0_31_12_17_i_18/I3 | Inpin |  | 0 | 0.006 | 0.005 | 0.012 | 0.01
data0[16]: ALU1/result0_carry__3/O[0] to ALU1/register_reg_r1_0_31_12_17_i_18/I3 sum delays
data0[16]: ALU1/result0_carry__3/O[0] to ALU1/register_reg_r1_0_31_12_17_i_18/I3sum delays + cap delay
data0[16]: ALU1/result0_carry__3/O[0] to ALU1/register_reg_r1_0_31_12_17_i_18/I3Total delay (from Vivado) |  |  |  | 203 | 177 | 392 | 334
INT_R_X3Y49/INT_R.WL1END1->>SR1BEG2 | Buffer | 1.1622 | 0.008429 | 0.057 | 0.047 | 0.14 | 0.116
INT_R_X3Y49/SR1BEG2 | Part of wire | 0 | 0
INT_R_X3Y48/SR1END2 | Part of wire | 0 | 0
INT_R_X3Y48/INT_R.SR1END2->>FAN_ALT1 | Buffer | 0 | 0.00757 | 0 | 0 | 0 | 0
INT_R_X3Y48/FAN_ALT1 | Part of wire | 0 | 0
INT_R_X3Y48/INT_R.FAN_ALT1->>FAN_BOUNCE1 | Buffer | 1.4765 | 0 | 0.059 | 0.049 | 0.178 | 0.147
INT_R_X3Y48/FAN_BOUNCE1 | Part of wire | 0 | 0
INT_R_X3Y48/INT_R.FAN_BOUNCE1->>IMUX4 | Buffer | 1.6107 | 0.007713 | 0.047 | 0.038 | 0.138 | 0.114
INT_R_X3Y48/IMUX4 | Part of wire | 0 | 0
CLBLM_R_X3Y48/CLBLM_IMUX4 | Part of wire | 0 | 0
CLBLM_R_X3Y48/CLBLM_R.CLBLM_IMUX4->CLBLM_M_A6 | PassTransistor | 0 |  | 0 | 0 | 0 | 0
CLBLM_R_X3Y48/CLBLM_M_A6 | Part of wire | 0 | 0
masterReg/readData2[16]_i_7/I0 | Inpin |  | 0 | 0.008 | 0.007 | 0.016 | 0.013
data0[16]: ALU1/result0_carry__3/O[0] to masterReg/readData2[16]_i_7/I0 sum delays
data0[16]: ALU1/result0_carry__3/O[0] to masterReg/readData2[16]_i_7/I0sum delays + cap delay
data0[16]: ALU1/result0_carry__3/O[0] to masterReg/readData2[16]_i_7/I0Total delay (from Vivado) |  |  |  | 347 | 301 | 662 | 560
INT_R_X3Y48/INT_R.SR1END2->>IMUX22 | Buffer | 1.6107 | 0.007713 | 0.047 | 0.038 | 0.138 | 0.114
INT_R_X3Y48/IMUX22 | Part of wire | 0 | 0
CLBLM_R_X3Y48/CLBLM_IMUX22 | Part of wire | 0 | 0
CLBLM_R_X3Y48/CLBLM_R.CLBLM_IMUX22->CLBLM_M_C3 | PassTransistor | 0 |  | 0 | 0 | 0 | 0
CLBLM_R_X3Y48/CLBLM_M_C3 | Part of wire | 0 | 0
masterReg/register_reg_r1_0_31_12_17_i_17/I3 | Inpin |  | 0 | 0.14 | 0.113 | 0.368 | 0.297
data0[16]: ALU1/result0_carry__3/O[0] to masterReg/register_reg_r1_0_31_12_17_i_17/I3 sum delays
data0[16]: ALU1/result0_carry__3/O[0] to masterReg/register_reg_r1_0_31_12_17_i_17/I3sum delays + cap delay
data0[16]: ALU1/result0_carry__3/O[0] to masterReg/register_reg_r1_0_31_12_17_i_17/I3Total delay (from Vivado) |  |  |  | 410 | 348 | 807 | 672

## Net data0_17_
Name | Type | RES | CAP | FAST_MAX | FAST_MIN | SLOW_MAX | SLOW_MIN | Downstream C | Delay from cap
CLBLM_R_X5Y50/CLBLM_L_BMUX | Outpin | 1.8693 |  | 0 | 0 | 0 | 0
CLBLM_R_X5Y50/CLBLM_L_BMUX | Part of wire | 0 | 0
CLBLM_R_X5Y50/CLBLM_R.CLBLM_L_BMUX->CLBLM_LOGIC_OUTS17 | PassTransistor | 0 |  | 0 | 0 | 0 | 0
CLBLM_R_X5Y50/CLBLM_LOGIC_OUTS17 | Part of wire | 0 | 0
INT_R_X5Y50/LOGIC_OUTS17 | Part of wire | 0 | 0
INT_R_X5Y50/INT_R.LOGIC_OUTS17->>SW2BEG3 | Buffer | 1.1851 | 0.008473 | 0.041 | 0.033 | 0.137 | 0.113
INT_R_X5Y50/SW2BEG3 | Part of wire | 0 | 0
INT_L_X4Y49/SW2END3 | Part of wire | 0 | 0
INT_L_X4Y50/SW2END_N0_3 | Part of wire | 0 | 0
BRKH_INT_X5Y49/BRKH_INT_SW2A3 | Part of wire | 0.00523 | 0.001
INT_R_X5Y49/SW2A3 | Part of wire | 0 | 0
BRKH_INT_X4Y49/BRKH_INT_SW2END3 | Part of wire | 0.00523 | 0.001
INT_L_X4Y50/INT_L.SW2END_N0_3->>NL1BEG_N3 | Buffer | 1.1622 | 0.008429 | 0.054 | 0.044 | 0.131 | 0.108
INT_L_X4Y50/NL1BEG_N3 | Part of wire | 0 | 0
INT_L_X4Y50/INT_L.NL1BEG_N3->>IMUX_L5 | Buffer | 1.6107 | 0.007713 | 0.047 | 0.038 | 0.138 | 0.114
INT_L_X4Y50/IMUX_L5 | Part of wire | 0 | 0
CLBLL_L_X4Y50/CLBLL_IMUX5 | Part of wire | 0 | 0
CLBLL_L_X4Y50/CLBLL_L.CLBLL_IMUX5->CLBLL_L_A6 | PassTransistor | 0 |  | 0 | 0 | 0 | 0
CLBLL_L_X4Y50/CLBLL_L_A6 | Part of wire | 0 | 0
masterReg/readData2[17]_i_7/I0 | Inpin |  | 0 | 0.002 | 0.002 | 0.005 | 0.004
data0[17]: ALU1/result0_carry__3/O[1] to masterReg/readData2[17]_i_7/I0 sum delays
data0[17]: ALU1/result0_carry__3/O[1] to masterReg/readData2[17]_i_7/I0sum delays + cap delay
data0[17]: ALU1/result0_carry__3/O[1] to masterReg/readData2[17]_i_7/I0Total delay (from Vivado) |  |  |  | 191 | 164 | 366 | 309
INT_R_X5Y50/INT_R.LOGIC_OUTS17->>WW2BEG3 | Buffer | 1.1851 | 0.008473 | 0.063 | 0.052 | 0.142 | 0.118
INT_R_X5Y50/WW2BEG3 | Part of wire | 0 | 0
INT_R_X3Y50/WW2END3 | Part of wire | 0 | 0
INT_R_X3Y51/WW2END_N0_3 | Part of wire | 0 | 0
INT_L_X4Y50/WW2A3 | Part of wire | 0 | 0
CLBLL_L_X4Y50/CLBLL_WW2END3 | Part of wire | 0 | 0
CLBLM_R_X3Y50/CLBLM_WW2END3 | Part of wire | 0 | 0
INT_R_X3Y50/INT_R.WW2END3->>WL1BEG2 | Buffer | 1.1622 | 0.008429 | 0.042 | 0.034 | 0.124 | 0.103
INT_R_X3Y50/WL1BEG2 | Part of wire | 0 | 0
INT_L_X2Y50/WL1END2 | Part of wire | 0 | 0
INT_L_X2Y50/INT_L.WL1END2->>IMUX_L13 | Buffer | 1.6107 | 0.007713 | 0.047 | 0.038 | 0.138 | 0.114
INT_L_X2Y50/IMUX_L13 | Part of wire | 0 | 0
CLBLL_L_X2Y50/CLBLL_IMUX13 | Part of wire | 0 | 0
CLBLL_L_X2Y50/CLBLL_L.CLBLL_IMUX13->CLBLL_L_B6 | PassTransistor | 0 |  | 0 | 0 | 0 | 0
CLBLL_L_X2Y50/CLBLL_L_B6 | Part of wire | 0 | 0
ALU1/register_reg_r1_0_31_12_17_i_16/I3 | Inpin |  | 0 | 0.001 | 0.001 | 0.002 | 0.002
data0[17]: ALU1/result0_carry__3/O[1] to ALU1/register_reg_r1_0_31_12_17_i_16/I3 sum delays
data0[17]: ALU1/result0_carry__3/O[1] to ALU1/register_reg_r1_0_31_12_17_i_16/I3sum delays + cap delay
data0[17]: ALU1/result0_carry__3/O[1] to ALU1/register_reg_r1_0_31_12_17_i_16/I3Total delay (from Vivado) |  |  |  | 215 | 187 | 379 | 323
INT_R_X3Y50/INT_R.WW2END3->>SR1BEG_S0 | Buffer | 1.1622 | 0.008429 | 0.056 | 0.046 | 0.132 | 0.109
INT_R_X3Y50/SR1BEG_S0 | Part of wire | 0 | 0
INT_R_X3Y50/INT_R.SR1BEG_S0->>IMUX25 | Buffer | 1.6107 | 0.007713 | 0.047 | 0.038 | 0.138 | 0.114
INT_R_X3Y50/IMUX25 | Part of wire | 0 | 0
CLBLM_R_X3Y50/CLBLM_IMUX25 | Part of wire | 0 | 0
CLBLM_R_X3Y50/CLBLM_R.CLBLM_IMUX25->CLBLM_L_B5 | PassTransistor | 0 |  | 0 | 0 | 0 | 0
CLBLM_R_X3Y50/CLBLM_L_B5 | Part of wire | 0 | 0
masterReg/readData2[17]_i_4/I4 | Inpin |  | 0 | 0.043 | 0.034 | 0.116 | 0.093
data0[17]: ALU1/result0_carry__3/O[1] to masterReg/readData2[17]_i_4/I4 sum delays
data0[17]: ALU1/result0_carry__3/O[1] to masterReg/readData2[17]_i_4/I4sum delays + cap delay
data0[17]: ALU1/result0_carry__3/O[1] to masterReg/readData2[17]_i_4/I4Total delay (from Vivado) |  |  |  | 271 | 232 | 474 | 399
INT_R_X3Y50/INT_R.WW2END3->>IMUX23 | Buffer | 1.6107 | 0.007713 | 0.047 | 0.038 | 0.138 | 0.114
INT_R_X3Y50/IMUX23 | Part of wire | 0 | 0
CLBLM_R_X3Y50/CLBLM_IMUX23 | Part of wire | 0 | 0
CLBLM_R_X3Y50/CLBLM_R.CLBLM_IMUX23->CLBLM_L_C3 | PassTransistor | 0 |  | 0 | 0 | 0 | 0
CLBLM_R_X3Y50/CLBLM_L_C3 | Part of wire | 0 | 0
masterReg/register_reg_r1_0_31_12_17_i_15/I3 | Inpin |  | 0 | 0.137 | 0.11 | 0.351 | 0.283
data0[17]: ALU1/result0_carry__3/O[1] to masterReg/register_reg_r1_0_31_12_17_i_15/I3 sum delays
data0[17]: ALU1/result0_carry__3/O[1] to masterReg/register_reg_r1_0_31_12_17_i_15/I3sum delays + cap delay
data0[17]: ALU1/result0_carry__3/O[1] to masterReg/register_reg_r1_0_31_12_17_i_15/I3Total delay (from Vivado) |  |  |  | 301 | 254 | 556 | 462

## Net data0_18_
Name | Type | RES | CAP | FAST_MAX | FAST_MIN | SLOW_MAX | SLOW_MIN | Downstream C | Delay from cap
CLBLM_R_X5Y50/CLBLM_L_CMUX | Outpin | 1.8268 |  | 0 | 0 | 0 | 0
CLBLM_R_X5Y50/CLBLM_L_CMUX | Part of wire | 0 | 0
CLBLM_R_X5Y50/CLBLM_R.CLBLM_L_CMUX->CLBLM_LOGIC_OUTS18 | PassTransistor | 0 |  | 0 | 0 | 0 | 0
CLBLM_R_X5Y50/CLBLM_LOGIC_OUTS18 | Part of wire | 0 | 0
INT_R_X5Y50/LOGIC_OUTS18 | Part of wire | 0 | 0
INT_R_X5Y50/INT_R.LOGIC_OUTS18->>EL1BEG_N3 | Buffer | 1.1622 | 0.008429 | 0.043 | 0.035 | 0.123 | 0.102
INT_R_X5Y50/EL1BEG_N3 | Part of wire | 0 | 0
INT_L_X6Y49/EL1END3 | Part of wire | 0 | 0
BRKH_INT_X5Y49/BRKH_INT_EL1BEG3 | Part of wire | 0.00523 | 0.001
INT_R_X5Y49/EL1BEG3 | Part of wire | 0 | 0
CLBLM_R_X5Y49/CLBLM_EL1BEG3 | Part of wire | 0.052151 | 0.00469
VBRK_X18Y51/VBRK_EL1BEG3 | Part of wire | 0.01211 | 0.00162
BRAM_L_X6Y45/BRAM_EL1BEG3_4 | Part of wire | 0.26892 | 0.064292
BRAM_INT_INTERFACE_L_X6Y49/INT_INTERFACE_EL1BEG3 | Part of wire | 0 | 0
INT_L_X6Y49/INT_L.EL1END3->>SE2BEG3 | Buffer | 1.1851 | 0.008473 | 0.042 | 0.034 | 0.138 | 0.114
INT_L_X6Y49/SE2BEG3 | Part of wire | 0 | 0
INT_R_X7Y48/SE2END3 | Part of wire | 0 | 0
INT_L_X6Y48/SE2A3 | Part of wire | 0 | 0
INT_R_X7Y48/INT_R.SE2END3->>IMUX6 | Buffer | 1.6107 | 0.007713 | 0.047 | 0.038 | 0.138 | 0.114
INT_R_X7Y48/IMUX6 | Part of wire | 0 | 0
CLBLM_R_X7Y48/CLBLM_IMUX6 | Part of wire | 0 | 0
CLBLM_R_X7Y48/CLBLM_R.CLBLM_IMUX6->CLBLM_L_A1 | PassTransistor | 0 |  | 0 | 0 | 0 | 0
CLBLM_R_X7Y48/CLBLM_L_A1 | Part of wire | 0 | 0
masterReg/readData2[18]_i_7/I0 | Inpin |  | 0 | 0.214 | 0.172 | 0.516 | 0.416
data0[18]: ALU1/result0_carry__3/O[2] to masterReg/readData2[18]_i_7/I0 sum delays
data0[18]: ALU1/result0_carry__3/O[2] to masterReg/readData2[18]_i_7/I0sum delays + cap delay
data0[18]: ALU1/result0_carry__3/O[2] to masterReg/readData2[18]_i_7/I0Total delay (from Vivado) |  |  |  | 482 | 415 | 887 | 745
INT_R_X5Y50/INT_R.LOGIC_OUTS18->>WW4BEG0 | Buffer | 1.2375 | 0.009404 | 0.072 | 0.059 | 0.168 | 0.139
INT_R_X5Y50/WW4BEG0 | Part of wire | 0 | 0
INT_R_X1Y50/WW4END0 | Part of wire | 0 | 0
INT_R_X1Y49/WW4END_S0_0 | Part of wire | 0 | 0
INT_L_X4Y50/WW4A0 | Part of wire | 0 | 0
CLBLL_L_X4Y50/CLBLL_WW4B0 | Part of wire | 0 | 0
CLBLM_R_X3Y50/CLBLM_WW4B0 | Part of wire | 0 | 0
INT_R_X3Y50/WW4B0 | Part of wire | 0 | 0
INT_L_X2Y50/WW4C0 | Part of wire | 0 | 0
CLBLL_L_X2Y50/CLBLL_WW4END0 | Part of wire | 0 | 0
VBRK_X9Y53/VBRK_WW4END0 | Part of wire | 0.01211 | 0.00162
CMT_TOP_R_LOWER_B_X8Y61/CMT_TOP_WW4END0_0 | Part of wire | 0.31751 | 0.018
CMT_PMV_X7Y53/CMT_PMV_WW4END0 | Part of wire | 0.31751 | 0.018
INT_INTERFACE_R_X1Y50/INT_INTERFACE_WW4END0 | Part of wire | 0 | 0
BRKH_INT_X1Y49/BRKH_INT_WW4END_S0_0 | Part of wire | 0.00523 | 0.001
INT_R_X1Y50/INT_R.WW4END0->>NL1BEG_N3 | Buffer | 1.1622 | 0.008429 | 0.054 | 0.044 | 0.131 | 0.108
INT_R_X1Y50/NL1BEG_N3 | Part of wire | 0 | 0
INT_R_X1Y50/INT_R.NL1BEG_N3->>EL1BEG2 | Buffer | 1.1622 | 0.008429 | 0.043 | 0.035 | 0.123 | 0.102
INT_R_X1Y50/EL1BEG2 | Part of wire | 0 | 0
INT_L_X2Y50/EL1END2 | Part of wire | 0 | 0
INT_INTERFACE_R_X1Y50/INT_INTERFACE_EL1BEG2 | Part of wire | 0 | 0
CMT_PMV_X7Y53/CMT_PMV_EL1BEG2 | Part of wire | 0.31751 | 0.025
CMT_TOP_R_LOWER_B_X8Y61/CMT_TOP_EL1BEG2_0 | Part of wire | 0.31751 | 0.025
VBRK_X9Y53/VBRK_EL1BEG2 | Part of wire | 0.01211 | 0.00162
CLBLL_L_X2Y50/CLBLL_EL1BEG2 | Part of wire | 0.045632 | 0.00469
INT_L_X2Y50/INT_L.EL1END2->>IMUX_L12 | Buffer | 1.6107 | 0.007713 | 0.047 | 0.038 | 0.138 | 0.114
INT_L_X2Y50/IMUX_L12 | Part of wire | 0 | 0
CLBLL_L_X2Y50/CLBLL_IMUX12 | Part of wire | 0 | 0
CLBLL_L_X2Y50/CLBLL_L.CLBLL_IMUX12->CLBLL_LL_B6 | PassTransistor | 0 |  | 0 | 0 | 0 | 0
CLBLL_L_X2Y50/CLBLL_LL_B6 | Part of wire | 0 | 0.004545
ALU1/register_reg_r1_0_31_18_23_i_10/I3 | Inpin |  | 0 | 0.001 | 0.001 | 0.002 | 0.002
data0[18]: ALU1/result0_carry__3/O[2] to ALU1/register_reg_r1_0_31_18_23_i_10/I3 sum delays
data0[18]: ALU1/result0_carry__3/O[2] to ALU1/register_reg_r1_0_31_18_23_i_10/I3sum delays + cap delay
data0[18]: ALU1/result0_carry__3/O[2] to ALU1/register_reg_r1_0_31_18_23_i_10/I3Total delay (from Vivado) |  |  |  | 428 | 388 | 648 | 571
INT_R_X1Y50/INT_R.NL1BEG_N3->>NE2BEG3 | Buffer | 1.1851 | 0.008473 | 0.042 | 0.034 | 0.139 | 0.115
INT_R_X1Y50/NE2BEG3 | Part of wire | 0 | 0
INT_L_X2Y51/NE2END3 | Part of wire | 0 | 0
INT_R_X1Y51/NE2A3 | Part of wire | 0 | 0
INT_INTERFACE_R_X1Y51/INT_INTERFACE_NE2A3 | Part of wire | 0 | 0
CMT_FIFO_R_X7Y60/CMT_FIFO_NE2A3_0 | Part of wire | 0.31751 | 0.022067
CMT_TOP_R_LOWER_B_X8Y61/CMT_TOP_NE2A3_1 | Part of wire | 0.31751 | 0.022067
VBRK_X9Y54/VBRK_NE2A3 | Part of wire | 0.01211 | 0.00162
CLBLL_L_X2Y51/CLBLL_NE2A3 | Part of wire | 0.087581 | 0.005469
INT_L_X2Y51/INT_L.NE2END3->>IMUX_L7 | Buffer | 1.6107 | 0.007713 | 0.047 | 0.038 | 0.138 | 0.114
INT_L_X2Y51/IMUX_L7 | Part of wire | 0 | 0
CLBLL_L_X2Y51/CLBLL_IMUX7 | Part of wire | 0 | 0
CLBLL_L_X2Y51/CLBLL_L.CLBLL_IMUX7->CLBLL_LL_A1 | PassTransistor | 0 |  | 0 | 0 | 0 | 0
CLBLL_L_X2Y51/CLBLL_LL_A1 | Part of wire | 0 | 0.005682
masterReg/readData2[18]_i_4/I4 | Inpin |  | 0 | 0.214 | 0.172 | 0.516 | 0.416
data0[18]: ALU1/result0_carry__3/O[2] to masterReg/readData2[18]_i_4/I4 sum delays
data0[18]: ALU1/result0_carry__3/O[2] to masterReg/readData2[18]_i_4/I4sum delays + cap delay
data0[18]: ALU1/result0_carry__3/O[2] to masterReg/readData2[18]_i_4/I4Total delay (from Vivado) |  |  |  | 650 | 568 | 1103 | 938
INT_L_X2Y51/INT_L.NE2END3->>IMUX_L15 | Buffer | 1.6107 | 0.007713 | 0.047 | 0.038 | 0.138 | 0.114
INT_L_X2Y51/IMUX_L15 | Part of wire | 0 | 0
CLBLL_L_X2Y51/CLBLL_IMUX15 | Part of wire | 0 | 0
CLBLL_L_X2Y51/CLBLL_L.CLBLL_IMUX15->CLBLL_LL_B1 | PassTransistor | 0 |  | 0 | 0 | 0 | 0
CLBLL_L_X2Y51/CLBLL_LL_B1 | Part of wire | 0 | 0
masterReg/register_reg_r1_0_31_18_23_i_9/I3 | Inpin |  | 0 | 0.213 | 0.171 | 0.518 | 0.417
data0[18]: ALU1/result0_carry__3/O[2] to masterReg/register_reg_r1_0_31_18_23_i_9/I3 sum delays
data0[18]: ALU1/result0_carry__3/O[2] to masterReg/register_reg_r1_0_31_18_23_i_9/I3sum delays + cap delay
data0[18]: ALU1/result0_carry__3/O[2] to masterReg/register_reg_r1_0_31_18_23_i_9/I3Total delay (from Vivado) |  |  |  | 641 | 559 | 1095 | 930

## Net data0_19_
Name | Type | RES | CAP | FAST_MAX | FAST_MIN | SLOW_MAX | SLOW_MIN | Downstream C | Delay from cap
CLBLM_R_X5Y50/CLBLM_L_DMUX | Outpin | 1.8268 |  | 0 | 0 | 0 | 0
CLBLM_R_X5Y50/CLBLM_L_DMUX | Part of wire | 0 | 0
CLBLM_R_X5Y50/CLBLM_R.CLBLM_L_DMUX->CLBLM_LOGIC_OUTS19 | PassTransistor | 0 |  | 0 | 0 | 0 | 0
CLBLM_R_X5Y50/CLBLM_LOGIC_OUTS19 | Part of wire | 0 | 0
INT_R_X5Y50/LOGIC_OUTS19 | Part of wire | 0 | 0
INT_R_X5Y50/INT_R.LOGIC_OUTS19->>EL1BEG0 | Buffer | 1.1622 | 0.008429 | 0.043 | 0.035 | 0.124 | 0.103
INT_R_X5Y50/EL1BEG0 | Part of wire | 0 | 0
INT_L_X6Y50/EL1END0 | Part of wire | 0 | 0
INT_L_X6Y49/EL1END_S3_0 | Part of wire | 0 | 0
CLBLM_R_X5Y50/CLBLM_EL1BEG0 | Part of wire | 0.052151 | 0.00469
VBRK_X18Y53/VBRK_EL1BEG0 | Part of wire | 0.01211 | 0.00162
BRAM_L_X6Y50/BRAM_EL1BEG0_0 | Part of wire | 0.26892 | 0.064292
BRAM_INT_INTERFACE_L_X6Y50/INT_INTERFACE_EL1BEG0 | Part of wire | 0 | 0
BRKH_INT_X6Y49/BRKH_INT_EL1END_S3_0 | Part of wire | 0.00523 | 0.001
INT_L_X6Y50/INT_L.EL1END0->>EE2BEG0 | Buffer | 1.1851 | 0.008473 | 0.061 | 0.05 | 0.139 | 0.115
INT_L_X6Y50/EE2BEG0 | Part of wire | 0 | 0
INT_L_X8Y50/EE2END0 | Part of wire | 0 | 0
INT_R_X7Y50/EE2A0 | Part of wire | 0 | 0
CLBLM_R_X7Y50/CLBLM_EE2A0 | Part of wire | 0 | 0
CLBLM_L_X8Y50/CLBLM_EE2A0 | Part of wire | 0 | 0
INT_L_X8Y50/INT_L.EE2END0->>IMUX_L8 | Buffer | 1.6107 | 0.007713 | 0.047 | 0.038 | 0.138 | 0.114
INT_L_X8Y50/IMUX_L8 | Part of wire | 0 | 0
CLBLM_L_X8Y50/CLBLM_IMUX8 | Part of wire | 0 | 0
CLBLM_L_X8Y50/CLBLM_L.CLBLM_IMUX8->CLBLM_M_A5 | PassTransistor | 0 |  | 0 | 0 | 0 | 0
CLBLM_L_X8Y50/CLBLM_M_A5 | Part of wire | 0 | 0
masterReg/readData2[19]_i_7/I0 | Inpin |  | 0 | 0.048 | 0.038 | 0.126 | 0.102
data0[19]: ALU1/result0_carry__3/O[3] to masterReg/readData2[19]_i_7/I0 sum delays
data0[19]: ALU1/result0_carry__3/O[3] to masterReg/readData2[19]_i_7/I0sum delays + cap delay
data0[19]: ALU1/result0_carry__3/O[3] to masterReg/readData2[19]_i_7/I0Total delay (from Vivado) |  |  |  | 333 | 295 | 552 | 477
INT_R_X5Y50/INT_R.LOGIC_OUTS19->>NW2BEG1 | Buffer | 1.1851 | 0.008473 | 0.041 | 0.033 | 0.137 | 0.113
INT_R_X5Y50/NW2BEG1 | Part of wire | 0 | 0
INT_L_X4Y51/NW2END1 | Part of wire | 0 | 0
INT_R_X5Y51/NW2A1 | Part of wire | 0 | 0
INT_L_X4Y51/INT_L.NW2END1->>WL1BEG_N3 | Buffer | 1.1622 | 0.008429 | 0.042 | 0.034 | 0.124 | 0.103
INT_L_X4Y51/WL1BEG_N3 | Part of wire | 0 | 0
INT_R_X3Y50/WL1END3 | Part of wire | 0 | 0
INT_R_X3Y51/WL1END_N1_3 | Part of wire | 0 | 0
INT_L_X4Y50/WL1BEG3 | Part of wire | 0 | 0
CLBLL_L_X4Y50/CLBLL_WL1END3 | Part of wire | 0.051272 | 0.006105
CLBLM_R_X3Y50/CLBLM_WL1END3 | Part of wire | 0.058596 | 0.006105
INT_R_X3Y50/INT_R.WL1END3->>IMUX31 | Buffer | 1.6107 | 0.007713 | 0.047 | 0.038 | 0.138 | 0.114
INT_R_X3Y50/IMUX31 | Part of wire | 0 | 0
CLBLM_R_X3Y50/CLBLM_IMUX31 | Part of wire | 0 | 0
CLBLM_R_X3Y50/CLBLM_R.CLBLM_IMUX31->CLBLM_M_C5 | PassTransistor | 0 |  | 0 | 0 | 0 | 0
CLBLM_R_X3Y50/CLBLM_M_C5 | Part of wire | 0 | 0
masterReg/register_reg_r1_0_31_18_23_i_7/I3 | Inpin |  | 0 | 0.05 | 0.04 | 0.133 | 0.107
data0[19]: ALU1/result0_carry__3/O[3] to masterReg/register_reg_r1_0_31_18_23_i_7/I3 sum delays
data0[19]: ALU1/result0_carry__3/O[3] to masterReg/register_reg_r1_0_31_18_23_i_7/I3sum delays + cap delay
data0[19]: ALU1/result0_carry__3/O[3] to masterReg/register_reg_r1_0_31_18_23_i_7/I3Total delay (from Vivado) |  |  |  | 250 | 215 | 492 | 415
INT_L_X4Y51/INT_L.NW2END1->>SW2BEG0 | Buffer | 1.1851 | 0.008473 | 0.041 | 0.033 | 0.137 | 0.113
INT_L_X4Y51/SW2BEG0 | Part of wire | 0 | 0
INT_R_X3Y50/SW2END0 | Part of wire | 0 | 0
INT_L_X4Y50/SW2A0 | Part of wire | 0 | 0
CLBLL_L_X4Y50/CLBLL_SW2A0 | Part of wire | 0.078932 | 0.005896
CLBLM_R_X3Y50/CLBLM_SW2A0 | Part of wire | 0.090208 | 0.005896
INT_R_X3Y50/INT_R.SW2END0->>IMUX1 | Buffer | 1.6107 | 0.007713 | 0.047 | 0.038 | 0.138 | 0.114
INT_R_X3Y50/IMUX1 | Part of wire | 0 | 0
CLBLM_R_X3Y50/CLBLM_IMUX1 | Part of wire | 0 | 0
CLBLM_R_X3Y50/CLBLM_R.CLBLM_IMUX1->CLBLM_M_A3 | PassTransistor | 0 |  | 0 | 0 | 0 | 0
CLBLM_R_X3Y50/CLBLM_M_A3 | Part of wire | 0 | 0
masterReg/readData2[19]_i_4/I4 | Inpin |  | 0 | 0.141 | 0.114 | 0.372 | 0.3
data0[19]: ALU1/result0_carry__3/O[3] to masterReg/readData2[19]_i_4/I4 sum delays
data0[19]: ALU1/result0_carry__3/O[3] to masterReg/readData2[19]_i_4/I4sum delays + cap delay
data0[19]: ALU1/result0_carry__3/O[3] to masterReg/readData2[19]_i_4/I4Total delay (from Vivado) |  |  |  | 351 | 299 | 708 | 590
INT_R_X3Y50/INT_R.SW2END0->>IMUX24 | Buffer | 1.6107 | 0.007713 | 0.047 | 0.038 | 0.138 | 0.114
INT_R_X3Y50/IMUX24 | Part of wire | 0 | 0
CLBLM_R_X3Y50/CLBLM_IMUX24 | Part of wire | 0 | 0
CLBLM_R_X3Y50/CLBLM_R.CLBLM_IMUX24->CLBLM_M_B5 | PassTransistor | 0 |  | 0 | 0 | 0 | 0
CLBLM_R_X3Y50/CLBLM_M_B5 | Part of wire | 0 | 0
ALU1/register_reg_r1_0_31_18_23_i_8/I3 | Inpin |  | 0 | 0.052 | 0.042 | 0.137 | 0.111
data0[19]: ALU1/result0_carry__3/O[3] to ALU1/register_reg_r1_0_31_18_23_i_8/I3 sum delays
data0[19]: ALU1/result0_carry__3/O[3] to ALU1/register_reg_r1_0_31_18_23_i_8/I3sum delays + cap delay
data0[19]: ALU1/result0_carry__3/O[3] to ALU1/register_reg_r1_0_31_18_23_i_8/I3Total delay (from Vivado) |  |  |  | 262 | 227 | 515 | 436

## Net data0_1_
Name | Type | RES | CAP | FAST_MAX | FAST_MIN | SLOW_MAX | SLOW_MIN | Downstream C | Delay from cap
CLBLM_R_X5Y46/CLBLM_L_BMUX | Outpin | 1.8693 |  | 0 | 0 | 0 | 0
CLBLM_R_X5Y46/CLBLM_L_BMUX | Part of wire | 0 | 0
CLBLM_R_X5Y46/CLBLM_R.CLBLM_L_BMUX->CLBLM_LOGIC_OUTS17 | PassTransistor | 0 |  | 0 | 0 | 0 | 0
CLBLM_R_X5Y46/CLBLM_LOGIC_OUTS17 | Part of wire | 0 | 0
INT_R_X5Y46/LOGIC_OUTS17 | Part of wire | 0 | 0
INT_R_X5Y46/INT_R.LOGIC_OUTS17->>SR1BEG_S0 | Buffer | 1.1622 | 0.008429 | 0.056 | 0.046 | 0.132 | 0.109
INT_R_X5Y46/SR1BEG_S0 | Part of wire | 0 | 0
INT_R_X5Y46/INT_R.SR1BEG_S0->>SW2BEG0 | Buffer | 1.1851 | 0.008473 | 0.041 | 0.033 | 0.137 | 0.113
INT_R_X5Y46/SW2BEG0 | Part of wire | 0 | 0
INT_L_X4Y45/SW2END0 | Part of wire | 0 | 0
INT_R_X5Y45/SW2A0 | Part of wire | 0 | 0
INT_L_X4Y45/INT_L.SW2END0->>IMUX_L10 | Buffer | 1.6107 | 0.007713 | 0.047 | 0.038 | 0.138 | 0.114
INT_L_X4Y45/IMUX_L10 | Part of wire | 0 | 0
CLBLL_L_X4Y45/CLBLL_IMUX10 | Part of wire | 0 | 0
CLBLL_L_X4Y45/CLBLL_L.CLBLL_IMUX10->CLBLL_L_A4 | PassTransistor | 0 |  | 0 | 0 | 0 | 0
CLBLL_L_X4Y45/CLBLL_L_A4 | Part of wire | 0 | 0
masterReg/readData2[1]_i_5/I0 | Inpin |  | 0 | 0.107 | 0.086 | 0.284 | 0.229
data0[1]: ALU1/result0_carry/O[1] to masterReg/readData2[1]_i_5/I0 sum delays
data0[1]: ALU1/result0_carry/O[1] to masterReg/readData2[1]_i_5/I0sum delays + cap delay
data0[1]: ALU1/result0_carry/O[1] to masterReg/readData2[1]_i_5/I0Total delay (from Vivado) |  |  |  | 291 | 243 | 587 | 485
INT_L_X4Y45/INT_L.SW2END0->>SR1BEG1 | Buffer | 1.1622 | 0.008429 | 0.056 | 0.046 | 0.132 | 0.109
INT_L_X4Y45/SR1BEG1 | Part of wire | 0 | 0
INT_L_X4Y44/SR1END1 | Part of wire | 0 | 0
INT_L_X4Y44/INT_L.SR1END1->>IMUX_L28 | Buffer | 1.6107 | 0.007713 | 0.047 | 0.038 | 0.138 | 0.114
INT_L_X4Y44/IMUX_L28 | Part of wire | 0 | 0
CLBLL_L_X4Y44/CLBLL_IMUX28 | Part of wire | 0 | 0
CLBLL_L_X4Y44/CLBLL_L.CLBLL_IMUX28->CLBLL_LL_C4 | PassTransistor | 0 |  | 0 | 0 | 0 | 0
CLBLL_L_X4Y44/CLBLL_LL_C4 | Part of wire | 0 | 0.004545
masterReg/readData2[1]_i_4/I4 | Inpin |  | 0 | 0.108 | 0.087 | 0.281 | 0.227
data0[1]: ALU1/result0_carry/O[1] to masterReg/readData2[1]_i_4/I4 sum delays
data0[1]: ALU1/result0_carry/O[1] to masterReg/readData2[1]_i_4/I4sum delays + cap delay
data0[1]: ALU1/result0_carry/O[1] to masterReg/readData2[1]_i_4/I4Total delay (from Vivado) |  |  |  | 380 | 322 | 721 | 602
INT_L_X4Y44/INT_L.SR1END1->>SS2BEG1 | Buffer | 1.1851 | 0.008473 | 0.06 | 0.05 | 0.134 | 0.111
INT_L_X4Y44/SS2BEG1 | Part of wire | 0 | 0
INT_L_X4Y42/SS2END1 | Part of wire | 0 | 0
INT_L_X4Y43/SS2A1 | Part of wire | 0 | 0
INT_L_X4Y42/INT_L.SS2END1->>NR1BEG1 | Buffer | 1.1622 | 0.008429 | 0.056 | 0.046 | 0.132 | 0.109
INT_L_X4Y42/NR1BEG1 | Part of wire | 0 | 0
INT_L_X4Y43/NR1END1 | Part of wire | 0 | 0
INT_L_X4Y43/INT_L.NR1END1->>IMUX_L43 | Buffer | 1.6107 | 0.007713 | 0.047 | 0.038 | 0.138 | 0.114
INT_L_X4Y43/IMUX_L43 | Part of wire | 0 | 0
CLBLL_L_X4Y43/CLBLL_IMUX43 | Part of wire | 0 | 0
CLBLL_L_X4Y43/CLBLL_L.CLBLL_IMUX43->CLBLL_LL_D6 | PassTransistor | 0 |  | 0 | 0 | 0 | 0
CLBLL_L_X4Y43/CLBLL_LL_D6 | Part of wire | 0 | 0.004545
ALU1/register_reg_r1_0_31_0_5_i_10/I3 | Inpin |  | 0 | 0.003 | 0.003 | 0.005 | 0.004
data0[1]: ALU1/result0_carry/O[1] to ALU1/register_reg_r1_0_31_0_5_i_10/I3 sum delays
data0[1]: ALU1/result0_carry/O[1] to ALU1/register_reg_r1_0_31_0_5_i_10/I3sum delays + cap delay
data0[1]: ALU1/result0_carry/O[1] to ALU1/register_reg_r1_0_31_0_5_i_10/I3Total delay (from Vivado) |  |  |  | 410 | 353 | 729 | 616
INT_L_X4Y44/INT_L.SR1END1->>IMUX_L44 | Buffer | 1.6107 | 0.007713 | 0.047 | 0.038 | 0.138 | 0.114
INT_L_X4Y44/IMUX_L44 | Part of wire | 0 | 0
CLBLL_L_X4Y44/CLBLL_IMUX44 | Part of wire | 0 | 0
CLBLL_L_X4Y44/CLBLL_L.CLBLL_IMUX44->CLBLL_LL_D4 | PassTransistor | 0 |  | 0 | 0 | 0 | 0
CLBLL_L_X4Y44/CLBLL_LL_D4 | Part of wire | 0 | 0
masterReg/register_reg_r1_0_31_0_5_i_9/I3 | Inpin |  | 0 | 0.109 | 0.088 | 0.284 | 0.229
data0[1]: ALU1/result0_carry/O[1] to masterReg/register_reg_r1_0_31_0_5_i_9/I3 sum delays
data0[1]: ALU1/result0_carry/O[1] to masterReg/register_reg_r1_0_31_0_5_i_9/I3sum delays + cap delay
data0[1]: ALU1/result0_carry/O[1] to masterReg/register_reg_r1_0_31_0_5_i_9/I3Total delay (from Vivado) |  |  |  | 374 | 316 | 718 | 598

## Net data0_20_
Name | Type | RES | CAP | FAST_MAX | FAST_MIN | SLOW_MAX | SLOW_MIN | Downstream C | Delay from cap
CLBLM_R_X5Y51/CLBLM_L_AMUX | Outpin | 1.853 |  | 0 | 0 | 0 | 0
CLBLM_R_X5Y51/CLBLM_L_AMUX | Part of wire | 0 | 0
CLBLM_R_X5Y51/CLBLM_R.CLBLM_L_AMUX->CLBLM_LOGIC_OUTS16 | PassTransistor | 0 |  | 0 | 0 | 0 | 0
CLBLM_R_X5Y51/CLBLM_LOGIC_OUTS16 | Part of wire | 0 | 0
INT_R_X5Y51/LOGIC_OUTS16 | Part of wire | 0 | 0
INT_R_X5Y51/INT_R.LOGIC_OUTS16->>NN2BEG2 | Buffer | 1.1851 | 0.008473 | 0.06 | 0.05 | 0.133 | 0.11
INT_R_X5Y51/NN2BEG2 | Part of wire | 0 | 0
INT_R_X5Y53/NN2END2 | Part of wire | 0 | 0
INT_R_X5Y52/NN2A2 | Part of wire | 0 | 0
INT_R_X5Y53/INT_R.NN2END2->>WR1BEG3 | Buffer | 1.1622 | 0.008429 | 0.043 | 0.035 | 0.123 | 0.102
INT_R_X5Y53/WR1BEG3 | Part of wire | 0 | 0
INT_L_X4Y53/WR1END3 | Part of wire | 0 | 0
INT_L_X4Y53/INT_L.WR1END3->>IMUX_L29 | Buffer | 1.6107 | 0.007713 | 0.047 | 0.038 | 0.138 | 0.114
INT_L_X4Y53/IMUX_L29 | Part of wire | 0 | 0
CLBLL_L_X4Y53/CLBLL_IMUX29 | Part of wire | 0 | 0
CLBLL_L_X4Y53/CLBLL_L.CLBLL_IMUX29->CLBLL_LL_C2 | PassTransistor | 0 |  | 0 | 0 | 0 | 0
CLBLL_L_X4Y53/CLBLL_LL_C2 | Part of wire | 0 | 0.004545
masterReg/readData2[20]_i_4/I4 | Inpin |  | 0 | 0.213 | 0.171 | 0.507 | 0.409
data0[20]: ALU1/result0_carry__4/O[0] to masterReg/readData2[20]_i_4/I4 sum delays
data0[20]: ALU1/result0_carry__4/O[0] to masterReg/readData2[20]_i_4/I4sum delays + cap delay
data0[20]: ALU1/result0_carry__4/O[0] to masterReg/readData2[20]_i_4/I4Total delay (from Vivado) |  |  |  | 421 | 352 | 804 | 663
INT_L_X4Y53/INT_L.WR1END3->>IMUX_L45 | Buffer | 1.6107 | 0.007713 | 0.047 | 0.038 | 0.138 | 0.114
INT_L_X4Y53/IMUX_L45 | Part of wire | 0 | 0
CLBLL_L_X4Y53/CLBLL_IMUX45 | Part of wire | 0 | 0
CLBLL_L_X4Y53/CLBLL_L.CLBLL_IMUX45->CLBLL_LL_D2 | PassTransistor | 0 |  | 0 | 0 | 0 | 0
CLBLL_L_X4Y53/CLBLL_LL_D2 | Part of wire | 0 | 0
ALU1/register_reg_r1_0_31_18_23_i_14/I3 | Inpin |  | 0 | 0.213 | 0.171 | 0.509 | 0.41
data0[20]: ALU1/result0_carry__4/O[0] to ALU1/register_reg_r1_0_31_18_23_i_14/I3 sum delays
data0[20]: ALU1/result0_carry__4/O[0] to ALU1/register_reg_r1_0_31_18_23_i_14/I3sum delays + cap delay
data0[20]: ALU1/result0_carry__4/O[0] to ALU1/register_reg_r1_0_31_18_23_i_14/I3Total delay (from Vivado) |  |  |  | 416 | 347 | 801 | 660
INT_R_X5Y51/INT_R.LOGIC_OUTS16->>WR1BEG3 | Buffer | 1.1622 | 0.008429 | 0.043 | 0.035 | 0.123 | 0.102
INT_R_X5Y51/WR1BEG3 | Part of wire | 0 | 0
INT_L_X4Y51/WR1END3 | Part of wire | 0 | 0
INT_L_X4Y51/INT_L.WR1END3->>WL1BEG1 | Buffer | 1.1622 | 0.008429 | 0.042 | 0.034 | 0.123 | 0.102
INT_L_X4Y51/WL1BEG1 | Part of wire | 0 | 0
INT_R_X3Y51/WL1END1 | Part of wire | 0 | 0
CLBLL_L_X4Y51/CLBLL_WL1END1 | Part of wire | 0.051272 | 0.006105
CLBLM_R_X3Y51/CLBLM_WL1END1 | Part of wire | 0.058596 | 0.006105
INT_R_X3Y51/INT_R.WL1END1->>IMUX11 | Buffer | 1.6107 | 0.007713 | 0.047 | 0.038 | 0.138 | 0.114
INT_R_X3Y51/IMUX11 | Part of wire | 0 | 0
CLBLM_R_X3Y51/CLBLM_IMUX11 | Part of wire | 0 | 0
CLBLM_R_X3Y51/CLBLM_R.CLBLM_IMUX11->CLBLM_M_A4 | PassTransistor | 0 |  | 0 | 0 | 0 | 0
CLBLM_R_X3Y51/CLBLM_M_A4 | Part of wire | 0 | 0
masterReg/readData2[20]_i_7/I0 | Inpin |  | 0 | 0.113 | 0.091 | 0.303 | 0.244
data0[20]: ALU1/result0_carry__4/O[0] to masterReg/readData2[20]_i_7/I0 sum delays
data0[20]: ALU1/result0_carry__4/O[0] to masterReg/readData2[20]_i_7/I0sum delays + cap delay
data0[20]: ALU1/result0_carry__4/O[0] to masterReg/readData2[20]_i_7/I0Total delay (from Vivado) |  |  |  | 316 | 269 | 625 | 522
INT_R_X3Y51/INT_R.WL1END1->>WR1BEG3 | Buffer | 1.1622 | 0.008429 | 0.043 | 0.035 | 0.123 | 0.102
INT_R_X3Y51/WR1BEG3 | Part of wire | 0 | 0
INT_L_X2Y51/WR1END3 | Part of wire | 0 | 0
INT_L_X2Y51/INT_L.WR1END3->>IMUX_L14 | Buffer | 1.6107 | 0.007713 | 0.047 | 0.038 | 0.138 | 0.114
INT_L_X2Y51/IMUX_L14 | Part of wire | 0 | 0
CLBLL_L_X2Y51/CLBLL_IMUX14 | Part of wire | 0 | 0
CLBLL_L_X2Y51/CLBLL_L.CLBLL_IMUX14->CLBLL_L_B1 | PassTransistor | 0 |  | 0 | 0 | 0 | 0
CLBLL_L_X2Y51/CLBLL_L_B1 | Part of wire | 0 | 0
masterReg/register_reg_r1_0_31_18_23_i_13/I3 | Inpin |  | 0 | 0.213 | 0.171 | 0.518 | 0.417
data0[20]: ALU1/result0_carry__4/O[0] to masterReg/register_reg_r1_0_31_18_23_i_13/I3 sum delays
data0[20]: ALU1/result0_carry__4/O[0] to masterReg/register_reg_r1_0_31_18_23_i_13/I3sum delays + cap delay
data0[20]: ALU1/result0_carry__4/O[0] to masterReg/register_reg_r1_0_31_18_23_i_13/I3Total delay (from Vivado) |  |  |  | 467 | 392 | 921 | 763

## Net data0_21_
Name | Type | RES | CAP | FAST_MAX | FAST_MIN | SLOW_MAX | SLOW_MIN | Downstream C | Delay from cap
CLBLM_R_X5Y51/CLBLM_L_BMUX | Outpin | 1.8693 |  | 0 | 0 | 0 | 0
CLBLM_R_X5Y51/CLBLM_L_BMUX | Part of wire | 0 | 0
CLBLM_R_X5Y51/CLBLM_R.CLBLM_L_BMUX->CLBLM_LOGIC_OUTS17 | PassTransistor | 0 |  | 0 | 0 | 0 | 0
CLBLM_R_X5Y51/CLBLM_LOGIC_OUTS17 | Part of wire | 0 | 0
INT_R_X5Y51/LOGIC_OUTS17 | Part of wire | 0 | 0
INT_R_X5Y51/INT_R.LOGIC_OUTS17->>NN2BEG3 | Buffer | 1.1851 | 0.008473 | 0.06 | 0.05 | 0.133 | 0.11
INT_R_X5Y51/NN2BEG3 | Part of wire | 0 | 0
INT_R_X5Y53/NN2END3 | Part of wire | 0 | 0
INT_R_X5Y52/NN2A3 | Part of wire | 0 | 0
INT_R_X5Y53/INT_R.NN2END3->>WR1BEG_S0 | Buffer | 1.1622 | 0.008429 | 0.043 | 0.035 | 0.124 | 0.103
INT_R_X5Y53/WR1BEG_S0 | Part of wire | 0 | 0
INT_L_X4Y54/WR1END0 | Part of wire | 0 | 0
INT_L_X4Y53/WR1END_S1_0 | Part of wire | 0 | 0
INT_R_X5Y54/WR1BEG0 | Part of wire | 0 | 0
INT_L_X4Y54/INT_L.WR1END0->>IMUX_L9 | Buffer | 1.6107 | 0.007713 | 0.047 | 0.038 | 0.138 | 0.114
INT_L_X4Y54/IMUX_L9 | Part of wire | 0 | 0
CLBLL_L_X4Y54/CLBLL_IMUX9 | Part of wire | 0 | 0
CLBLL_L_X4Y54/CLBLL_L.CLBLL_IMUX9->CLBLL_L_A5 | PassTransistor | 0 |  | 0 | 0 | 0 | 0
CLBLL_L_X4Y54/CLBLL_L_A5 | Part of wire | 0 | 0
masterReg/readData2[21]_i_7/I0 | Inpin |  | 0 | 0.042 | 0.033 | 0.112 | 0.091
data0[21]: ALU1/result0_carry__4/O[1] to masterReg/readData2[21]_i_7/I0 sum delays
data0[21]: ALU1/result0_carry__4/O[1] to masterReg/readData2[21]_i_7/I0sum delays + cap delay
data0[21]: ALU1/result0_carry__4/O[1] to masterReg/readData2[21]_i_7/I0Total delay (from Vivado) |  |  |  | 246 | 210 | 461 | 388
INT_L_X4Y54/INT_L.WR1END0->>NW2BEG0 | Buffer | 1.1851 | 0.008473 | 0.041 | 0.033 | 0.137 | 0.113
INT_L_X4Y54/NW2BEG0 | Part of wire | 0 | 0
INT_R_X3Y55/NW2END0 | Part of wire | 0 | 0
INT_R_X3Y54/NW2END_S0_0 | Part of wire | 0 | 0
INT_L_X4Y55/NW2A0 | Part of wire | 0 | 0
CLBLL_L_X4Y55/CLBLL_NW2A0 | Part of wire | 0.080091 | 0.005884
CLBLM_R_X3Y55/CLBLM_NW2A0 | Part of wire | 0.091532 | 0.005884
INT_R_X3Y55/INT_R.NW2END0->>IMUX8 | Buffer | 1.6107 | 0.007713 | 0.047 | 0.038 | 0.138 | 0.114
INT_R_X3Y55/IMUX8 | Part of wire | 0 | 0
CLBLM_R_X3Y55/CLBLM_IMUX8 | Part of wire | 0 | 0
CLBLM_R_X3Y55/CLBLM_R.CLBLM_IMUX8->CLBLM_M_A5 | PassTransistor | 0 |  | 0 | 0 | 0 | 0
CLBLM_R_X3Y55/CLBLM_M_A5 | Part of wire | 0 | 0
masterReg/register_reg_r1_0_31_18_23_i_11/I3 | Inpin |  | 0 | 0.048 | 0.038 | 0.126 | 0.102
data0[21]: ALU1/result0_carry__4/O[1] to masterReg/register_reg_r1_0_31_18_23_i_11/I3 sum delays
data0[21]: ALU1/result0_carry__4/O[1] to masterReg/register_reg_r1_0_31_18_23_i_11/I3sum delays + cap delay
data0[21]: ALU1/result0_carry__4/O[1] to masterReg/register_reg_r1_0_31_18_23_i_11/I3Total delay (from Vivado) |  |  |  | 319 | 274 | 611 | 515
INT_R_X5Y51/INT_R.LOGIC_OUTS17->>WL1BEG2 | Buffer | 1.1622 | 0.008429 | 0.042 | 0.034 | 0.124 | 0.103
INT_R_X5Y51/WL1BEG2 | Part of wire | 0 | 0
INT_L_X4Y51/WL1END2 | Part of wire | 0 | 0
INT_L_X4Y51/INT_L.WL1END2->>NW2BEG3 | Buffer | 1.1851 | 0.008473 | 0.043 | 0.035 | 0.14 | 0.116
INT_L_X4Y51/NW2BEG3 | Part of wire | 0 | 0
INT_R_X3Y52/NW2END3 | Part of wire | 0 | 0
INT_L_X4Y52/NW2A3 | Part of wire | 0 | 0
CLBLL_L_X4Y52/CLBLL_NW2A3 | Part of wire | 0.080091 | 0.005884
CLBLM_R_X3Y52/CLBLM_NW2A3 | Part of wire | 0.091532 | 0.005884
INT_R_X3Y52/INT_R.NW2END3->>IMUX14 | Buffer | 1.6107 | 0.007713 | 0.047 | 0.038 | 0.138 | 0.114
INT_R_X3Y52/IMUX14 | Part of wire | 0 | 0
CLBLM_R_X3Y52/CLBLM_IMUX14 | Part of wire | 0 | 0
CLBLM_R_X3Y52/CLBLM_R.CLBLM_IMUX14->CLBLM_L_B1 | PassTransistor | 0 |  | 0 | 0 | 0 | 0
CLBLM_R_X3Y52/CLBLM_L_B1 | Part of wire | 0 | 0
masterReg/readData2[21]_i_4/I4 | Inpin |  | 0 | 0.213 | 0.171 | 0.518 | 0.417
data0[21]: ALU1/result0_carry__4/O[1] to masterReg/readData2[21]_i_4/I4 sum delays
data0[21]: ALU1/result0_carry__4/O[1] to masterReg/readData2[21]_i_4/I4sum delays + cap delay
data0[21]: ALU1/result0_carry__4/O[1] to masterReg/readData2[21]_i_4/I4Total delay (from Vivado) |  |  |  | 417 | 350 | 824 | 682
INT_R_X3Y52/INT_R.NW2END3->>IMUX21 | Buffer | 1.6107 | 0.007713 | 0.047 | 0.038 | 0.138 | 0.114
INT_R_X3Y52/IMUX21 | Part of wire | 0 | 0
CLBLM_R_X3Y52/CLBLM_IMUX21 | Part of wire | 0 | 0
CLBLM_R_X3Y52/CLBLM_R.CLBLM_IMUX21->CLBLM_L_C4 | PassTransistor | 0 |  | 0 | 0 | 0 | 0
CLBLM_R_X3Y52/CLBLM_L_C4 | Part of wire | 0 | 0
ALU1/register_reg_r1_0_31_18_23_i_12/I3 | Inpin |  | 0 | 0.108 | 0.087 | 0.281 | 0.227
data0[21]: ALU1/result0_carry__4/O[1] to ALU1/register_reg_r1_0_31_18_23_i_12/I3 sum delays
data0[21]: ALU1/result0_carry__4/O[1] to ALU1/register_reg_r1_0_31_18_23_i_12/I3sum delays + cap delay
data0[21]: ALU1/result0_carry__4/O[1] to ALU1/register_reg_r1_0_31_18_23_i_12/I3Total delay (from Vivado) |  |  |  | 312 | 266 | 619 | 518

## Net data0_22_
Name | Type | RES | CAP | FAST_MAX | FAST_MIN | SLOW_MAX | SLOW_MIN | Downstream C | Delay from cap
CLBLM_R_X5Y51/CLBLM_L_CMUX | Outpin | 1.8268 |  | 0 | 0 | 0 | 0
CLBLM_R_X5Y51/CLBLM_L_CMUX | Part of wire | 0 | 0
CLBLM_R_X5Y51/CLBLM_R.CLBLM_L_CMUX->CLBLM_LOGIC_OUTS18 | PassTransistor | 0 |  | 0 | 0 | 0 | 0
CLBLM_R_X5Y51/CLBLM_LOGIC_OUTS18 | Part of wire | 0 | 0
INT_R_X5Y51/LOGIC_OUTS18 | Part of wire | 0 | 0
INT_R_X5Y51/INT_R.LOGIC_OUTS18->>EE2BEG0 | Buffer | 1.1851 | 0.008473 | 0.061 | 0.05 | 0.139 | 0.115
INT_R_X5Y51/EE2BEG0 | Part of wire | 0 | 0
INT_R_X7Y51/EE2END0 | Part of wire | 0 | 0
CLBLM_R_X5Y51/CLBLM_EE2BEG0 | Part of wire | 0 | 0
VBRK_X18Y54/VBRK_EE2BEG0 | Part of wire | 0.01211 | 0.00162
BRAM_L_X6Y50/BRAM_EE2BEG0_1 | Part of wire | 0.26892 | 0.06043
BRAM_INT_INTERFACE_L_X6Y51/INT_INTERFACE_EE2BEG0 | Part of wire | 0 | 0
INT_L_X6Y51/EE2A0 | Part of wire | 0 | 0
INT_R_X7Y51/INT_R.EE2END0->>IMUX9 | Buffer | 1.6107 | 0.007713 | 0.047 | 0.038 | 0.138 | 0.114
INT_R_X7Y51/IMUX9 | Part of wire | 0 | 0
CLBLM_R_X7Y51/CLBLM_IMUX9 | Part of wire | 0 | 0
CLBLM_R_X7Y51/CLBLM_R.CLBLM_IMUX9->CLBLM_L_A5 | PassTransistor | 0 |  | 0 | 0 | 0 | 0
CLBLM_R_X7Y51/CLBLM_L_A5 | Part of wire | 0 | 0
masterReg/readData2[22]_i_7/I0 | Inpin |  | 0 | 0.042 | 0.033 | 0.112 | 0.091
data0[22]: ALU1/result0_carry__4/O[2] to masterReg/readData2[22]_i_7/I0 sum delays
data0[22]: ALU1/result0_carry__4/O[2] to masterReg/readData2[22]_i_7/I0sum delays + cap delay
data0[22]: ALU1/result0_carry__4/O[2] to masterReg/readData2[22]_i_7/I0Total delay (from Vivado) |  |  |  | 264 | 235 | 416 | 362
INT_R_X5Y51/INT_R.LOGIC_OUTS18->>NW6BEG0 | Buffer | 1.5845 | 0.009979 | 0.075 | 0.062 | 0.175 | 0.144
INT_R_X5Y51/NW6BEG0 | Part of wire | 0 | 0
INT_R_X3Y55/NW6END0 | Part of wire | 0 | 0
INT_R_X3Y54/NW6END_S0_0 | Part of wire | 0 | 0
INT_L_X4Y51/NW6A0 | Part of wire | 0 | 0
INT_L_X4Y52/NW6B0 | Part of wire | 0 | 0
INT_L_X4Y53/NW6C0 | Part of wire | 0 | 0
INT_L_X4Y54/NW6D0 | Part of wire | 0 | 0
INT_L_X4Y55/NW6E0 | Part of wire | 0 | 0
CLBLL_L_X4Y55/CLBLL_NW4END0 | Part of wire | 0 | 0
CLBLM_R_X3Y55/CLBLM_NW4END0 | Part of wire | 0 | 0
INT_R_X3Y55/INT_R.NW6END0->>EL1BEG_N3 | Buffer | 1.1622 | 0.008429 | 0.043 | 0.035 | 0.123 | 0.102
INT_R_X3Y55/EL1BEG_N3 | Part of wire | 0 | 0
INT_L_X4Y54/EL1END3 | Part of wire | 0 | 0
INT_R_X3Y54/EL1BEG3 | Part of wire | 0 | 0
CLBLM_R_X3Y54/CLBLM_EL1BEG3 | Part of wire | 0.052151 | 0.00469
CLBLL_L_X4Y54/CLBLL_EL1BEG3 | Part of wire | 0.045632 | 0.00469
INT_L_X4Y54/INT_L.EL1END3->>IMUX_L7 | Buffer | 1.6107 | 0.007713 | 0.047 | 0.038 | 0.138 | 0.114
INT_L_X4Y54/IMUX_L7 | Part of wire | 0 | 0
CLBLL_L_X4Y54/CLBLL_IMUX7 | Part of wire | 0 | 0
CLBLL_L_X4Y54/CLBLL_L.CLBLL_IMUX7->CLBLL_LL_A1 | PassTransistor | 0 |  | 0 | 0 | 0 | 0
CLBLL_L_X4Y54/CLBLL_LL_A1 | Part of wire | 0 | 0.005682
masterReg/readData2[22]_i_4/I4 | Inpin |  | 0 | 0.214 | 0.172 | 0.516 | 0.416
data0[22]: ALU1/result0_carry__4/O[2] to masterReg/readData2[22]_i_4/I4 sum delays
data0[22]: ALU1/result0_carry__4/O[2] to masterReg/readData2[22]_i_4/I4sum delays + cap delay
data0[22]: ALU1/result0_carry__4/O[2] to masterReg/readData2[22]_i_4/I4Total delay (from Vivado) |  |  |  | 469 | 397 | 871 | 724
INT_L_X4Y54/INT_L.EL1END3->>IMUX_L15 | Buffer | 1.6107 | 0.007713 | 0.047 | 0.038 | 0.138 | 0.114
INT_L_X4Y54/IMUX_L15 | Part of wire | 0 | 0
CLBLL_L_X4Y54/CLBLL_IMUX15 | Part of wire | 0 | 0
CLBLL_L_X4Y54/CLBLL_L.CLBLL_IMUX15->CLBLL_LL_B1 | PassTransistor | 0 |  | 0 | 0 | 0 | 0
CLBLL_L_X4Y54/CLBLL_LL_B1 | Part of wire | 0 | 0
ALU1/register_reg_r1_0_31_18_23_i_18/I3 | Inpin |  | 0 | 0.213 | 0.171 | 0.518 | 0.417
data0[22]: ALU1/result0_carry__4/O[2] to ALU1/register_reg_r1_0_31_18_23_i_18/I3 sum delays
data0[22]: ALU1/result0_carry__4/O[2] to ALU1/register_reg_r1_0_31_18_23_i_18/I3sum delays + cap delay
data0[22]: ALU1/result0_carry__4/O[2] to ALU1/register_reg_r1_0_31_18_23_i_18/I3Total delay (from Vivado) |  |  |  | 460 | 388 | 863 | 716
INT_L_X4Y54/INT_L.EL1END3->>NR1BEG3 | Buffer | 1.1622 | 0.008429 | 0.056 | 0.046 | 0.131 | 0.108
INT_L_X4Y54/NR1BEG3 | Part of wire | 0 | 0
INT_L_X4Y55/NR1END3 | Part of wire | 0 | 0
INT_L_X4Y55/INT_L.NR1END3->>IMUX_L31 | Buffer | 1.6107 | 0.007713 | 0.047 | 0.038 | 0.138 | 0.114
INT_L_X4Y55/IMUX_L31 | Part of wire | 0 | 0
CLBLL_L_X4Y55/CLBLL_IMUX31 | Part of wire | 0 | 0
CLBLL_L_X4Y55/CLBLL_L.CLBLL_IMUX31->CLBLL_LL_C5 | PassTransistor | 0 |  | 0 | 0 | 0 | 0
CLBLL_L_X4Y55/CLBLL_LL_C5 | Part of wire | 0 | 0.010227
masterReg/register_reg_r1_0_31_18_23_i_17/I3 | Inpin |  | 0 | 0.042 | 0.033 | 0.114 | 0.092
data0[22]: ALU1/result0_carry__4/O[2] to masterReg/register_reg_r1_0_31_18_23_i_17/I3 sum delays
data0[22]: ALU1/result0_carry__4/O[2] to masterReg/register_reg_r1_0_31_18_23_i_17/I3sum delays + cap delay
data0[22]: ALU1/result0_carry__4/O[2] to masterReg/register_reg_r1_0_31_18_23_i_17/I3Total delay (from Vivado) |  |  |  | 367 | 318 | 645 | 547

## Net data0_23_
Name | Type | RES | CAP | FAST_MAX | FAST_MIN | SLOW_MAX | SLOW_MIN | Downstream C | Delay from cap
CLBLM_R_X5Y51/CLBLM_L_DMUX | Outpin | 1.8268 |  | 0 | 0 | 0 | 0
CLBLM_R_X5Y51/CLBLM_L_DMUX | Part of wire | 0 | 0
CLBLM_R_X5Y51/CLBLM_R.CLBLM_L_DMUX->CLBLM_LOGIC_OUTS19 | PassTransistor | 0 |  | 0 | 0 | 0 | 0
CLBLM_R_X5Y51/CLBLM_LOGIC_OUTS19 | Part of wire | 0 | 0
INT_R_X5Y51/LOGIC_OUTS19 | Part of wire | 0 | 0
INT_R_X5Y51/INT_R.LOGIC_OUTS19->>ER1BEG2 | Buffer | 1.1622 | 0.008429 | 0.044 | 0.036 | 0.122 | 0.101
INT_R_X5Y51/ER1BEG2 | Part of wire | 0 | 0
INT_L_X6Y51/ER1END2 | Part of wire | 0 | 0
CLBLM_R_X5Y51/CLBLM_ER1BEG2 | Part of wire | 0.090496 | 0.005564
VBRK_X18Y54/VBRK_ER1BEG2 | Part of wire | 0.01211 | 0.00162
BRAM_L_X6Y50/BRAM_ER1BEG2_1 | Part of wire | 0.26892 | 0.064292
BRAM_INT_INTERFACE_L_X6Y51/INT_INTERFACE_ER1BEG2 | Part of wire | 0 | 0
INT_L_X6Y51/INT_L.ER1END2->>EE2BEG2 | Buffer | 1.1851 | 0.008473 | 0.06 | 0.05 | 0.134 | 0.111
INT_L_X6Y51/EE2BEG2 | Part of wire | 0 | 0
INT_L_X8Y51/EE2END2 | Part of wire | 0 | 0
INT_R_X7Y51/EE2A2 | Part of wire | 0 | 0
CLBLM_R_X7Y51/CLBLM_EE2A2 | Part of wire | 0 | 0
CLBLM_L_X8Y51/CLBLM_EE2A2 | Part of wire | 0 | 0
INT_L_X8Y51/INT_L.EE2END2->>IMUX_L4 | Buffer | 1.6107 | 0.007713 | 0.047 | 0.038 | 0.138 | 0.114
INT_L_X8Y51/IMUX_L4 | Part of wire | 0 | 0
CLBLM_L_X8Y51/CLBLM_IMUX4 | Part of wire | 0 | 0
CLBLM_L_X8Y51/CLBLM_L.CLBLM_IMUX4->CLBLM_M_A6 | PassTransistor | 0 |  | 0 | 0 | 0 | 0
CLBLM_L_X8Y51/CLBLM_M_A6 | Part of wire | 0 | 0
masterReg/readData2[23]_i_7/I0 | Inpin |  | 0 | 0.008 | 0.007 | 0.016 | 0.013
data0[23]: ALU1/result0_carry__4/O[3] to masterReg/readData2[23]_i_7/I0 sum delays
data0[23]: ALU1/result0_carry__4/O[3] to masterReg/readData2[23]_i_7/I0sum delays + cap delay
data0[23]: ALU1/result0_carry__4/O[3] to masterReg/readData2[23]_i_7/I0Total delay (from Vivado) |  |  |  | 295 | 267 | 461 | 403
INT_R_X5Y51/INT_R.LOGIC_OUTS19->>NL1BEG0 | Buffer | 1.1622 | 0.008429 | 0.053 | 0.044 | 0.13 | 0.107
INT_R_X5Y51/NL1BEG0 | Part of wire | 0 | 0
INT_R_X5Y52/NL1END0 | Part of wire | 0 | 0
INT_R_X5Y51/NL1END_S3_0 | Part of wire | 0 | 0
INT_R_X5Y52/INT_R.NL1END0->>NN2BEG0 | Buffer | 1.1851 | 0.008473 | 0.06 | 0.05 | 0.132 | 0.109
INT_R_X5Y52/NN2BEG0 | Part of wire | 0 | 0
INT_R_X5Y54/NN2END0 | Part of wire | 0 | 0
INT_R_X5Y53/NN2END_S2_0 | Part of wire | 0 | 0
INT_R_X5Y53/NN2A0 | Part of wire | 0 | 0
INT_R_X5Y54/INT_R.NN2END0->>IMUX24 | Buffer | 1.6107 | 0.007713 | 0.047 | 0.038 | 0.138 | 0.114
INT_R_X5Y54/IMUX24 | Part of wire | 0 | 0
CLBLM_R_X5Y54/CLBLM_IMUX24 | Part of wire | 0 | 0
CLBLM_R_X5Y54/CLBLM_R.CLBLM_IMUX24->CLBLM_M_B5 | PassTransistor | 0 |  | 0 | 0 | 0 | 0
CLBLM_R_X5Y54/CLBLM_M_B5 | Part of wire | 0 | 0
masterReg/readData2[23]_i_4/I4 | Inpin |  | 0 | 0.052 | 0.042 | 0.137 | 0.111
data0[23]: ALU1/result0_carry__4/O[3] to masterReg/readData2[23]_i_4/I4 sum delays
data0[23]: ALU1/result0_carry__4/O[3] to masterReg/readData2[23]_i_4/I4sum delays + cap delay
data0[23]: ALU1/result0_carry__4/O[3] to masterReg/readData2[23]_i_4/I4Total delay (from Vivado) |  |  |  | 273 | 235 | 483 | 406
INT_R_X5Y54/INT_R.NN2END0->>WR1BEG1 | Buffer | 1.1622 | 0.008429 | 0.043 | 0.035 | 0.124 | 0.103
INT_R_X5Y54/WR1BEG1 | Part of wire | 0 | 0
INT_L_X4Y54/WR1END1 | Part of wire | 0 | 0
INT_L_X4Y54/INT_L.WR1END1->>IMUX_L34 | Buffer | 1.6107 | 0.007713 | 0.047 | 0.038 | 0.138 | 0.114
INT_L_X4Y54/IMUX_L34 | Part of wire | 0 | 0
CLBLL_L_X4Y54/CLBLL_IMUX34 | Part of wire | 0 | 0
CLBLL_L_X4Y54/CLBLL_L.CLBLL_IMUX34->CLBLL_L_C6 | PassTransistor | 0 |  | 0 | 0 | 0 | 0
CLBLL_L_X4Y54/CLBLL_L_C6 | Part of wire | 0 | 0
masterReg/register_reg_r1_0_31_18_23_i_15/I3 | Inpin |  | 0 | 0 | 0 | 0 | 0
data0[23]: ALU1/result0_carry__4/O[3] to masterReg/register_reg_r1_0_31_18_23_i_15/I3 sum delays
data0[23]: ALU1/result0_carry__4/O[3] to masterReg/register_reg_r1_0_31_18_23_i_15/I3sum delays + cap delay
data0[23]: ALU1/result0_carry__4/O[3] to masterReg/register_reg_r1_0_31_18_23_i_15/I3Total delay (from Vivado) |  |  |  | 272 | 236 | 484 | 410
INT_R_X5Y54/INT_R.NN2END0->>IMUX32 | Buffer | 1.6107 | 0.007713 | 0.047 | 0.038 | 0.138 | 0.114
INT_R_X5Y54/IMUX32 | Part of wire | 0 | 0
CLBLM_R_X5Y54/CLBLM_IMUX32 | Part of wire | 0 | 0
CLBLM_R_X5Y54/CLBLM_R.CLBLM_IMUX32->CLBLM_M_C1 | PassTransistor | 0 |  | 0 | 0 | 0 | 0
CLBLM_R_X5Y54/CLBLM_M_C1 | Part of wire | 0 | 0
ALU1/register_reg_r1_0_31_18_23_i_16/I3 | Inpin |  | 0 | 0.219 | 0.176 | 0.521 | 0.42
data0[23]: ALU1/result0_carry__4/O[3] to ALU1/register_reg_r1_0_31_18_23_i_16/I3 sum delays
data0[23]: ALU1/result0_carry__4/O[3] to ALU1/register_reg_r1_0_31_18_23_i_16/I3sum delays + cap delay
data0[23]: ALU1/result0_carry__4/O[3] to ALU1/register_reg_r1_0_31_18_23_i_16/I3Total delay (from Vivado) |  |  |  | 440 | 369 | 813 | 670

## Net data0_24_
Name | Type | RES | CAP | FAST_MAX | FAST_MIN | SLOW_MAX | SLOW_MIN | Downstream C | Delay from cap
CLBLM_R_X5Y52/CLBLM_L_AMUX | Outpin | 1.853 |  | 0 | 0 | 0 | 0
CLBLM_R_X5Y52/CLBLM_L_AMUX | Part of wire | 0 | 0
CLBLM_R_X5Y52/CLBLM_R.CLBLM_L_AMUX->CLBLM_LOGIC_OUTS16 | PassTransistor | 0 |  | 0 | 0 | 0 | 0
CLBLM_R_X5Y52/CLBLM_LOGIC_OUTS16 | Part of wire | 0 | 0
INT_R_X5Y52/LOGIC_OUTS16 | Part of wire | 0 | 0
INT_R_X5Y52/INT_R.LOGIC_OUTS16->>WL1BEG1 | Buffer | 1.1622 | 0.008429 | 0.042 | 0.034 | 0.123 | 0.102
INT_R_X5Y52/WL1BEG1 | Part of wire | 0 | 0
INT_L_X4Y52/WL1END1 | Part of wire | 0 | 0
INT_L_X4Y52/INT_L.WL1END1->>IMUX_L4 | Buffer | 1.6107 | 0.007713 | 0.047 | 0.038 | 0.138 | 0.114
INT_L_X4Y52/IMUX_L4 | Part of wire | 0 | 0
CLBLL_L_X4Y52/CLBLL_IMUX4 | Part of wire | 0 | 0
CLBLL_L_X4Y52/CLBLL_L.CLBLL_IMUX4->CLBLL_LL_A6 | PassTransistor | 0 |  | 0 | 0 | 0 | 0
CLBLL_L_X4Y52/CLBLL_LL_A6 | Part of wire | 0 | 0.004545
masterReg/readData2[24]_i_7/I0 | Inpin |  | 0 | 0.002 | 0.002 | 0.005 | 0.004
data0[24]: ALU1/result0_carry__5/O[0] to masterReg/readData2[24]_i_7/I0 sum delays
data0[24]: ALU1/result0_carry__5/O[0] to masterReg/readData2[24]_i_7/I0sum delays + cap delay
data0[24]: ALU1/result0_carry__5/O[0] to masterReg/readData2[24]_i_7/I0Total delay (from Vivado) |  |  |  | 133 | 116 | 249 | 212
INT_R_X5Y52/INT_R.LOGIC_OUTS16->>NR1BEG2 | Buffer | 1.1622 | 0.008429 | 0.056 | 0.046 | 0.131 | 0.108
INT_R_X5Y52/NR1BEG2 | Part of wire | 0 | 0
INT_R_X5Y53/NR1END2 | Part of wire | 0 | 0
INT_R_X5Y53/INT_R.NR1END2->>NN2BEG2 | Buffer | 1.1851 | 0.008473 | 0.06 | 0.05 | 0.133 | 0.11
INT_R_X5Y53/NN2BEG2 | Part of wire | 0 | 0
INT_R_X5Y55/NN2END2 | Part of wire | 0 | 0
INT_R_X5Y54/NN2A2 | Part of wire | 0 | 0
INT_R_X5Y55/INT_R.NN2END2->>FAN_ALT5 | Buffer | 0 | 0.00757 | 0 | 0 | 0 | 0
INT_R_X5Y55/FAN_ALT5 | Part of wire | 0 | 0
INT_R_X5Y55/INT_R.FAN_ALT5->>FAN_BOUNCE5 | Buffer | 1.4765 | 0 | 0.059 | 0.049 | 0.178 | 0.147
INT_R_X5Y55/FAN_BOUNCE5 | Part of wire | 0 | 0
INT_R_X5Y55/INT_R.FAN_BOUNCE5->>IMUX33 | Buffer | 1.6107 | 0.007713 | 0.047 | 0.038 | 0.138 | 0.114
INT_R_X5Y55/IMUX33 | Part of wire | 0 | 0
CLBLM_R_X5Y55/CLBLM_IMUX33 | Part of wire | 0 | 0
CLBLM_R_X5Y55/CLBLM_R.CLBLM_IMUX33->CLBLM_L_C1 | PassTransistor | 0 |  | 0 | 0 | 0 | 0
CLBLM_R_X5Y55/CLBLM_L_C1 | Part of wire | 0 | 0
masterReg/register_reg_r1_0_31_24_29_i_9/I3 | Inpin |  | 0 | 0.215 | 0.173 | 0.517 | 0.417
data0[24]: ALU1/result0_carry__5/O[0] to masterReg/register_reg_r1_0_31_24_29_i_9/I3 sum delays
data0[24]: ALU1/result0_carry__5/O[0] to masterReg/register_reg_r1_0_31_24_29_i_9/I3sum delays + cap delay
data0[24]: ALU1/result0_carry__5/O[0] to masterReg/register_reg_r1_0_31_24_29_i_9/I3Total delay (from Vivado) |  |  |  | 499 | 418 | 947 | 781
INT_R_X5Y55/INT_R.NN2END2->>FAN_ALT7 | Buffer | 0 | 0.00757 | 0 | 0 | 0 | 0
INT_R_X5Y55/FAN_ALT7 | Part of wire | 0 | 0
INT_R_X5Y55/INT_R.FAN_ALT7->>FAN_BOUNCE7 | Buffer | 1.4765 | 0 | 0.059 | 0.049 | 0.178 | 0.147
INT_R_X5Y55/FAN_BOUNCE7 | Part of wire | 0 | 0
INT_R_X5Y55/INT_R.FAN_BOUNCE7->>IMUX10 | Buffer | 1.6107 | 0.007713 | 0.047 | 0.038 | 0.138 | 0.114
INT_R_X5Y55/IMUX10 | Part of wire | 0 | 0
CLBLM_R_X5Y55/CLBLM_IMUX10 | Part of wire | 0 | 0
CLBLM_R_X5Y55/CLBLM_R.CLBLM_IMUX10->CLBLM_L_A4 | PassTransistor | 0 |  | 0 | 0 | 0 | 0
CLBLM_R_X5Y55/CLBLM_L_A4 | Part of wire | 0 | 0
masterReg/readData2[24]_i_4/I4 | Inpin |  | 0 | 0.107 | 0.086 | 0.284 | 0.229
data0[24]: ALU1/result0_carry__5/O[0] to masterReg/readData2[24]_i_4/I4 sum delays
data0[24]: ALU1/result0_carry__5/O[0] to masterReg/readData2[24]_i_4/I4sum delays + cap delay
data0[24]: ALU1/result0_carry__5/O[0] to masterReg/readData2[24]_i_4/I4Total delay (from Vivado) |  |  |  | 401 | 341 | 752 | 626
INT_R_X5Y55/INT_R.FAN_BOUNCE7->>IMUX26 | Buffer | 1.6107 | 0.007713 | 0.047 | 0.038 | 0.138 | 0.114
INT_R_X5Y55/IMUX26 | Part of wire | 0 | 0
CLBLM_R_X5Y55/CLBLM_IMUX26 | Part of wire | 0 | 0
CLBLM_R_X5Y55/CLBLM_R.CLBLM_IMUX26->CLBLM_L_B4 | PassTransistor | 0 |  | 0 | 0 | 0 | 0
CLBLM_R_X5Y55/CLBLM_L_B4 | Part of wire | 0 | 0
ALU1/register_reg_r1_0_31_24_29_i_10/I3 | Inpin |  | 0 | 0.107 | 0.086 | 0.282 | 0.228
data0[24]: ALU1/result0_carry__5/O[0] to ALU1/register_reg_r1_0_31_24_29_i_10/I3 sum delays
data0[24]: ALU1/result0_carry__5/O[0] to ALU1/register_reg_r1_0_31_24_29_i_10/I3sum delays + cap delay
data0[24]: ALU1/result0_carry__5/O[0] to ALU1/register_reg_r1_0_31_24_29_i_10/I3Total delay (from Vivado) |  |  |  | 401 | 341 | 752 | 626

## Net data0_25_
Name | Type | RES | CAP | FAST_MAX | FAST_MIN | SLOW_MAX | SLOW_MIN | Downstream C | Delay from cap
CLBLM_R_X5Y52/CLBLM_L_BMUX | Outpin | 1.8693 |  | 0 | 0 | 0 | 0
CLBLM_R_X5Y52/CLBLM_L_BMUX | Part of wire | 0 | 0
CLBLM_R_X5Y52/CLBLM_R.CLBLM_L_BMUX->CLBLM_LOGIC_OUTS17 | PassTransistor | 0 |  | 0 | 0 | 0 | 0
CLBLM_R_X5Y52/CLBLM_LOGIC_OUTS17 | Part of wire | 0 | 0
INT_R_X5Y52/LOGIC_OUTS17 | Part of wire | 0 | 0
INT_R_X5Y52/INT_R.LOGIC_OUTS17->>NL1BEG2 | Buffer | 1.1622 | 0.008429 | 0.054 | 0.044 | 0.131 | 0.108
INT_R_X5Y52/NL1BEG2 | Part of wire | 0 | 0
INT_R_X5Y53/NL1END2 | Part of wire | 0 | 0
INT_R_X5Y53/INT_R.NL1END2->>EL1BEG1 | Buffer | 1.1622 | 0.008429 | 0.043 | 0.035 | 0.124 | 0.103
INT_R_X5Y53/EL1BEG1 | Part of wire | 0 | 0
INT_L_X6Y53/EL1END1 | Part of wire | 0 | 0
CLBLM_R_X5Y53/CLBLM_EL1BEG1 | Part of wire | 0.052151 | 0.00469
VBRK_X18Y56/VBRK_EL1BEG1 | Part of wire | 0.01211 | 0.00162
BRAM_L_X6Y50/BRAM_EL1BEG1_3 | Part of wire | 0.26892 | 0.064292
BRAM_INT_INTERFACE_L_X6Y53/INT_INTERFACE_EL1BEG1 | Part of wire | 0 | 0
INT_L_X6Y53/INT_L.EL1END1->>ER1BEG2 | Buffer | 1.1622 | 0.008429 | 0.044 | 0.036 | 0.122 | 0.101
INT_L_X6Y53/ER1BEG2 | Part of wire | 0 | 0
INT_R_X7Y53/ER1END2 | Part of wire | 0 | 0
INT_R_X7Y53/INT_R.ER1END2->>IMUX5 | Buffer | 1.6107 | 0.007713 | 0.047 | 0.038 | 0.138 | 0.114
INT_R_X7Y53/IMUX5 | Part of wire | 0 | 0
CLBLM_R_X7Y53/CLBLM_IMUX5 | Part of wire | 0 | 0
CLBLM_R_X7Y53/CLBLM_R.CLBLM_IMUX5->CLBLM_L_A6 | PassTransistor | 0 |  | 0 | 0 | 0 | 0
CLBLM_R_X7Y53/CLBLM_L_A6 | Part of wire | 0 | 0
masterReg/readData2[25]_i_7/I0 | Inpin |  | 0 | 0.002 | 0.002 | 0.005 | 0.004
data0[25]: ALU1/result0_carry__5/O[1] to masterReg/readData2[25]_i_7/I0 sum delays
data0[25]: ALU1/result0_carry__5/O[1] to masterReg/readData2[25]_i_7/I0sum delays + cap delay
data0[25]: ALU1/result0_carry__5/O[1] to masterReg/readData2[25]_i_7/I0Total delay (from Vivado) |  |  |  | 329 | 294 | 551 | 478
INT_L_X6Y53/INT_L.EL1END1->>NE2BEG1 | Buffer | 1.1851 | 0.008473 | 0.041 | 0.033 | 0.134 | 0.111
INT_L_X6Y53/NE2BEG1 | Part of wire | 0 | 0
INT_R_X7Y54/NE2END1 | Part of wire | 0 | 0
INT_L_X6Y54/NE2A1 | Part of wire | 0 | 0
INT_R_X7Y54/INT_R.NE2END1->>EE4BEG1 | Buffer | 1.2375 | 0.009404 | 0.07 | 0.057 | 0.165 | 0.136
INT_R_X7Y54/EE4BEG1 | Part of wire | 0 | 0
INT_R_X11Y54/EE4END1 | Part of wire | 0 | 0
CLBLM_R_X7Y54/CLBLM_EE4BEG1 | Part of wire | 0 | 0
CLBLM_L_X8Y54/CLBLM_EE4BEG1 | Part of wire | 0 | 0
INT_L_X8Y54/EE4A1 | Part of wire | 0 | 0
INT_R_X9Y54/EE4B1 | Part of wire | 0 | 0
INT_INTERFACE_R_X9Y54/INT_INTERFACE_EE4B1 | Part of wire | 0 | 0
DSP_R_X9Y50/DSP_EE4B1_4 | Part of wire | 0.04743 | 0.011
VBRK_X29Y57/VBRK_EE4B1 | Part of wire | 0.01211 | 0.00162
CLBLM_L_X10Y54/CLBLM_EE4B1 | Part of wire | 0 | 0
INT_L_X10Y54/EE4C1 | Part of wire | 0 | 0
INT_R_X11Y54/INT_R.EE4END1->>SL1BEG1 | Buffer | 1.1622 | 0.008429 | 0.054 | 0.044 | 0.131 | 0.108
INT_R_X11Y54/SL1BEG1 | Part of wire | 0 | 0
INT_R_X11Y53/SL1END1 | Part of wire | 0 | 0
INT_R_X11Y53/INT_R.SL1END1->>IMUX18 | Buffer | 1.6107 | 0.007713 | 0.047 | 0.038 | 0.138 | 0.114
INT_R_X11Y53/IMUX18 | Part of wire | 0 | 0
CLBLM_R_X11Y53/CLBLM_IMUX18 | Part of wire | 0 | 0
CLBLM_R_X11Y53/CLBLM_R.CLBLM_IMUX18->CLBLM_M_B2 | PassTransistor | 0 |  | 0 | 0 | 0 | 0
CLBLM_R_X11Y53/CLBLM_M_B2 | Part of wire | 0 | 0
masterReg/register_reg_r1_0_31_24_29_i_7/I3 | Inpin |  | 0 | 0.214 | 0.172 | 0.504 | 0.406
data0[25]: ALU1/result0_carry__5/O[1] to masterReg/register_reg_r1_0_31_24_29_i_7/I3 sum delays
data0[25]: ALU1/result0_carry__5/O[1] to masterReg/register_reg_r1_0_31_24_29_i_7/I3sum delays + cap delay
data0[25]: ALU1/result0_carry__5/O[1] to masterReg/register_reg_r1_0_31_24_29_i_7/I3Total delay (from Vivado) |  |  |  | 707 | 607 | 1256 | 1058
INT_R_X11Y54/INT_R.EE4END1->>SS2BEG1 | Buffer | 1.1851 | 0.008473 | 0.06 | 0.05 | 0.134 | 0.111
INT_R_X11Y54/SS2BEG1 | Part of wire | 0 | 0
INT_R_X11Y52/SS2END1 | Part of wire | 0 | 0
INT_R_X11Y53/SS2A1 | Part of wire | 0 | 0
INT_R_X11Y52/INT_R.SS2END1->>SL1BEG1 | Buffer | 1.1622 | 0.008429 | 0.054 | 0.044 | 0.131 | 0.108
INT_R_X11Y52/SL1BEG1 | Part of wire | 0 | 0
INT_R_X11Y51/SL1END1 | Part of wire | 0 | 0
INT_R_X11Y51/INT_R.SL1END1->>IMUX18 | Buffer | 1.6107 | 0.007713 | 0.047 | 0.038 | 0.138 | 0.114
INT_R_X11Y51/IMUX18 | Part of wire | 0 | 0
CLBLM_R_X11Y51/CLBLM_IMUX18 | Part of wire | 0 | 0
CLBLM_R_X11Y51/CLBLM_R.CLBLM_IMUX18->CLBLM_M_B2 | PassTransistor | 0 |  | 0 | 0 | 0 | 0
CLBLM_R_X11Y51/CLBLM_M_B2 | Part of wire | 0 | 0
masterReg/readData2[25]_i_4/I4 | Inpin |  | 0 | 0.214 | 0.172 | 0.504 | 0.406
data0[25]: ALU1/result0_carry__5/O[1] to masterReg/readData2[25]_i_4/I4 sum delays
data0[25]: ALU1/result0_carry__5/O[1] to masterReg/readData2[25]_i_4/I4sum delays + cap delay
data0[25]: ALU1/result0_carry__5/O[1] to masterReg/readData2[25]_i_4/I4Total delay (from Vivado) |  |  |  | 784 | 674 | 1385 | 1167
INT_R_X11Y51/INT_R.SL1END1->>IMUX35 | Buffer | 1.6107 | 0.007713 | 0.047 | 0.038 | 0.138 | 0.114
INT_R_X11Y51/IMUX35 | Part of wire | 0 | 0
CLBLM_R_X11Y51/CLBLM_IMUX35 | Part of wire | 0 | 0
CLBLM_R_X11Y51/CLBLM_R.CLBLM_IMUX35->CLBLM_M_C6 | PassTransistor | 0 |  | 0 | 0 | 0 | 0
CLBLM_R_X11Y51/CLBLM_M_C6 | Part of wire | 0 | 0
ALU1/register_reg_r1_0_31_24_29_i_8/I3 | Inpin |  | 0 | 0.006 | 0.005 | 0.012 | 0.01
data0[25]: ALU1/result0_carry__5/O[1] to ALU1/register_reg_r1_0_31_24_29_i_8/I3 sum delays
data0[25]: ALU1/result0_carry__5/O[1] to ALU1/register_reg_r1_0_31_24_29_i_8/I3sum delays + cap delay
data0[25]: ALU1/result0_carry__5/O[1] to ALU1/register_reg_r1_0_31_24_29_i_8/I3Total delay (from Vivado) |  |  |  | 576 | 507 | 967 | 831

## Net data0_26_
Name | Type | RES | CAP | FAST_MAX | FAST_MIN | SLOW_MAX | SLOW_MIN | Downstream C | Delay from cap
CLBLM_R_X5Y52/CLBLM_L_CMUX | Outpin | 1.8268 |  | 0 | 0 | 0 | 0
CLBLM_R_X5Y52/CLBLM_L_CMUX | Part of wire | 0 | 0
CLBLM_R_X5Y52/CLBLM_R.CLBLM_L_CMUX->CLBLM_LOGIC_OUTS18 | PassTransistor | 0 |  | 0 | 0 | 0 | 0
CLBLM_R_X5Y52/CLBLM_LOGIC_OUTS18 | Part of wire | 0 | 0
INT_R_X5Y52/LOGIC_OUTS18 | Part of wire | 0 | 0
INT_R_X5Y52/INT_R.LOGIC_OUTS18->>EE4BEG0 | Buffer | 1.2375 | 0.009404 | 0.07 | 0.057 | 0.165 | 0.136
INT_R_X5Y52/EE4BEG0 | Part of wire | 0 | 0
INT_R_X9Y52/EE4END0 | Part of wire | 0 | 0
CLBLM_R_X5Y52/CLBLM_EE4BEG0 | Part of wire | 0 | 0
VBRK_X18Y55/VBRK_EE4BEG0 | Part of wire | 0.01211 | 0.00162
BRAM_L_X6Y50/BRAM_EE4BEG0_2 | Part of wire | 0.26892 | 0.05566
BRAM_INT_INTERFACE_L_X6Y52/INT_INTERFACE_EE4BEG0 | Part of wire | 0 | 0
INT_L_X6Y52/EE4A0 | Part of wire | 0 | 0
INT_R_X7Y52/EE4B0 | Part of wire | 0 | 0
CLBLM_R_X7Y52/CLBLM_EE4B0 | Part of wire | 0 | 0
CLBLM_L_X8Y52/CLBLM_EE4B0 | Part of wire | 0 | 0
INT_L_X8Y52/EE4C0 | Part of wire | 0 | 0
INT_R_X9Y52/INT_R.EE4END0->>ER1BEG1 | Buffer | 1.1622 | 0.008429 | 0.044 | 0.036 | 0.124 | 0.103
INT_R_X9Y52/ER1BEG1 | Part of wire | 0 | 0
INT_L_X10Y52/ER1END1 | Part of wire | 0 | 0
INT_INTERFACE_R_X9Y52/INT_INTERFACE_ER1BEG1 | Part of wire | 0 | 0
DSP_R_X9Y50/DSP_ER1BEG1_2 | Part of wire | 0.04743 | 0.0119
VBRK_X29Y55/VBRK_ER1BEG1 | Part of wire | 0.01211 | 0.00162
CLBLM_L_X10Y52/CLBLM_ER1BEG1 | Part of wire | 0.090496 | 0.005564
INT_L_X10Y52/INT_L.ER1END1->>IMUX_L11 | Buffer | 1.6107 | 0.007713 | 0.047 | 0.038 | 0.138 | 0.114
INT_L_X10Y52/IMUX_L11 | Part of wire | 0 | 0
CLBLM_L_X10Y52/CLBLM_IMUX11 | Part of wire | 0 | 0
CLBLM_L_X10Y52/CLBLM_L.CLBLM_IMUX11->CLBLM_M_A4 | PassTransistor | 0 |  | 0 | 0 | 0 | 0
CLBLM_L_X10Y52/CLBLM_M_A4 | Part of wire | 0 | 0
masterReg/readData2[26]_i_7/I0 | Inpin |  | 0 | 0.113 | 0.091 | 0.303 | 0.244
data0[26]: ALU1/result0_carry__5/O[2] to masterReg/readData2[26]_i_7/I0 sum delays
data0[26]: ALU1/result0_carry__5/O[2] to masterReg/readData2[26]_i_7/I0sum delays + cap delay
data0[26]: ALU1/result0_carry__5/O[2] to masterReg/readData2[26]_i_7/I0Total delay (from Vivado) |  |  |  | 424 | 372 | 732 | 624
INT_L_X10Y52/INT_L.ER1END1->>IMUX_L20 | Buffer | 1.6107 | 0.007713 | 0.047 | 0.038 | 0.138 | 0.114
INT_L_X10Y52/IMUX_L20 | Part of wire | 0 | 0
CLBLM_L_X10Y52/CLBLM_IMUX20 | Part of wire | 0 | 0
CLBLM_L_X10Y52/CLBLM_L.CLBLM_IMUX20->CLBLM_L_C2 | PassTransistor | 0 |  | 0 | 0 | 0 | 0
CLBLM_L_X10Y52/CLBLM_L_C2 | Part of wire | 0 | 0
masterReg/register_reg_r1_0_31_24_29_i_13/I3 | Inpin |  | 0 | 0.213 | 0.171 | 0.507 | 0.409
data0[26]: ALU1/result0_carry__5/O[2] to masterReg/register_reg_r1_0_31_24_29_i_13/I3 sum delays
data0[26]: ALU1/result0_carry__5/O[2] to masterReg/register_reg_r1_0_31_24_29_i_13/I3sum delays + cap delay
data0[26]: ALU1/result0_carry__5/O[2] to masterReg/register_reg_r1_0_31_24_29_i_13/I3Total delay (from Vivado) |  |  |  | 524 | 452 | 913 | 769
INT_L_X10Y52/INT_L.ER1END1->>NE2BEG1 | Buffer | 1.1851 | 0.008473 | 0.041 | 0.033 | 0.134 | 0.111
INT_L_X10Y52/NE2BEG1 | Part of wire | 0 | 0
INT_R_X11Y53/NE2END1 | Part of wire | 0 | 0
INT_L_X10Y53/NE2A1 | Part of wire | 0 | 0
INT_R_X11Y53/INT_R.NE2END1->>NR1BEG1 | Buffer | 1.1622 | 0.008429 | 0.056 | 0.046 | 0.132 | 0.109
INT_R_X11Y53/NR1BEG1 | Part of wire | 0 | 0
INT_R_X11Y54/NR1END1 | Part of wire | 0 | 0
INT_R_X11Y54/INT_R.NR1END1->>IMUX18 | Buffer | 1.6107 | 0.007713 | 0.047 | 0.038 | 0.138 | 0.114
INT_R_X11Y54/IMUX18 | Part of wire | 0 | 0
CLBLM_R_X11Y54/CLBLM_IMUX18 | Part of wire | 0 | 0
CLBLM_R_X11Y54/CLBLM_R.CLBLM_IMUX18->CLBLM_M_B2 | PassTransistor | 0 |  | 0 | 0 | 0 | 0
CLBLM_R_X11Y54/CLBLM_M_B2 | Part of wire | 0 | 0
masterReg/readData2[26]_i_4/I4 | Inpin |  | 0 | 0.214 | 0.172 | 0.504 | 0.406
data0[26]: ALU1/result0_carry__5/O[2] to masterReg/readData2[26]_i_4/I4 sum delays
data0[26]: ALU1/result0_carry__5/O[2] to masterReg/readData2[26]_i_4/I4sum delays + cap delay
data0[26]: ALU1/result0_carry__5/O[2] to masterReg/readData2[26]_i_4/I4Total delay (from Vivado) |  |  |  | 647 | 557 | 1149 | 969
INT_R_X11Y54/INT_R.NR1END1->>IMUX35 | Buffer | 1.6107 | 0.007713 | 0.047 | 0.038 | 0.138 | 0.114
INT_R_X11Y54/IMUX35 | Part of wire | 0 | 0
CLBLM_R_X11Y54/CLBLM_IMUX35 | Part of wire | 0 | 0
CLBLM_R_X11Y54/CLBLM_R.CLBLM_IMUX35->CLBLM_M_C6 | PassTransistor | 0 |  | 0 | 0 | 0 | 0
CLBLM_R_X11Y54/CLBLM_M_C6 | Part of wire | 0 | 0
ALU1/register_reg_r1_0_31_24_29_i_14/I3 | Inpin |  | 0 | 0.006 | 0.005 | 0.012 | 0.01
data0[26]: ALU1/result0_carry__5/O[2] to ALU1/register_reg_r1_0_31_24_29_i_14/I3 sum delays
data0[26]: ALU1/result0_carry__5/O[2] to ALU1/register_reg_r1_0_31_24_29_i_14/I3sum delays + cap delay
data0[26]: ALU1/result0_carry__5/O[2] to ALU1/register_reg_r1_0_31_24_29_i_14/I3Total delay (from Vivado) |  |  |  | 439 | 390 | 731 | 633

## Net data0_27_
Name | Type | RES | CAP | FAST_MAX | FAST_MIN | SLOW_MAX | SLOW_MIN | Downstream C | Delay from cap
CLBLM_R_X5Y52/CLBLM_L_DMUX | Outpin | 1.8268 |  | 0 | 0 | 0 | 0
CLBLM_R_X5Y52/CLBLM_L_DMUX | Part of wire | 0 | 0
CLBLM_R_X5Y52/CLBLM_R.CLBLM_L_DMUX->CLBLM_LOGIC_OUTS19 | PassTransistor | 0 |  | 0 | 0 | 0 | 0
CLBLM_R_X5Y52/CLBLM_LOGIC_OUTS19 | Part of wire | 0 | 0
INT_R_X5Y52/LOGIC_OUTS19 | Part of wire | 0 | 0
INT_R_X5Y52/INT_R.LOGIC_OUTS19->>EE4BEG1 | Buffer | 1.2375 | 0.009404 | 0.07 | 0.057 | 0.165 | 0.136
INT_R_X5Y52/EE4BEG1 | Part of wire | 0 | 0
INT_R_X9Y52/EE4END1 | Part of wire | 0 | 0
CLBLM_R_X5Y52/CLBLM_EE4BEG1 | Part of wire | 0 | 0
VBRK_X18Y55/VBRK_EE4BEG1 | Part of wire | 0.01211 | 0.00162
BRAM_L_X6Y50/BRAM_EE4BEG1_2 | Part of wire | 0.26892 | 0.05566
BRAM_INT_INTERFACE_L_X6Y52/INT_INTERFACE_EE4BEG1 | Part of wire | 0 | 0
INT_L_X6Y52/EE4A1 | Part of wire | 0 | 0
INT_R_X7Y52/EE4B1 | Part of wire | 0 | 0
CLBLM_R_X7Y52/CLBLM_EE4B1 | Part of wire | 0 | 0
CLBLM_L_X8Y52/CLBLM_EE4B1 | Part of wire | 0 | 0
INT_L_X8Y52/EE4C1 | Part of wire | 0 | 0
INT_R_X9Y52/INT_R.EE4END1->>SE2BEG1 | Buffer | 1.1851 | 0.008473 | 0.041 | 0.033 | 0.138 | 0.114
INT_R_X9Y52/SE2BEG1 | Part of wire | 0 | 0
INT_L_X10Y51/SE2END1 | Part of wire | 0 | 0
INT_R_X9Y51/SE2A1 | Part of wire | 0 | 0
INT_INTERFACE_R_X9Y51/INT_INTERFACE_SE2A1 | Part of wire | 0 | 0
DSP_R_X9Y50/DSP_SE2A1_1 | Part of wire | 0.04743 | 0.011
VBRK_X29Y54/VBRK_SE2A1 | Part of wire | 0.01211 | 0.00162
CLBLM_L_X10Y51/CLBLM_SE2A1 | Part of wire | 0.090332 | 0.005065
INT_L_X10Y51/INT_L.SE2END1->>IMUX_L10 | Buffer | 1.6107 | 0.007713 | 0.047 | 0.038 | 0.138 | 0.114
INT_L_X10Y51/IMUX_L10 | Part of wire | 0 | 0
CLBLM_L_X10Y51/CLBLM_IMUX10 | Part of wire | 0 | 0
CLBLM_L_X10Y51/CLBLM_L.CLBLM_IMUX10->CLBLM_L_A4 | PassTransistor | 0 |  | 0 | 0 | 0 | 0
CLBLM_L_X10Y51/CLBLM_L_A4 | Part of wire | 0 | 0
masterReg/readData2[27]_i_7/I0 | Inpin |  | 0 | 0.107 | 0.086 | 0.284 | 0.229
data0[27]: ALU1/result0_carry__5/O[3] to masterReg/readData2[27]_i_7/I0 sum delays
data0[27]: ALU1/result0_carry__5/O[3] to masterReg/readData2[27]_i_7/I0sum delays + cap delay
data0[27]: ALU1/result0_carry__5/O[3] to masterReg/readData2[27]_i_7/I0Total delay (from Vivado) |  |  |  | 417 | 366 | 725 | 618
INT_L_X10Y51/INT_L.SE2END1->>ER1BEG2 | Buffer | 1.1622 | 0.008429 | 0.044 | 0.036 | 0.122 | 0.101
INT_L_X10Y51/ER1BEG2 | Part of wire | 0 | 0
INT_R_X11Y51/ER1END2 | Part of wire | 0 | 0
INT_R_X11Y51/INT_R.ER1END2->>IMUX45 | Buffer | 1.6107 | 0.007713 | 0.047 | 0.038 | 0.138 | 0.114
INT_R_X11Y51/IMUX45 | Part of wire | 0 | 0
CLBLM_R_X11Y51/CLBLM_IMUX45 | Part of wire | 0 | 0
CLBLM_R_X11Y51/CLBLM_R.CLBLM_IMUX45->CLBLM_M_D2 | PassTransistor | 0 |  | 0 | 0 | 0 | 0
CLBLM_R_X11Y51/CLBLM_M_D2 | Part of wire | 0 | 0
masterReg/register_reg_r1_0_31_24_29_i_11/I3 | Inpin |  | 0 | 0.219 | 0.141 | 0.52 | 0.293
data0[27]: ALU1/result0_carry__5/O[3] to masterReg/register_reg_r1_0_31_24_29_i_11/I3 sum delays
data0[27]: ALU1/result0_carry__5/O[3] to masterReg/register_reg_r1_0_31_24_29_i_11/I3sum delays + cap delay
data0[27]: ALU1/result0_carry__5/O[3] to masterReg/register_reg_r1_0_31_24_29_i_11/I3Total delay (from Vivado) |  |  |  | 581 | 465 | 1045 | 775
INT_R_X9Y52/INT_R.EE4END1->>EE2BEG1 | Buffer | 1.1851 | 0.008473 | 0.061 | 0.05 | 0.139 | 0.115
INT_R_X9Y52/EE2BEG1 | Part of wire | 0 | 0
INT_R_X11Y52/EE2END1 | Part of wire | 0 | 0
INT_INTERFACE_R_X9Y52/INT_INTERFACE_EE2BEG1 | Part of wire | 0 | 0
DSP_R_X9Y50/DSP_EE2BEG1_2 | Part of wire | 0.04743 | 0.011
VBRK_X29Y55/VBRK_EE2BEG1 | Part of wire | 0.01211 | 0.00162
CLBLM_L_X10Y52/CLBLM_EE2BEG1 | Part of wire | 0 | 0
INT_L_X10Y52/EE2A1 | Part of wire | 0 | 0
INT_R_X11Y52/INT_R.EE2END1->>IMUX18 | Buffer | 1.6107 | 0.007713 | 0.047 | 0.038 | 0.138 | 0.114
INT_R_X11Y52/IMUX18 | Part of wire | 0 | 0
CLBLM_R_X11Y52/CLBLM_IMUX18 | Part of wire | 0 | 0
CLBLM_R_X11Y52/CLBLM_R.CLBLM_IMUX18->CLBLM_M_B2 | PassTransistor | 0 |  | 0 | 0 | 0 | 0
CLBLM_R_X11Y52/CLBLM_M_B2 | Part of wire | 0 | 0
masterReg/readData2[27]_i_4/I4 | Inpin |  | 0 | 0.214 | 0.172 | 0.504 | 0.406
data0[27]: ALU1/result0_carry__5/O[3] to masterReg/readData2[27]_i_4/I4 sum delays
data0[27]: ALU1/result0_carry__5/O[3] to masterReg/readData2[27]_i_4/I4sum delays + cap delay
data0[27]: ALU1/result0_carry__5/O[3] to masterReg/readData2[27]_i_4/I4Total delay (from Vivado) |  |  |  | 534 | 459 | 910 | 766
INT_R_X11Y52/INT_R.EE2END1->>IMUX35 | Buffer | 1.6107 | 0.007713 | 0.047 | 0.038 | 0.138 | 0.114
INT_R_X11Y52/IMUX35 | Part of wire | 0 | 0
CLBLM_R_X11Y52/CLBLM_IMUX35 | Part of wire | 0 | 0
CLBLM_R_X11Y52/CLBLM_R.CLBLM_IMUX35->CLBLM_M_C6 | PassTransistor | 0 |  | 0 | 0 | 0 | 0
CLBLM_R_X11Y52/CLBLM_M_C6 | Part of wire | 0 | 0
ALU1/register_reg_r1_0_31_24_29_i_12/I3 | Inpin |  | 0 | 0.006 | 0.005 | 0.012 | 0.01
data0[27]: ALU1/result0_carry__5/O[3] to ALU1/register_reg_r1_0_31_24_29_i_12/I3 sum delays
data0[27]: ALU1/result0_carry__5/O[3] to ALU1/register_reg_r1_0_31_24_29_i_12/I3sum delays + cap delay
data0[27]: ALU1/result0_carry__5/O[3] to ALU1/register_reg_r1_0_31_24_29_i_12/I3Total delay (from Vivado) |  |  |  | 326 | 292 | 492 | 430

## Net data0_28_
Name | Type | RES | CAP | FAST_MAX | FAST_MIN | SLOW_MAX | SLOW_MIN | Downstream C | Delay from cap
CLBLM_R_X5Y53/CLBLM_L_AMUX | Outpin | 1.853 |  | 0 | 0 | 0 | 0
CLBLM_R_X5Y53/CLBLM_L_AMUX | Part of wire | 0 | 0
CLBLM_R_X5Y53/CLBLM_R.CLBLM_L_AMUX->CLBLM_LOGIC_OUTS16 | PassTransistor | 0 |  | 0 | 0 | 0 | 0
CLBLM_R_X5Y53/CLBLM_LOGIC_OUTS16 | Part of wire | 0 | 0
INT_R_X5Y53/LOGIC_OUTS16 | Part of wire | 0 | 0
INT_R_X5Y53/INT_R.LOGIC_OUTS16->>WL1BEG1 | Buffer | 1.1622 | 0.008429 | 0.042 | 0.034 | 0.123 | 0.102
INT_R_X5Y53/WL1BEG1 | Part of wire | 0 | 0
INT_L_X4Y53/WL1END1 | Part of wire | 0 | 0
INT_L_X4Y53/INT_L.WL1END1->>IMUX_L4 | Buffer | 1.6107 | 0.007713 | 0.047 | 0.038 | 0.138 | 0.114
INT_L_X4Y53/IMUX_L4 | Part of wire | 0 | 0
CLBLL_L_X4Y53/CLBLL_IMUX4 | Part of wire | 0 | 0
CLBLL_L_X4Y53/CLBLL_L.CLBLL_IMUX4->CLBLL_LL_A6 | PassTransistor | 0 |  | 0 | 0 | 0 | 0
CLBLL_L_X4Y53/CLBLL_LL_A6 | Part of wire | 0 | 0.004545
masterReg/readData2[28]_i_7/I0 | Inpin |  | 0 | 0.002 | 0.002 | 0.005 | 0.004
data0[28]: ALU1/result0_carry__6/O[0] to masterReg/readData2[28]_i_7/I0 sum delays
data0[28]: ALU1/result0_carry__6/O[0] to masterReg/readData2[28]_i_7/I0sum delays + cap delay
data0[28]: ALU1/result0_carry__6/O[0] to masterReg/readData2[28]_i_7/I0Total delay (from Vivado) |  |  |  | 133 | 116 | 249 | 212
INT_R_X5Y53/INT_R.LOGIC_OUTS16->>NR1BEG2 | Buffer | 1.1622 | 0.008429 | 0.056 | 0.046 | 0.131 | 0.108
INT_R_X5Y53/NR1BEG2 | Part of wire | 0 | 0
INT_R_X5Y54/NR1END2 | Part of wire | 0 | 0
INT_R_X5Y54/INT_R.NR1END2->>IMUX21 | Buffer | 1.6107 | 0.007713 | 0.047 | 0.038 | 0.138 | 0.114
INT_R_X5Y54/IMUX21 | Part of wire | 0 | 0
CLBLM_R_X5Y54/CLBLM_IMUX21 | Part of wire | 0 | 0
CLBLM_R_X5Y54/CLBLM_R.CLBLM_IMUX21->CLBLM_L_C4 | PassTransistor | 0 |  | 0 | 0 | 0 | 0
CLBLM_R_X5Y54/CLBLM_L_C4 | Part of wire | 0 | 0
masterReg/register_reg_r1_0_31_24_29_i_17/I3 | Inpin |  | 0 | 0.108 | 0.087 | 0.281 | 0.227
data0[28]: ALU1/result0_carry__6/O[0] to masterReg/register_reg_r1_0_31_24_29_i_17/I3 sum delays
data0[28]: ALU1/result0_carry__6/O[0] to masterReg/register_reg_r1_0_31_24_29_i_17/I3sum delays + cap delay
data0[28]: ALU1/result0_carry__6/O[0] to masterReg/register_reg_r1_0_31_24_29_i_17/I3Total delay (from Vivado) |  |  |  | 254 | 214 | 477 | 396
INT_R_X5Y54/INT_R.NR1END2->>FAN_ALT5 | Buffer | 0 | 0.00757 | 0 | 0 | 0 | 0
INT_R_X5Y54/FAN_ALT5 | Part of wire | 0 | 0
INT_R_X5Y54/INT_R.FAN_ALT5->>FAN_BOUNCE5 | Buffer | 1.4765 | 0 | 0.059 | 0.049 | 0.178 | 0.147
INT_R_X5Y54/FAN_BOUNCE5 | Part of wire | 0 | 0
INT_R_X5Y54/INT_R.FAN_BOUNCE5->>IMUX9 | Buffer | 1.6107 | 0.007713 | 0.047 | 0.038 | 0.138 | 0.114
INT_R_X5Y54/IMUX9 | Part of wire | 0 | 0
CLBLM_R_X5Y54/CLBLM_IMUX9 | Part of wire | 0 | 0
CLBLM_R_X5Y54/CLBLM_R.CLBLM_IMUX9->CLBLM_L_A5 | PassTransistor | 0 |  | 0 | 0 | 0 | 0
CLBLM_R_X5Y54/CLBLM_L_A5 | Part of wire | 0 | 0
masterReg/readData2[28]_i_4/I4 | Inpin |  | 0 | 0.042 | 0.033 | 0.112 | 0.091
data0[28]: ALU1/result0_carry__6/O[0] to masterReg/readData2[28]_i_4/I4 sum delays
data0[28]: ALU1/result0_carry__6/O[0] to masterReg/readData2[28]_i_4/I4sum delays + cap delay
data0[28]: ALU1/result0_carry__6/O[0] to masterReg/readData2[28]_i_4/I4Total delay (from Vivado) |  |  |  | 267 | 229 | 490 | 413
INT_R_X5Y54/INT_R.FAN_BOUNCE5->>IMUX25 | Buffer | 1.6107 | 0.007713 | 0.047 | 0.038 | 0.138 | 0.114
INT_R_X5Y54/IMUX25 | Part of wire | 0 | 0
CLBLM_R_X5Y54/CLBLM_IMUX25 | Part of wire | 0 | 0
CLBLM_R_X5Y54/CLBLM_R.CLBLM_IMUX25->CLBLM_L_B5 | PassTransistor | 0 |  | 0 | 0 | 0 | 0
CLBLM_R_X5Y54/CLBLM_L_B5 | Part of wire | 0 | 0
ALU1/register_reg_r1_0_31_24_29_i_18/I3 | Inpin |  | 0 | 0.043 | 0.034 | 0.116 | 0.093
data0[28]: ALU1/result0_carry__6/O[0] to ALU1/register_reg_r1_0_31_24_29_i_18/I3 sum delays
data0[28]: ALU1/result0_carry__6/O[0] to ALU1/register_reg_r1_0_31_24_29_i_18/I3sum delays + cap delay
data0[28]: ALU1/result0_carry__6/O[0] to ALU1/register_reg_r1_0_31_24_29_i_18/I3Total delay (from Vivado) |  |  |  | 268 | 230 | 494 | 415

## Net data0_29_
Name | Type | RES | CAP | FAST_MAX | FAST_MIN | SLOW_MAX | SLOW_MIN | Downstream C | Delay from cap
CLBLM_R_X5Y53/CLBLM_L_BMUX | Outpin | 1.8693 |  | 0 | 0 | 0 | 0
CLBLM_R_X5Y53/CLBLM_L_BMUX | Part of wire | 0 | 0
CLBLM_R_X5Y53/CLBLM_R.CLBLM_L_BMUX->CLBLM_LOGIC_OUTS17 | PassTransistor | 0 |  | 0 | 0 | 0 | 0
CLBLM_R_X5Y53/CLBLM_LOGIC_OUTS17 | Part of wire | 0 | 0
INT_R_X5Y53/LOGIC_OUTS17 | Part of wire | 0 | 0
INT_R_X5Y53/INT_R.LOGIC_OUTS17->>SE2BEG3 | Buffer | 1.1851 | 0.008473 | 0.042 | 0.034 | 0.138 | 0.114
INT_R_X5Y53/SE2BEG3 | Part of wire | 0 | 0
INT_L_X6Y52/SE2END3 | Part of wire | 0 | 0
INT_R_X5Y52/SE2A3 | Part of wire | 0 | 0
CLBLM_R_X5Y52/CLBLM_SE2A3 | Part of wire | 0.090332 | 0.005065
VBRK_X18Y55/VBRK_SE2A3 | Part of wire | 0.01211 | 0.00162
BRAM_L_X6Y50/BRAM_SE2A3_2 | Part of wire | 0.26892 | 0.06043
BRAM_INT_INTERFACE_L_X6Y52/INT_INTERFACE_SE2A3 | Part of wire | 0 | 0
INT_L_X6Y52/INT_L.SE2END3->>EL1BEG2 | Buffer | 1.1622 | 0.008429 | 0.043 | 0.035 | 0.123 | 0.102
INT_L_X6Y52/EL1BEG2 | Part of wire | 0 | 0
INT_R_X7Y52/EL1END2 | Part of wire | 0 | 0
INT_R_X7Y52/INT_R.EL1END2->>IMUX4 | Buffer | 1.6107 | 0.007713 | 0.047 | 0.038 | 0.138 | 0.114
INT_R_X7Y52/IMUX4 | Part of wire | 0 | 0
CLBLM_R_X7Y52/CLBLM_IMUX4 | Part of wire | 0 | 0
CLBLM_R_X7Y52/CLBLM_R.CLBLM_IMUX4->CLBLM_M_A6 | PassTransistor | 0 |  | 0 | 0 | 0 | 0
CLBLM_R_X7Y52/CLBLM_M_A6 | Part of wire | 0 | 0
masterReg/readData2[29]_i_7/I0 | Inpin |  | 0 | 0.008 | 0.007 | 0.016 | 0.013
data0[29]: ALU1/result0_carry__6/O[1] to masterReg/readData2[29]_i_7/I0 sum delays
data0[29]: ALU1/result0_carry__6/O[1] to masterReg/readData2[29]_i_7/I0sum delays + cap delay
data0[29]: ALU1/result0_carry__6/O[1] to masterReg/readData2[29]_i_7/I0Total delay (from Vivado) |  |  |  | 272 | 246 | 462 | 403
INT_L_X6Y52/INT_L.SE2END3->>EE4BEG3 | Buffer | 1.2375 | 0.009404 | 0.072 | 0.059 | 0.167 | 0.138
INT_L_X6Y52/EE4BEG3 | Part of wire | 0 | 0
INT_L_X10Y52/EE4END3 | Part of wire | 0 | 0
INT_R_X7Y52/EE4A3 | Part of wire | 0 | 0
CLBLM_R_X7Y52/CLBLM_EE4A3 | Part of wire | 0 | 0
CLBLM_L_X8Y52/CLBLM_EE4A3 | Part of wire | 0 | 0
INT_L_X8Y52/EE4B3 | Part of wire | 0 | 0
INT_R_X9Y52/EE4C3 | Part of wire | 0 | 0
INT_INTERFACE_R_X9Y52/INT_INTERFACE_EE4C3 | Part of wire | 0 | 0
DSP_R_X9Y50/DSP_EE4C3_2 | Part of wire | 0.04743 | 0.011
VBRK_X29Y55/VBRK_EE4C3 | Part of wire | 0.01211 | 0.00162
CLBLM_L_X10Y52/CLBLM_EE4C3 | Part of wire | 0 | 0
INT_L_X10Y52/INT_L.EE4END3->>NN2BEG3 | Buffer | 1.1851 | 0.008473 | 0.06 | 0.05 | 0.133 | 0.11
INT_L_X10Y52/NN2BEG3 | Part of wire | 0 | 0
INT_L_X10Y54/NN2END3 | Part of wire | 0 | 0
INT_L_X10Y53/NN2A3 | Part of wire | 0 | 0
INT_L_X10Y54/INT_L.NN2END3->>IMUX_L22 | Buffer | 1.6107 | 0.007713 | 0.047 | 0.038 | 0.138 | 0.114
INT_L_X10Y54/IMUX_L22 | Part of wire | 0 | 0
CLBLM_L_X10Y54/CLBLM_IMUX22 | Part of wire | 0 | 0
CLBLM_L_X10Y54/CLBLM_L.CLBLM_IMUX22->CLBLM_M_C3 | PassTransistor | 0 |  | 0 | 0 | 0 | 0
CLBLM_L_X10Y54/CLBLM_M_C3 | Part of wire | 0 | 0
masterReg/register_reg_r1_0_31_24_29_i_15/I3 | Inpin |  | 0 | 0.14 | 0.113 | 0.368 | 0.297
data0[29]: ALU1/result0_carry__6/O[1] to masterReg/register_reg_r1_0_31_24_29_i_15/I3 sum delays
data0[29]: ALU1/result0_carry__6/O[1] to masterReg/register_reg_r1_0_31_24_29_i_15/I3sum delays + cap delay
data0[29]: ALU1/result0_carry__6/O[1] to masterReg/register_reg_r1_0_31_24_29_i_15/I3Total delay (from Vivado) |  |  |  | 526 | 459 | 923 | 782
INT_L_X10Y54/INT_L.NN2END3->>FAN_ALT3 | Buffer | 0 | 0.00757 | 0 | 0 | 0 | 0
INT_L_X10Y54/FAN_ALT3 | Part of wire | 0 | 0
INT_L_X10Y54/INT_L.FAN_ALT3->>FAN_BOUNCE3 | Buffer | 1.4765 | 0 | 0.059 | 0.049 | 0.178 | 0.147
INT_L_X10Y54/FAN_BOUNCE3 | Part of wire | 0 | 0
INT_L_X10Y54/INT_L.FAN_BOUNCE3->>IMUX_L3 | Buffer | 1.6107 | 0.007713 | 0.047 | 0.038 | 0.138 | 0.114
INT_L_X10Y54/IMUX_L3 | Part of wire | 0 | 0
CLBLM_L_X10Y54/CLBLM_IMUX3 | Part of wire | 0 | 0
CLBLM_L_X10Y54/CLBLM_L.CLBLM_IMUX3->CLBLM_L_A2 | PassTransistor | 0 |  | 0 | 0 | 0 | 0
CLBLM_L_X10Y54/CLBLM_L_A2 | Part of wire | 0 | 0
masterReg/readData2[29]_i_4/I4 | Inpin |  | 0 | 0.212 | 0.17 | 0.507 | 0.409
data0[29]: ALU1/result0_carry__6/O[1] to masterReg/readData2[29]_i_4/I4 sum delays
data0[29]: ALU1/result0_carry__6/O[1] to masterReg/readData2[29]_i_4/I4sum delays + cap delay
data0[29]: ALU1/result0_carry__6/O[1] to masterReg/readData2[29]_i_4/I4Total delay (from Vivado) |  |  |  | 677 | 585 | 1202 | 1013
INT_L_X10Y54/INT_L.FAN_BOUNCE3->>IMUX_L27 | Buffer | 1.6107 | 0.007713 | 0.047 | 0.038 | 0.138 | 0.114
INT_L_X10Y54/IMUX_L27 | Part of wire | 0 | 0
CLBLM_L_X10Y54/CLBLM_IMUX27 | Part of wire | 0 | 0
CLBLM_L_X10Y54/CLBLM_L.CLBLM_IMUX27->CLBLM_M_B4 | PassTransistor | 0 |  | 0 | 0 | 0 | 0
CLBLM_L_X10Y54/CLBLM_M_B4 | Part of wire | 0 | 0
ALU1/register_reg_r1_0_31_24_29_i_16/I3 | Inpin |  | 0 | 0.112 | 0.09 | 0.3 | 0.242
data0[29]: ALU1/result0_carry__6/O[1] to ALU1/register_reg_r1_0_31_24_29_i_16/I3 sum delays
data0[29]: ALU1/result0_carry__6/O[1] to ALU1/register_reg_r1_0_31_24_29_i_16/I3sum delays + cap delay
data0[29]: ALU1/result0_carry__6/O[1] to ALU1/register_reg_r1_0_31_24_29_i_16/I3Total delay (from Vivado) |  |  |  | 577 | 505 | 1019 | 866

## Net data0_2_
Name | Type | RES | CAP | FAST_MAX | FAST_MIN | SLOW_MAX | SLOW_MIN | Downstream C | Delay from cap
CLBLM_R_X5Y46/CLBLM_L_CMUX | Outpin | 1.8268 |  | 0 | 0 | 0 | 0
CLBLM_R_X5Y46/CLBLM_L_CMUX | Part of wire | 0 | 0
CLBLM_R_X5Y46/CLBLM_R.CLBLM_L_CMUX->CLBLM_LOGIC_OUTS18 | PassTransistor | 0 |  | 0 | 0 | 0 | 0
CLBLM_R_X5Y46/CLBLM_LOGIC_OUTS18 | Part of wire | 0 | 0
INT_R_X5Y46/LOGIC_OUTS18 | Part of wire | 0 | 0
INT_R_X5Y46/INT_R.LOGIC_OUTS18->>SE2BEG0 | Buffer | 1.1851 | 0.008473 | 0.041 | 0.033 | 0.138 | 0.114
INT_R_X5Y46/SE2BEG0 | Part of wire | 0 | 0
INT_L_X6Y45/SE2END0 | Part of wire | 0 | 0
INT_R_X5Y45/SE2A0 | Part of wire | 0 | 0
CLBLM_R_X5Y45/CLBLM_SE2A0 | Part of wire | 0.090332 | 0.005065
VBRK_X18Y47/VBRK_SE2A0 | Part of wire | 0.01211 | 0.00162
BRAM_L_X6Y45/BRAM_SE2A0_0 | Part of wire | 0.26892 | 0.06043
BRAM_INT_INTERFACE_L_X6Y45/INT_INTERFACE_SE2A0 | Part of wire | 0 | 0
INT_L_X6Y45/INT_L.SE2END0->>ER1BEG1 | Buffer | 1.1622 | 0.008429 | 0.044 | 0.036 | 0.124 | 0.103
INT_L_X6Y45/ER1BEG1 | Part of wire | 0 | 0
INT_R_X7Y45/ER1END1 | Part of wire | 0 | 0
INT_R_X7Y45/INT_R.ER1END1->>IMUX3 | Buffer | 1.6107 | 0.007713 | 0.047 | 0.038 | 0.138 | 0.114
INT_R_X7Y45/IMUX3 | Part of wire | 0 | 0
CLBLM_R_X7Y45/CLBLM_IMUX3 | Part of wire | 0 | 0
CLBLM_R_X7Y45/CLBLM_R.CLBLM_IMUX3->CLBLM_L_A2 | PassTransistor | 0 |  | 0 | 0 | 0 | 0
CLBLM_R_X7Y45/CLBLM_L_A2 | Part of wire | 0 | 0
masterReg/register_reg_r1_0_31_0_5_i_31/I0 | Inpin |  | 0 | 0.212 | 0.17 | 0.507 | 0.409
data0[2]: ALU1/result0_carry/O[2] to masterReg/register_reg_r1_0_31_0_5_i_31/I0 sum delays
data0[2]: ALU1/result0_carry/O[2] to masterReg/register_reg_r1_0_31_0_5_i_31/I0sum delays + cap delay
data0[2]: ALU1/result0_carry/O[2] to masterReg/register_reg_r1_0_31_0_5_i_31/I0Total delay (from Vivado) |  |  |  | 477 | 410 | 878 | 738
INT_R_X5Y46/INT_R.LOGIC_OUTS18->>SS2BEG0 | Buffer | 1.1851 | 0.008473 | 0.06 | 0.05 | 0.134 | 0.111
INT_R_X5Y46/SS2BEG0 | Part of wire | 0 | 0
INT_R_X5Y44/SS2END0 | Part of wire | 0 | 0
INT_R_X5Y45/SS2A0 | Part of wire | 0 | 0
INT_R_X5Y44/INT_R.SS2END0->>SL1BEG0 | Buffer | 1.1622 | 0.008429 | 0.054 | 0.044 | 0.131 | 0.108
INT_R_X5Y44/SL1BEG0 | Part of wire | 0 | 0
INT_R_X5Y43/SL1END0 | Part of wire | 0 | 0
INT_R_X5Y43/INT_R.SL1END0->>IMUX9 | Buffer | 1.6107 | 0.007713 | 0.047 | 0.038 | 0.138 | 0.114
INT_R_X5Y43/IMUX9 | Part of wire | 0 | 0
CLBLM_R_X5Y43/CLBLM_IMUX9 | Part of wire | 0 | 0
CLBLM_R_X5Y43/CLBLM_R.CLBLM_IMUX9->CLBLM_L_A5 | PassTransistor | 0 |  | 0 | 0 | 0 | 0
CLBLM_R_X5Y43/CLBLM_L_A5 | Part of wire | 0 | 0
masterReg/register_reg_r1_0_31_0_5_i_16/I4 | Inpin |  | 0 | 0.042 | 0.033 | 0.112 | 0.091
data0[2]: ALU1/result0_carry/O[2] to masterReg/register_reg_r1_0_31_0_5_i_16/I4 sum delays
data0[2]: ALU1/result0_carry/O[2] to masterReg/register_reg_r1_0_31_0_5_i_16/I4sum delays + cap delay
data0[2]: ALU1/result0_carry/O[2] to masterReg/register_reg_r1_0_31_0_5_i_16/I4Total delay (from Vivado) |  |  |  | 255 | 217 | 456 | 383
INT_R_X5Y43/INT_R.SL1END0->>IMUX16 | Buffer | 1.6107 | 0.007713 | 0.047 | 0.038 | 0.138 | 0.114
INT_R_X5Y43/IMUX16 | Part of wire | 0 | 0
CLBLM_R_X5Y43/CLBLM_IMUX16 | Part of wire | 0 | 0
CLBLM_R_X5Y43/CLBLM_R.CLBLM_IMUX16->CLBLM_L_B3 | PassTransistor | 0 |  | 0 | 0 | 0 | 0
CLBLM_R_X5Y43/CLBLM_L_B3 | Part of wire | 0 | 0
ALU1/register_reg_r1_0_31_0_5_i_18/I3 | Inpin |  | 0 | 0.136 | 0.109 | 0.349 | 0.281
data0[2]: ALU1/result0_carry/O[2] to ALU1/register_reg_r1_0_31_0_5_i_18/I3 sum delays
data0[2]: ALU1/result0_carry/O[2] to ALU1/register_reg_r1_0_31_0_5_i_18/I3sum delays + cap delay
data0[2]: ALU1/result0_carry/O[2] to ALU1/register_reg_r1_0_31_0_5_i_18/I3Total delay (from Vivado) |  |  |  | 349 | 293 | 653 | 541

## Net data0_30_
Name | Type | RES | CAP | FAST_MAX | FAST_MIN | SLOW_MAX | SLOW_MIN | Downstream C | Delay from cap
CLBLM_R_X5Y53/CLBLM_L_CMUX | Outpin | 1.8268 |  | 0 | 0 | 0 | 0
CLBLM_R_X5Y53/CLBLM_L_CMUX | Part of wire | 0 | 0
CLBLM_R_X5Y53/CLBLM_R.CLBLM_L_CMUX->CLBLM_LOGIC_OUTS18 | PassTransistor | 0 |  | 0 | 0 | 0 | 0
CLBLM_R_X5Y53/CLBLM_LOGIC_OUTS18 | Part of wire | 0 | 0
INT_R_X5Y53/LOGIC_OUTS18 | Part of wire | 0 | 0
INT_R_X5Y53/INT_R.LOGIC_OUTS18->>ER1BEG1 | Buffer | 1.1622 | 0.008429 | 0.044 | 0.036 | 0.124 | 0.103
INT_R_X5Y53/ER1BEG1 | Part of wire | 0 | 0
INT_L_X6Y53/ER1END1 | Part of wire | 0 | 0
CLBLM_R_X5Y53/CLBLM_ER1BEG1 | Part of wire | 0.090496 | 0.005564
VBRK_X18Y56/VBRK_ER1BEG1 | Part of wire | 0.01211 | 0.00162
BRAM_L_X6Y50/BRAM_ER1BEG1_3 | Part of wire | 0.26892 | 0.064292
BRAM_INT_INTERFACE_L_X6Y53/INT_INTERFACE_ER1BEG1 | Part of wire | 0 | 0
INT_L_X6Y53/INT_L.ER1END1->>EE2BEG1 | Buffer | 1.1851 | 0.008473 | 0.061 | 0.05 | 0.139 | 0.115
INT_L_X6Y53/EE2BEG1 | Part of wire | 0 | 0
INT_L_X8Y53/EE2END1 | Part of wire | 0 | 0
INT_R_X7Y53/EE2A1 | Part of wire | 0 | 0
CLBLM_R_X7Y53/CLBLM_EE2A1 | Part of wire | 0 | 0
CLBLM_L_X8Y53/CLBLM_EE2A1 | Part of wire | 0 | 0
INT_L_X8Y53/INT_L.EE2END1->>IMUX_L10 | Buffer | 1.6107 | 0.007713 | 0.047 | 0.038 | 0.138 | 0.114
INT_L_X8Y53/IMUX_L10 | Part of wire | 0 | 0
CLBLM_L_X8Y53/CLBLM_IMUX10 | Part of wire | 0 | 0
CLBLM_L_X8Y53/CLBLM_L.CLBLM_IMUX10->CLBLM_L_A4 | PassTransistor | 0 |  | 0 | 0 | 0 | 0
CLBLM_L_X8Y53/CLBLM_L_A4 | Part of wire | 0 | 0
masterReg/readData2[30]_i_4/I4 | Inpin |  | 0 | 0.107 | 0.086 | 0.284 | 0.229
data0[30]: ALU1/result0_carry__6/O[2] to masterReg/readData2[30]_i_4/I4 sum delays
data0[30]: ALU1/result0_carry__6/O[2] to masterReg/readData2[30]_i_4/I4sum delays + cap delay
data0[30]: ALU1/result0_carry__6/O[2] to masterReg/readData2[30]_i_4/I4Total delay (from Vivado) |  |  |  | 399 | 350 | 686 | 585
INT_L_X8Y53/INT_L.EE2END1->>IMUX_L19 | Buffer | 1.6107 | 0.007713 | 0.047 | 0.038 | 0.138 | 0.114
INT_L_X8Y53/IMUX_L19 | Part of wire | 0 | 0
CLBLM_L_X8Y53/CLBLM_IMUX19 | Part of wire | 0 | 0
CLBLM_L_X8Y53/CLBLM_L.CLBLM_IMUX19->CLBLM_L_B2 | PassTransistor | 0 |  | 0 | 0 | 0 | 0
CLBLM_L_X8Y53/CLBLM_L_B2 | Part of wire | 0 | 0
ALU1/register_reg_r1_0_31_30_31_i_3/I3 | Inpin |  | 0 | 0.212 | 0.17 | 0.506 | 0.408
data0[30]: ALU1/result0_carry__6/O[2] to ALU1/register_reg_r1_0_31_30_31_i_3/I3 sum delays
data0[30]: ALU1/result0_carry__6/O[2] to ALU1/register_reg_r1_0_31_30_31_i_3/I3sum delays + cap delay
data0[30]: ALU1/result0_carry__6/O[2] to ALU1/register_reg_r1_0_31_30_31_i_3/I3Total delay (from Vivado) |  |  |  | 504 | 434 | 883 | 744
INT_L_X8Y53/INT_L.EE2END1->>SE2BEG1 | Buffer | 1.1851 | 0.008473 | 0.041 | 0.033 | 0.138 | 0.114
INT_L_X8Y53/SE2BEG1 | Part of wire | 0 | 0
INT_R_X9Y52/SE2END1 | Part of wire | 0 | 0
INT_L_X8Y52/SE2A1 | Part of wire | 0 | 0
INT_R_X9Y52/INT_R.SE2END1->>EL1BEG0 | Buffer | 1.1622 | 0.008429 | 0.043 | 0.035 | 0.124 | 0.103
INT_R_X9Y52/EL1BEG0 | Part of wire | 0 | 0
INT_L_X10Y52/EL1END0 | Part of wire | 0 | 0
INT_L_X10Y51/EL1END_S3_0 | Part of wire | 0 | 0
INT_INTERFACE_R_X9Y52/INT_INTERFACE_EL1BEG0 | Part of wire | 0 | 0
DSP_R_X9Y50/DSP_EL1BEG0_2 | Part of wire | 0.04743 | 0.0119
VBRK_X29Y55/VBRK_EL1BEG0 | Part of wire | 0.01211 | 0.00162
CLBLM_L_X10Y52/CLBLM_EL1BEG0 | Part of wire | 0.052151 | 0.00469
INT_L_X10Y52/INT_L.EL1END0->>IMUX_L0 | Buffer | 1.6107 | 0.007713 | 0.047 | 0.038 | 0.138 | 0.114
INT_L_X10Y52/IMUX_L0 | Part of wire | 0 | 0
CLBLM_L_X10Y52/CLBLM_IMUX0 | Part of wire | 0 | 0
CLBLM_L_X10Y52/CLBLM_L.CLBLM_IMUX0->CLBLM_L_A3 | PassTransistor | 0 |  | 0 | 0 | 0 | 0
CLBLM_L_X10Y52/CLBLM_L_A3 | Part of wire | 0 | 0
masterReg/readData2[30]_i_7/I0 | Inpin |  | 0 | 0.133 | 0.107 | 0.344 | 0.278
data0[30]: ALU1/result0_carry__6/O[2] to masterReg/readData2[30]_i_7/I0 sum delays
data0[30]: ALU1/result0_carry__6/O[2] to masterReg/readData2[30]_i_7/I0sum delays + cap delay
data0[30]: ALU1/result0_carry__6/O[2] to masterReg/readData2[30]_i_7/I0Total delay (from Vivado) |  |  |  | 557 | 487 | 1001 | 852
INT_R_X9Y52/INT_R.SE2END1->>ER1BEG2 | Buffer | 1.1622 | 0.008429 | 0.044 | 0.036 | 0.122 | 0.101
INT_R_X9Y52/ER1BEG2 | Part of wire | 0 | 0
INT_L_X10Y52/ER1END2 | Part of wire | 0 | 0
INT_INTERFACE_R_X9Y52/INT_INTERFACE_ER1BEG2 | Part of wire | 0 | 0
DSP_R_X9Y50/DSP_ER1BEG2_2 | Part of wire | 0.04743 | 0.0119
VBRK_X29Y55/VBRK_ER1BEG2 | Part of wire | 0.01211 | 0.00162
CLBLM_L_X10Y52/CLBLM_ER1BEG2 | Part of wire | 0.090496 | 0.005564
INT_L_X10Y52/INT_L.ER1END2->>IMUX_L36 | Buffer | 1.6107 | 0.007713 | 0.047 | 0.038 | 0.138 | 0.114
INT_L_X10Y52/IMUX_L36 | Part of wire | 0 | 0
CLBLM_L_X10Y52/CLBLM_IMUX36 | Part of wire | 0 | 0
CLBLM_L_X10Y52/CLBLM_L.CLBLM_IMUX36->CLBLM_L_D2 | PassTransistor | 0 |  | 0 | 0 | 0 | 0
CLBLM_L_X10Y52/CLBLM_L_D2 | Part of wire | 0 | 0
masterReg/register_reg_r1_0_31_30_31_i_2/I3 | Inpin |  | 0 | 0.213 | 0.171 | 0.509 | 0.41
data0[30]: ALU1/result0_carry__6/O[2] to masterReg/register_reg_r1_0_31_30_31_i_2/I3 sum delays
data0[30]: ALU1/result0_carry__6/O[2] to masterReg/register_reg_r1_0_31_30_31_i_2/I3sum delays + cap delay
data0[30]: ALU1/result0_carry__6/O[2] to masterReg/register_reg_r1_0_31_30_31_i_2/I3Total delay (from Vivado) |  |  |  | 640 | 554 | 1151 | 973

## Net data0_31_
Name | Type | RES | CAP | FAST_MAX | FAST_MIN | SLOW_MAX | SLOW_MIN | Downstream C | Delay from cap
CLBLM_R_X5Y53/CLBLM_L_DMUX | Outpin | 1.8268 |  | 0 | 0 | 0 | 0
CLBLM_R_X5Y53/CLBLM_L_DMUX | Part of wire | 0 | 0
CLBLM_R_X5Y53/CLBLM_R.CLBLM_L_DMUX->CLBLM_LOGIC_OUTS19 | PassTransistor | 0 |  | 0 | 0 | 0 | 0
CLBLM_R_X5Y53/CLBLM_LOGIC_OUTS19 | Part of wire | 0 | 0
INT_R_X5Y53/LOGIC_OUTS19 | Part of wire | 0 | 0
INT_R_X5Y53/INT_R.LOGIC_OUTS19->>EE4BEG1 | Buffer | 1.2375 | 0.009404 | 0.07 | 0.057 | 0.165 | 0.136
INT_R_X5Y53/EE4BEG1 | Part of wire | 0 | 0
INT_R_X9Y53/EE4END1 | Part of wire | 0 | 0
CLBLM_R_X5Y53/CLBLM_EE4BEG1 | Part of wire | 0 | 0
VBRK_X18Y56/VBRK_EE4BEG1 | Part of wire | 0.01211 | 0.00162
BRAM_L_X6Y50/BRAM_EE4BEG1_3 | Part of wire | 0.26892 | 0.05566
BRAM_INT_INTERFACE_L_X6Y53/INT_INTERFACE_EE4BEG1 | Part of wire | 0 | 0
INT_L_X6Y53/EE4A1 | Part of wire | 0 | 0
INT_R_X7Y53/EE4B1 | Part of wire | 0 | 0
CLBLM_R_X7Y53/CLBLM_EE4B1 | Part of wire | 0 | 0
CLBLM_L_X8Y53/CLBLM_EE4B1 | Part of wire | 0 | 0
INT_L_X8Y53/EE4C1 | Part of wire | 0 | 0
INT_R_X9Y53/INT_R.EE4END1->>EL1BEG0 | Buffer | 1.1622 | 0.008429 | 0.043 | 0.035 | 0.124 | 0.103
INT_R_X9Y53/EL1BEG0 | Part of wire | 0 | 0
INT_L_X10Y53/EL1END0 | Part of wire | 0 | 0
INT_L_X10Y52/EL1END_S3_0 | Part of wire | 0 | 0
INT_INTERFACE_R_X9Y53/INT_INTERFACE_EL1BEG0 | Part of wire | 0 | 0
DSP_R_X9Y50/DSP_EL1BEG0_3 | Part of wire | 0.04743 | 0.0119
VBRK_X29Y56/VBRK_EL1BEG0 | Part of wire | 0.01211 | 0.00162
CLBLM_L_X10Y53/CLBLM_EL1BEG0 | Part of wire | 0.052151 | 0.00469
INT_L_X10Y53/INT_L.EL1END0->>IMUX_L9 | Buffer | 1.6107 | 0.007713 | 0.047 | 0.038 | 0.138 | 0.114
INT_L_X10Y53/IMUX_L9 | Part of wire | 0 | 0
CLBLM_L_X10Y53/CLBLM_IMUX9 | Part of wire | 0 | 0
CLBLM_L_X10Y53/CLBLM_L.CLBLM_IMUX9->CLBLM_L_A5 | PassTransistor | 0 |  | 0 | 0 | 0 | 0
CLBLM_L_X10Y53/CLBLM_L_A5 | Part of wire | 0 | 0
ALU1/readData2[31]_i_9/I0 | Inpin |  | 0 | 0.042 | 0.033 | 0.112 | 0.091
data0[31]: ALU1/result0_carry__6/O[3] to ALU1/readData2[31]_i_9/I0 sum delays
data0[31]: ALU1/result0_carry__6/O[3] to ALU1/readData2[31]_i_9/I0sum delays + cap delay
data0[31]: ALU1/result0_carry__6/O[3] to ALU1/readData2[31]_i_9/I0Total delay (from Vivado) |  |  |  | 343 | 304 | 564 | 488
INT_R_X9Y53/INT_R.EE4END1->>NE2BEG1 | Buffer | 1.1851 | 0.008473 | 0.041 | 0.033 | 0.134 | 0.111
INT_R_X9Y53/NE2BEG1 | Part of wire | 0 | 0
INT_L_X10Y54/NE2END1 | Part of wire | 0 | 0
INT_R_X9Y54/NE2A1 | Part of wire | 0 | 0
INT_INTERFACE_R_X9Y54/INT_INTERFACE_NE2A1 | Part of wire | 0 | 0
DSP_R_X9Y50/DSP_NE2A1_4 | Part of wire | 0.04743 | 0.011
VBRK_X29Y57/VBRK_NE2A1 | Part of wire | 0.01211 | 0.00162
CLBLM_L_X10Y54/CLBLM_NE2A1 | Part of wire | 0.10009 | 0.005469
INT_L_X10Y54/INT_L.NE2END1->>IMUX_L25 | Buffer | 1.6107 | 0.007713 | 0.047 | 0.038 | 0.138 | 0.114
INT_L_X10Y54/IMUX_L25 | Part of wire | 0 | 0
CLBLM_L_X10Y54/CLBLM_IMUX25 | Part of wire | 0 | 0
CLBLM_L_X10Y54/CLBLM_L.CLBLM_IMUX25->CLBLM_L_B5 | PassTransistor | 0 |  | 0 | 0 | 0 | 0
CLBLM_L_X10Y54/CLBLM_L_B5 | Part of wire | 0 | 0
masterReg/readData2[31]_i_5/I4 | Inpin |  | 0 | 0.043 | 0.034 | 0.116 | 0.093
data0[31]: ALU1/result0_carry__6/O[3] to masterReg/readData2[31]_i_5/I4 sum delays
data0[31]: ALU1/result0_carry__6/O[3] to masterReg/readData2[31]_i_5/I4sum delays + cap delay
data0[31]: ALU1/result0_carry__6/O[3] to masterReg/readData2[31]_i_5/I4Total delay (from Vivado) |  |  |  | 363 | 324 | 596 | 517
INT_L_X10Y54/INT_L.NE2END1->>NR1BEG1 | Buffer | 1.1622 | 0.008429 | 0.056 | 0.046 | 0.132 | 0.109
INT_L_X10Y54/NR1BEG1 | Part of wire | 0 | 0
INT_L_X10Y55/NR1END1 | Part of wire | 0 | 0
INT_L_X10Y55/INT_L.NR1END1->>IMUX_L26 | Buffer | 1.6107 | 0.007713 | 0.047 | 0.038 | 0.138 | 0.114
INT_L_X10Y55/IMUX_L26 | Part of wire | 0 | 0
CLBLM_L_X10Y55/CLBLM_IMUX26 | Part of wire | 0 | 0
CLBLM_L_X10Y55/CLBLM_L.CLBLM_IMUX26->CLBLM_L_B4 | PassTransistor | 0 |  | 0 | 0 | 0 | 0
CLBLM_L_X10Y55/CLBLM_L_B4 | Part of wire | 0 | 0
masterReg/register_reg_r1_0_31_30_31__0_i_2/I3 | Inpin |  | 0 | 0.107 | 0.086 | 0.282 | 0.228
data0[31]: ALU1/result0_carry__6/O[3] to masterReg/register_reg_r1_0_31_30_31__0_i_2/I3 sum delays
data0[31]: ALU1/result0_carry__6/O[3] to masterReg/register_reg_r1_0_31_30_31__0_i_2/I3sum delays + cap delay
data0[31]: ALU1/result0_carry__6/O[3] to masterReg/register_reg_r1_0_31_30_31__0_i_2/I3Total delay (from Vivado) |  |  |  | 491 | 430 | 844 | 720
INT_L_X10Y54/INT_L.NE2END1->>FAN_ALT6 | Buffer | 0 | 0.00757 | 0 | 0 | 0 | 0
INT_L_X10Y54/FAN_ALT6 | Part of wire | 0 | 0
INT_L_X10Y54/INT_L.FAN_ALT6->>FAN_BOUNCE6 | Buffer | 1.4765 | 0 | 0.059 | 0.049 | 0.178 | 0.147
INT_L_X10Y54/FAN_BOUNCE6 | Part of wire | 0 | 0
INT_L_X10Y53/FAN_BOUNCE_S3_6 | Part of wire | 0 | 0
INT_L_X10Y53/INT_L.FAN_BOUNCE_S3_6->>IMUX_L23 | Buffer | 1.6107 | 0.007713 | 0.047 | 0.038 | 0.138 | 0.114
INT_L_X10Y53/IMUX_L23 | Part of wire | 0 | 0
CLBLM_L_X10Y53/CLBLM_IMUX23 | Part of wire | 0 | 0
CLBLM_L_X10Y53/CLBLM_L.CLBLM_IMUX23->CLBLM_L_C3 | PassTransistor | 0 |  | 0 | 0 | 0 | 0
CLBLM_L_X10Y53/CLBLM_L_C3 | Part of wire | 0 | 0
ALU1/register_reg_r1_0_31_30_31__0_i_3/I3 | Inpin |  | 0 | 0.137 | 0.11 | 0.351 | 0.283
data0[31]: ALU1/result0_carry__6/O[3] to ALU1/register_reg_r1_0_31_30_31__0_i_3/I3 sum delays
data0[31]: ALU1/result0_carry__6/O[3] to ALU1/register_reg_r1_0_31_30_31__0_i_3/I3sum delays + cap delay
data0[31]: ALU1/result0_carry__6/O[3] to ALU1/register_reg_r1_0_31_30_31__0_i_3/I3Total delay (from Vivado) |  |  |  | 525 | 458 | 931 | 791

## Net data0_3_
Name | Type | RES | CAP | FAST_MAX | FAST_MIN | SLOW_MAX | SLOW_MIN | Downstream C | Delay from cap
CLBLM_R_X5Y46/CLBLM_L_DMUX | Outpin | 1.8268 |  | 0 | 0 | 0 | 0
CLBLM_R_X5Y46/CLBLM_L_DMUX | Part of wire | 0 | 0
CLBLM_R_X5Y46/CLBLM_R.CLBLM_L_DMUX->CLBLM_LOGIC_OUTS19 | PassTransistor | 0 |  | 0 | 0 | 0 | 0
CLBLM_R_X5Y46/CLBLM_LOGIC_OUTS19 | Part of wire | 0 | 0
INT_R_X5Y46/LOGIC_OUTS19 | Part of wire | 0 | 0
INT_R_X5Y46/INT_R.LOGIC_OUTS19->>EL1BEG0 | Buffer | 1.1622 | 0.008429 | 0.043 | 0.035 | 0.124 | 0.103
INT_R_X5Y46/EL1BEG0 | Part of wire | 0 | 0
INT_L_X6Y46/EL1END0 | Part of wire | 0 | 0
INT_L_X6Y45/EL1END_S3_0 | Part of wire | 0 | 0
CLBLM_R_X5Y46/CLBLM_EL1BEG0 | Part of wire | 0.052151 | 0.00469
VBRK_X18Y48/VBRK_EL1BEG0 | Part of wire | 0.01211 | 0.00162
BRAM_L_X6Y45/BRAM_EL1BEG0_1 | Part of wire | 0.26892 | 0.064292
BRAM_INT_INTERFACE_L_X6Y46/INT_INTERFACE_EL1BEG0 | Part of wire | 0 | 0
INT_L_X6Y46/INT_L.EL1END0->>EE2BEG0 | Buffer | 1.1851 | 0.008473 | 0.061 | 0.05 | 0.139 | 0.115
INT_L_X6Y46/EE2BEG0 | Part of wire | 0 | 0
INT_L_X8Y46/EE2END0 | Part of wire | 0 | 0
INT_R_X7Y46/EE2A0 | Part of wire | 0 | 0
CLBLM_R_X7Y46/CLBLM_EE2A0 | Part of wire | 0 | 0
CLBLM_L_X8Y46/CLBLM_EE2A0 | Part of wire | 0 | 0
INT_L_X8Y46/INT_L.EE2END0->>IMUX_L1 | Buffer | 1.6107 | 0.007713 | 0.047 | 0.038 | 0.138 | 0.114
INT_L_X8Y46/IMUX_L1 | Part of wire | 0 | 0
CLBLM_L_X8Y46/CLBLM_IMUX1 | Part of wire | 0 | 0
CLBLM_L_X8Y46/CLBLM_L.CLBLM_IMUX1->CLBLM_M_A3 | PassTransistor | 0 |  | 0 | 0 | 0 | 0
CLBLM_L_X8Y46/CLBLM_M_A3 | Part of wire | 0 | 0
masterReg/register_reg_r1_0_31_0_5_i_28/I0 | Inpin |  | 0 | 0.141 | 0.114 | 0.372 | 0.3
data0[3]: ALU1/result0_carry/O[3] to masterReg/register_reg_r1_0_31_0_5_i_28/I0 sum delays
data0[3]: ALU1/result0_carry/O[3] to masterReg/register_reg_r1_0_31_0_5_i_28/I0sum delays + cap delay
data0[3]: ALU1/result0_carry/O[3] to masterReg/register_reg_r1_0_31_0_5_i_28/I0Total delay (from Vivado) |  |  |  | 425 | 370 | 751 | 636
INT_R_X5Y46/INT_R.LOGIC_OUTS19->>SL1BEG1 | Buffer | 1.1622 | 0.008429 | 0.054 | 0.044 | 0.131 | 0.108
INT_R_X5Y46/SL1BEG1 | Part of wire | 0 | 0
INT_R_X5Y45/SL1END1 | Part of wire | 0 | 0
INT_R_X5Y45/INT_R.SL1END1->>SS2BEG1 | Buffer | 1.1851 | 0.008473 | 0.06 | 0.05 | 0.134 | 0.111
INT_R_X5Y45/SS2BEG1 | Part of wire | 0 | 0
INT_R_X5Y43/SS2END1 | Part of wire | 0 | 0
INT_R_X5Y44/SS2A1 | Part of wire | 0 | 0
INT_R_X5Y43/INT_R.SS2END1->>IMUX27 | Buffer | 1.6107 | 0.007713 | 0.047 | 0.038 | 0.138 | 0.114
INT_R_X5Y43/IMUX27 | Part of wire | 0 | 0
CLBLM_R_X5Y43/CLBLM_IMUX27 | Part of wire | 0 | 0
CLBLM_R_X5Y43/CLBLM_R.CLBLM_IMUX27->CLBLM_M_B4 | PassTransistor | 0 |  | 0 | 0 | 0 | 0
CLBLM_R_X5Y43/CLBLM_M_B4 | Part of wire | 0 | 0
masterReg/register_reg_r1_0_31_0_5_i_14/I4 | Inpin |  | 0 | 0.112 | 0.09 | 0.3 | 0.242
data0[3]: ALU1/result0_carry/O[3] to masterReg/register_reg_r1_0_31_0_5_i_14/I4 sum delays
data0[3]: ALU1/result0_carry/O[3] to masterReg/register_reg_r1_0_31_0_5_i_14/I4sum delays + cap delay
data0[3]: ALU1/result0_carry/O[3] to masterReg/register_reg_r1_0_31_0_5_i_14/I4Total delay (from Vivado) |  |  |  | 325 | 274 | 611 | 507
INT_R_X5Y43/INT_R.SS2END1->>IMUX35 | Buffer | 1.6107 | 0.007713 | 0.047 | 0.038 | 0.138 | 0.114
INT_R_X5Y43/IMUX35 | Part of wire | 0 | 0
CLBLM_R_X5Y43/CLBLM_IMUX35 | Part of wire | 0 | 0
CLBLM_R_X5Y43/CLBLM_R.CLBLM_IMUX35->CLBLM_M_C6 | PassTransistor | 0 |  | 0 | 0 | 0 | 0
CLBLM_R_X5Y43/CLBLM_M_C6 | Part of wire | 0 | 0
ALU1/register_reg_r1_0_31_0_5_i_15/I3 | Inpin |  | 0 | 0.006 | 0.005 | 0.012 | 0.01
data0[3]: ALU1/result0_carry/O[3] to ALU1/register_reg_r1_0_31_0_5_i_15/I3 sum delays
data0[3]: ALU1/result0_carry/O[3] to ALU1/register_reg_r1_0_31_0_5_i_15/I3sum delays + cap delay
data0[3]: ALU1/result0_carry/O[3] to ALU1/register_reg_r1_0_31_0_5_i_15/I3Total delay (from Vivado) |  |  |  | 219 | 189 | 376 | 318

## Net data0_4_
Name | Type | RES | CAP | FAST_MAX | FAST_MIN | SLOW_MAX | SLOW_MIN | Downstream C | Delay from cap
CLBLM_R_X5Y47/CLBLM_L_AMUX | Outpin | 1.853 |  | 0 | 0 | 0 | 0
CLBLM_R_X5Y47/CLBLM_L_AMUX | Part of wire | 0 | 0
CLBLM_R_X5Y47/CLBLM_R.CLBLM_L_AMUX->CLBLM_LOGIC_OUTS16 | PassTransistor | 0 |  | 0 | 0 | 0 | 0
CLBLM_R_X5Y47/CLBLM_LOGIC_OUTS16 | Part of wire | 0 | 0
INT_R_X5Y47/LOGIC_OUTS16 | Part of wire | 0 | 0
INT_R_X5Y47/INT_R.LOGIC_OUTS16->>NW2BEG2 | Buffer | 1.1851 | 0.008473 | 0.043 | 0.035 | 0.14 | 0.116
INT_R_X5Y47/NW2BEG2 | Part of wire | 0 | 0
INT_L_X4Y48/NW2END2 | Part of wire | 0 | 0
INT_R_X5Y48/NW2A2 | Part of wire | 0 | 0
INT_L_X4Y48/INT_L.NW2END2->>SW2BEG1 | Buffer | 1.1851 | 0.008473 | 0.041 | 0.033 | 0.132 | 0.109
INT_L_X4Y48/SW2BEG1 | Part of wire | 0 | 0
INT_R_X3Y47/SW2END1 | Part of wire | 0 | 0
INT_L_X4Y47/SW2A1 | Part of wire | 0 | 0
CLBLL_L_X4Y47/CLBLL_SW2A1 | Part of wire | 0.078932 | 0.005896
CLBLM_R_X3Y47/CLBLM_SW2A1 | Part of wire | 0.090208 | 0.005896
INT_R_X3Y47/INT_R.SW2END1->>IMUX11 | Buffer | 1.6107 | 0.007713 | 0.047 | 0.038 | 0.138 | 0.114
INT_R_X3Y47/IMUX11 | Part of wire | 0 | 0
CLBLM_R_X3Y47/CLBLM_IMUX11 | Part of wire | 0 | 0
CLBLM_R_X3Y47/CLBLM_R.CLBLM_IMUX11->CLBLM_M_A4 | PassTransistor | 0 |  | 0 | 0 | 0 | 0
CLBLM_R_X3Y47/CLBLM_M_A4 | Part of wire | 0 | 0
masterReg/readData2[4]_i_7/I0 | Inpin |  | 0 | 0.113 | 0.091 | 0.303 | 0.244
data0[4]: ALU1/result0_carry__0/O[0] to masterReg/readData2[4]_i_7/I0 sum delays
data0[4]: ALU1/result0_carry__0/O[0] to masterReg/readData2[4]_i_7/I0sum delays + cap delay
data0[4]: ALU1/result0_carry__0/O[0] to masterReg/readData2[4]_i_7/I0Total delay (from Vivado) |  |  |  | 303 | 256 | 635 | 528
INT_R_X3Y47/INT_R.SW2END1->>SL1BEG1 | Buffer | 1.1622 | 0.008429 | 0.054 | 0.044 | 0.131 | 0.108
INT_R_X3Y47/SL1BEG1 | Part of wire | 0 | 0
INT_R_X3Y46/SL1END1 | Part of wire | 0 | 0
INT_R_X3Y46/INT_R.SL1END1->>SS2BEG1 | Buffer | 1.1851 | 0.008473 | 0.06 | 0.05 | 0.134 | 0.111
INT_R_X3Y46/SS2BEG1 | Part of wire | 0 | 0
INT_R_X3Y44/SS2END1 | Part of wire | 0 | 0
INT_R_X3Y45/SS2A1 | Part of wire | 0 | 0
INT_R_X3Y44/INT_R.SS2END1->>IMUX3 | Buffer | 1.6107 | 0.007713 | 0.047 | 0.038 | 0.138 | 0.114
INT_R_X3Y44/IMUX3 | Part of wire | 0 | 0
CLBLM_R_X3Y44/CLBLM_IMUX3 | Part of wire | 0 | 0
CLBLM_R_X3Y44/CLBLM_R.CLBLM_IMUX3->CLBLM_L_A2 | PassTransistor | 0 |  | 0 | 0 | 0 | 0
CLBLM_R_X3Y44/CLBLM_L_A2 | Part of wire | 0 | 0
masterReg/readData2[4]_i_4/I4 | Inpin |  | 0 | 0.212 | 0.17 | 0.507 | 0.409
data0[4]: ALU1/result0_carry__0/O[0] to masterReg/readData2[4]_i_4/I4 sum delays
data0[4]: ALU1/result0_carry__0/O[0] to masterReg/readData2[4]_i_4/I4sum delays + cap delay
data0[4]: ALU1/result0_carry__0/O[0] to masterReg/readData2[4]_i_4/I4Total delay (from Vivado) |  |  |  | 550 | 463 | 1060 | 880
INT_R_X3Y44/INT_R.SS2END1->>IMUX19 | Buffer | 1.6107 | 0.007713 | 0.047 | 0.038 | 0.138 | 0.114
INT_R_X3Y44/IMUX19 | Part of wire | 0 | 0
CLBLM_R_X3Y44/CLBLM_IMUX19 | Part of wire | 0 | 0
CLBLM_R_X3Y44/CLBLM_R.CLBLM_IMUX19->CLBLM_L_B2 | PassTransistor | 0 |  | 0 | 0 | 0 | 0
CLBLM_R_X3Y44/CLBLM_L_B2 | Part of wire | 0 | 0
ALU1/register_reg_r1_0_31_0_5_i_22/I3 | Inpin |  | 0 | 0.212 | 0.17 | 0.506 | 0.408
data0[4]: ALU1/result0_carry__0/O[0] to ALU1/register_reg_r1_0_31_0_5_i_22/I3 sum delays
data0[4]: ALU1/result0_carry__0/O[0] to ALU1/register_reg_r1_0_31_0_5_i_22/I3sum delays + cap delay
data0[4]: ALU1/result0_carry__0/O[0] to ALU1/register_reg_r1_0_31_0_5_i_22/I3Total delay (from Vivado) |  |  |  | 550 | 463 | 1060 | 880
INT_R_X3Y44/INT_R.SS2END1->>IMUX20 | Buffer | 1.6107 | 0.007713 | 0.047 | 0.038 | 0.138 | 0.114
INT_R_X3Y44/IMUX20 | Part of wire | 0 | 0
CLBLM_R_X3Y44/CLBLM_IMUX20 | Part of wire | 0 | 0
CLBLM_R_X3Y44/CLBLM_R.CLBLM_IMUX20->CLBLM_L_C2 | PassTransistor | 0 |  | 0 | 0 | 0 | 0
CLBLM_R_X3Y44/CLBLM_L_C2 | Part of wire | 0 | 0
masterReg/register_reg_r1_0_31_0_5_i_21/I3 | Inpin |  | 0 | 0.213 | 0.171 | 0.507 | 0.409
data0[4]: ALU1/result0_carry__0/O[0] to masterReg/register_reg_r1_0_31_0_5_i_21/I3 sum delays
data0[4]: ALU1/result0_carry__0/O[0] to masterReg/register_reg_r1_0_31_0_5_i_21/I3sum delays + cap delay
data0[4]: ALU1/result0_carry__0/O[0] to masterReg/register_reg_r1_0_31_0_5_i_21/I3Total delay (from Vivado) |  |  |  | 551 | 464 | 1062 | 881

## Net data0_5_
Name | Type | RES | CAP | FAST_MAX | FAST_MIN | SLOW_MAX | SLOW_MIN | Downstream C | Delay from cap
CLBLM_R_X5Y47/CLBLM_L_BMUX | Outpin | 1.8693 |  | 0 | 0 | 0 | 0
CLBLM_R_X5Y47/CLBLM_L_BMUX | Part of wire | 0 | 0
CLBLM_R_X5Y47/CLBLM_R.CLBLM_L_BMUX->CLBLM_LOGIC_OUTS17 | PassTransistor | 0 |  | 0 | 0 | 0 | 0
CLBLM_R_X5Y47/CLBLM_LOGIC_OUTS17 | Part of wire | 0 | 0
INT_R_X5Y47/LOGIC_OUTS17 | Part of wire | 0 | 0
INT_R_X5Y47/INT_R.LOGIC_OUTS17->>SL1BEG3 | Buffer | 1.1622 | 0.008429 | 0.054 | 0.044 | 0.131 | 0.108
INT_R_X5Y47/SL1BEG3 | Part of wire | 0 | 0
INT_R_X5Y46/SL1END3 | Part of wire | 0 | 0
INT_R_X5Y46/INT_R.SL1END3->>SW2BEG3 | Buffer | 1.1851 | 0.008473 | 0.041 | 0.033 | 0.137 | 0.113
INT_R_X5Y46/SW2BEG3 | Part of wire | 0 | 0
INT_L_X4Y45/SW2END3 | Part of wire | 0 | 0
INT_L_X4Y46/SW2END_N0_3 | Part of wire | 0 | 0
INT_R_X5Y45/SW2A3 | Part of wire | 0 | 0
INT_L_X4Y46/INT_L.SW2END_N0_3->>IMUX_L0 | Buffer | 1.6107 | 0.007713 | 0.047 | 0.038 | 0.138 | 0.114
INT_L_X4Y46/IMUX_L0 | Part of wire | 0 | 0
CLBLL_L_X4Y46/CLBLL_IMUX0 | Part of wire | 0 | 0
CLBLL_L_X4Y46/CLBLL_L.CLBLL_IMUX0->CLBLL_L_A3 | PassTransistor | 0 |  | 0 | 0 | 0 | 0
CLBLL_L_X4Y46/CLBLL_L_A3 | Part of wire | 0 | 0
masterReg/readData2[5]_i_7/I0 | Inpin |  | 0 | 0.133 | 0.107 | 0.344 | 0.278
data0[5]: ALU1/result0_carry__0/O[1] to masterReg/readData2[5]_i_7/I0 sum delays
data0[5]: ALU1/result0_carry__0/O[1] to masterReg/readData2[5]_i_7/I0sum delays + cap delay
data0[5]: ALU1/result0_carry__0/O[1] to masterReg/readData2[5]_i_7/I0Total delay (from Vivado) |  |  |  | 315 | 262 | 637 | 525
INT_R_X5Y46/INT_R.SL1END3->>SL1BEG3 | Buffer | 1.1622 | 0.008429 | 0.054 | 0.044 | 0.131 | 0.108
INT_R_X5Y46/SL1BEG3 | Part of wire | 0 | 0
INT_R_X5Y45/SL1END3 | Part of wire | 0 | 0
INT_R_X5Y45/INT_R.SL1END3->>SW2BEG3 | Buffer | 1.1851 | 0.008473 | 0.041 | 0.033 | 0.137 | 0.113
INT_R_X5Y45/SW2BEG3 | Part of wire | 0 | 0
INT_L_X4Y44/SW2END3 | Part of wire | 0 | 0
INT_L_X4Y45/SW2END_N0_3 | Part of wire | 0 | 0
INT_R_X5Y44/SW2A3 | Part of wire | 0 | 0
INT_L_X4Y44/INT_L.SW2END3->>SR1BEG_S0 | Buffer | 1.1622 | 0.008429 | 0.056 | 0.046 | 0.132 | 0.109
INT_L_X4Y44/SR1BEG_S0 | Part of wire | 0 | 0
INT_L_X4Y44/INT_L.SR1BEG_S0->>IMUX_L10 | Buffer | 1.6107 | 0.007713 | 0.047 | 0.038 | 0.138 | 0.114
INT_L_X4Y44/IMUX_L10 | Part of wire | 0 | 0
CLBLL_L_X4Y44/CLBLL_IMUX10 | Part of wire | 0 | 0
CLBLL_L_X4Y44/CLBLL_L.CLBLL_IMUX10->CLBLL_L_A4 | PassTransistor | 0 |  | 0 | 0 | 0 | 0
CLBLL_L_X4Y44/CLBLL_L_A4 | Part of wire | 0 | 0
masterReg/readData2[5]_i_4/I4 | Inpin |  | 0 | 0.107 | 0.086 | 0.284 | 0.229
data0[5]: ALU1/result0_carry__0/O[1] to masterReg/readData2[5]_i_4/I4 sum delays
data0[5]: ALU1/result0_carry__0/O[1] to masterReg/readData2[5]_i_4/I4sum delays + cap delay
data0[5]: ALU1/result0_carry__0/O[1] to masterReg/readData2[5]_i_4/I4Total delay (from Vivado) |  |  |  | 433 | 365 | 822 | 684
INT_L_X4Y44/INT_L.SR1BEG_S0->>IMUX_L26 | Buffer | 1.6107 | 0.007713 | 0.047 | 0.038 | 0.138 | 0.114
INT_L_X4Y44/IMUX_L26 | Part of wire | 0 | 0
CLBLL_L_X4Y44/CLBLL_IMUX26 | Part of wire | 0 | 0
CLBLL_L_X4Y44/CLBLL_L.CLBLL_IMUX26->CLBLL_L_B4 | PassTransistor | 0 |  | 0 | 0 | 0 | 0
CLBLL_L_X4Y44/CLBLL_L_B4 | Part of wire | 0 | 0
ALU1/register_reg_r1_0_31_0_5_i_20/I3 | Inpin |  | 0 | 0.107 | 0.086 | 0.282 | 0.228
data0[5]: ALU1/result0_carry__0/O[1] to ALU1/register_reg_r1_0_31_0_5_i_20/I3 sum delays
data0[5]: ALU1/result0_carry__0/O[1] to ALU1/register_reg_r1_0_31_0_5_i_20/I3sum delays + cap delay
data0[5]: ALU1/result0_carry__0/O[1] to ALU1/register_reg_r1_0_31_0_5_i_20/I3Total delay (from Vivado) |  |  |  | 433 | 365 | 822 | 684
INT_L_X4Y44/INT_L.SR1BEG_S0->>IMUX_L33 | Buffer | 1.6107 | 0.007713 | 0.047 | 0.038 | 0.138 | 0.114
INT_L_X4Y44/IMUX_L33 | Part of wire | 0 | 0
CLBLL_L_X4Y44/CLBLL_IMUX33 | Part of wire | 0 | 0
CLBLL_L_X4Y44/CLBLL_L.CLBLL_IMUX33->CLBLL_L_C1 | PassTransistor | 0 |  | 0 | 0 | 0 | 0
CLBLL_L_X4Y44/CLBLL_L_C1 | Part of wire | 0 | 0
masterReg/register_reg_r1_0_31_0_5_i_19/I3 | Inpin |  | 0 | 0.215 | 0.173 | 0.517 | 0.417
data0[5]: ALU1/result0_carry__0/O[1] to masterReg/register_reg_r1_0_31_0_5_i_19/I3 sum delays
data0[5]: ALU1/result0_carry__0/O[1] to masterReg/register_reg_r1_0_31_0_5_i_19/I3sum delays + cap delay
data0[5]: ALU1/result0_carry__0/O[1] to masterReg/register_reg_r1_0_31_0_5_i_19/I3Total delay (from Vivado) |  |  |  | 541 | 452 | 1027 | 849

## Net data0_6_
Name | Type | RES | CAP | FAST_MAX | FAST_MIN | SLOW_MAX | SLOW_MIN | Downstream C | Delay from cap
CLBLM_R_X5Y47/CLBLM_L_CMUX | Outpin | 1.8268 |  | 0 | 0 | 0 | 0
CLBLM_R_X5Y47/CLBLM_L_CMUX | Part of wire | 0 | 0
CLBLM_R_X5Y47/CLBLM_R.CLBLM_L_CMUX->CLBLM_LOGIC_OUTS18 | PassTransistor | 0 |  | 0 | 0 | 0 | 0
CLBLM_R_X5Y47/CLBLM_LOGIC_OUTS18 | Part of wire | 0 | 0
INT_R_X5Y47/LOGIC_OUTS18 | Part of wire | 0 | 0
INT_R_X5Y47/INT_R.LOGIC_OUTS18->>ER1BEG1 | Buffer | 1.1622 | 0.008429 | 0.044 | 0.036 | 0.124 | 0.103
INT_R_X5Y47/ER1BEG1 | Part of wire | 0 | 0
INT_L_X6Y47/ER1END1 | Part of wire | 0 | 0
CLBLM_R_X5Y47/CLBLM_ER1BEG1 | Part of wire | 0.090496 | 0.005564
VBRK_X18Y49/VBRK_ER1BEG1 | Part of wire | 0.01211 | 0.00162
BRAM_L_X6Y45/BRAM_ER1BEG1_2 | Part of wire | 0.26892 | 0.064292
BRAM_INT_INTERFACE_L_X6Y47/INT_INTERFACE_ER1BEG1 | Part of wire | 0 | 0
INT_L_X6Y47/INT_L.ER1END1->>SE2BEG1 | Buffer | 1.1851 | 0.008473 | 0.041 | 0.033 | 0.138 | 0.114
INT_L_X6Y47/SE2BEG1 | Part of wire | 0 | 0
INT_R_X7Y46/SE2END1 | Part of wire | 0 | 0
INT_L_X6Y46/SE2A1 | Part of wire | 0 | 0
INT_R_X7Y46/INT_R.SE2END1->>IMUX10 | Buffer | 1.6107 | 0.007713 | 0.047 | 0.038 | 0.138 | 0.114
INT_R_X7Y46/IMUX10 | Part of wire | 0 | 0
CLBLM_R_X7Y46/CLBLM_IMUX10 | Part of wire | 0 | 0
CLBLM_R_X7Y46/CLBLM_R.CLBLM_IMUX10->CLBLM_L_A4 | PassTransistor | 0 |  | 0 | 0 | 0 | 0
CLBLM_R_X7Y46/CLBLM_L_A4 | Part of wire | 0 | 0
masterReg/readData2[6]_i_7/I0 | Inpin |  | 0 | 0.107 | 0.086 | 0.284 | 0.229
data0[6]: ALU1/result0_carry__0/O[2] to masterReg/readData2[6]_i_7/I0 sum delays
data0[6]: ALU1/result0_carry__0/O[2] to masterReg/readData2[6]_i_7/I0sum delays + cap delay
data0[6]: ALU1/result0_carry__0/O[2] to masterReg/readData2[6]_i_7/I0Total delay (from Vivado) |  |  |  | 371 | 325 | 680 | 578
INT_R_X7Y46/INT_R.SE2END1->>SW2BEG1 | Buffer | 1.1851 | 0.008473 | 0.041 | 0.033 | 0.132 | 0.109
INT_R_X7Y46/SW2BEG1 | Part of wire | 0 | 0
INT_L_X6Y45/SW2END1 | Part of wire | 0 | 0
INT_R_X7Y45/SW2A1 | Part of wire | 0 | 0
INT_L_X6Y45/INT_L.SW2END1->>ER1BEG2 | Buffer | 1.1622 | 0.008429 | 0.044 | 0.036 | 0.122 | 0.101
INT_L_X6Y45/ER1BEG2 | Part of wire | 0 | 0
INT_R_X7Y45/ER1END2 | Part of wire | 0 | 0
INT_R_X7Y45/INT_R.ER1END2->>IMUX22 | Buffer | 1.6107 | 0.007713 | 0.047 | 0.038 | 0.138 | 0.114
INT_R_X7Y45/IMUX22 | Part of wire | 0 | 0
CLBLM_R_X7Y45/CLBLM_IMUX22 | Part of wire | 0 | 0
CLBLM_R_X7Y45/CLBLM_R.CLBLM_IMUX22->CLBLM_M_C3 | PassTransistor | 0 |  | 0 | 0 | 0 | 0
CLBLM_R_X7Y45/CLBLM_M_C3 | Part of wire | 0 | 0
masterReg/register_reg_r1_0_31_6_11_i_9/I3 | Inpin |  | 0 | 0.14 | 0.113 | 0.368 | 0.297
data0[6]: ALU1/result0_carry__0/O[2] to masterReg/register_reg_r1_0_31_6_11_i_9/I3 sum delays
data0[6]: ALU1/result0_carry__0/O[2] to masterReg/register_reg_r1_0_31_6_11_i_9/I3sum delays + cap delay
data0[6]: ALU1/result0_carry__0/O[2] to masterReg/register_reg_r1_0_31_6_11_i_9/I3Total delay (from Vivado) |  |  |  | 514 | 446 | 989 | 835
INT_R_X7Y45/INT_R.ER1END2->>FAN_ALT1 | Buffer | 0 | 0.00757 | 0 | 0 | 0 | 0
INT_R_X7Y45/FAN_ALT1 | Part of wire | 0 | 0
INT_R_X7Y45/INT_R.FAN_ALT1->>FAN_BOUNCE1 | Buffer | 1.4765 | 0 | 0.059 | 0.049 | 0.178 | 0.147
INT_R_X7Y45/FAN_BOUNCE1 | Part of wire | 0 | 0
INT_R_X7Y45/INT_R.FAN_BOUNCE1->>IMUX2 | Buffer | 1.6107 | 0.007713 | 0.047 | 0.038 | 0.138 | 0.114
INT_R_X7Y45/IMUX2 | Part of wire | 0 | 0
CLBLM_R_X7Y45/CLBLM_IMUX2 | Part of wire | 0 | 0
CLBLM_R_X7Y45/CLBLM_R.CLBLM_IMUX2->CLBLM_M_A2 | PassTransistor | 0 |  | 0 | 0 | 0 | 0
CLBLM_R_X7Y45/CLBLM_M_A2 | Part of wire | 0 | 0
masterReg/readData2[6]_i_4/I4 | Inpin |  | 0 | 0.216 | 0.174 | 0.512 | 0.413
data0[6]: ALU1/result0_carry__0/O[2] to masterReg/readData2[6]_i_4/I4 sum delays
data0[6]: ALU1/result0_carry__0/O[2] to masterReg/readData2[6]_i_4/I4sum delays + cap delay
data0[6]: ALU1/result0_carry__0/O[2] to masterReg/readData2[6]_i_4/I4Total delay (from Vivado) |  |  |  | 668 | 575 | 1273 | 1069
INT_R_X7Y45/INT_R.FAN_BOUNCE1->>IMUX12 | Buffer | 1.6107 | 0.007713 | 0.047 | 0.038 | 0.138 | 0.114
INT_R_X7Y45/IMUX12 | Part of wire | 0 | 0
CLBLM_R_X7Y45/CLBLM_IMUX12 | Part of wire | 0 | 0
CLBLM_R_X7Y45/CLBLM_R.CLBLM_IMUX12->CLBLM_M_B6 | PassTransistor | 0 |  | 0 | 0 | 0 | 0
CLBLM_R_X7Y45/CLBLM_M_B6 | Part of wire | 0 | 0
ALU1/register_reg_r1_0_31_6_11_i_10/I3 | Inpin |  | 0 | 0.006 | 0.005 | 0.013 | 0.011
data0[6]: ALU1/result0_carry__0/O[2] to ALU1/register_reg_r1_0_31_6_11_i_10/I3 sum delays
data0[6]: ALU1/result0_carry__0/O[2] to ALU1/register_reg_r1_0_31_6_11_i_10/I3sum delays + cap delay
data0[6]: ALU1/result0_carry__0/O[2] to ALU1/register_reg_r1_0_31_6_11_i_10/I3Total delay (from Vivado) |  |  |  | 458 | 406 | 849 | 729

## Net data0_7_
Name | Type | RES | CAP | FAST_MAX | FAST_MIN | SLOW_MAX | SLOW_MIN | Downstream C | Delay from cap
CLBLM_R_X5Y47/CLBLM_L_DMUX | Outpin | 1.8268 |  | 0 | 0 | 0 | 0
CLBLM_R_X5Y47/CLBLM_L_DMUX | Part of wire | 0 | 0
CLBLM_R_X5Y47/CLBLM_R.CLBLM_L_DMUX->CLBLM_LOGIC_OUTS19 | PassTransistor | 0 |  | 0 | 0 | 0 | 0
CLBLM_R_X5Y47/CLBLM_LOGIC_OUTS19 | Part of wire | 0 | 0
INT_R_X5Y47/LOGIC_OUTS19 | Part of wire | 0 | 0
INT_R_X5Y47/INT_R.LOGIC_OUTS19->>ER1BEG2 | Buffer | 1.1622 | 0.008429 | 0.044 | 0.036 | 0.122 | 0.101
INT_R_X5Y47/ER1BEG2 | Part of wire | 0 | 0
INT_L_X6Y47/ER1END2 | Part of wire | 0 | 0
CLBLM_R_X5Y47/CLBLM_ER1BEG2 | Part of wire | 0.090496 | 0.005564
VBRK_X18Y49/VBRK_ER1BEG2 | Part of wire | 0.01211 | 0.00162
BRAM_L_X6Y45/BRAM_ER1BEG2_2 | Part of wire | 0.26892 | 0.064292
BRAM_INT_INTERFACE_L_X6Y47/INT_INTERFACE_ER1BEG2 | Part of wire | 0 | 0
INT_L_X6Y47/INT_L.ER1END2->>EE2BEG2 | Buffer | 1.1851 | 0.008473 | 0.06 | 0.05 | 0.134 | 0.111
INT_L_X6Y47/EE2BEG2 | Part of wire | 0 | 0
INT_L_X8Y47/EE2END2 | Part of wire | 0 | 0
INT_R_X7Y47/EE2A2 | Part of wire | 0 | 0
CLBLM_R_X7Y47/CLBLM_EE2A2 | Part of wire | 0 | 0
CLBLM_L_X8Y47/CLBLM_EE2A2 | Part of wire | 0 | 0
INT_L_X8Y47/INT_L.EE2END2->>IMUX_L4 | Buffer | 1.6107 | 0.007713 | 0.047 | 0.038 | 0.138 | 0.114
INT_L_X8Y47/IMUX_L4 | Part of wire | 0 | 0
CLBLM_L_X8Y47/CLBLM_IMUX4 | Part of wire | 0 | 0
CLBLM_L_X8Y47/CLBLM_L.CLBLM_IMUX4->CLBLM_M_A6 | PassTransistor | 0 |  | 0 | 0 | 0 | 0
CLBLM_L_X8Y47/CLBLM_M_A6 | Part of wire | 0 | 0
masterReg/readData2[7]_i_7/I0 | Inpin |  | 0 | 0.008 | 0.007 | 0.016 | 0.013
data0[7]: ALU1/result0_carry__0/O[3] to masterReg/readData2[7]_i_7/I0 sum delays
data0[7]: ALU1/result0_carry__0/O[3] to masterReg/readData2[7]_i_7/I0sum delays + cap delay
data0[7]: ALU1/result0_carry__0/O[3] to masterReg/readData2[7]_i_7/I0Total delay (from Vivado) |  |  |  | 295 | 267 | 461 | 403
INT_R_X5Y47/INT_R.LOGIC_OUTS19->>SL1BEG1 | Buffer | 1.1622 | 0.008429 | 0.054 | 0.044 | 0.131 | 0.108
INT_R_X5Y47/SL1BEG1 | Part of wire | 0 | 0
INT_R_X5Y46/SL1END1 | Part of wire | 0 | 0
INT_R_X5Y46/INT_R.SL1END1->>SS2BEG1 | Buffer | 1.1851 | 0.008473 | 0.06 | 0.05 | 0.134 | 0.111
INT_R_X5Y46/SS2BEG1 | Part of wire | 0 | 0
INT_R_X5Y44/SS2END1 | Part of wire | 0 | 0
INT_R_X5Y45/SS2A1 | Part of wire | 0 | 0
INT_R_X5Y44/INT_R.SS2END1->>IMUX3 | Buffer | 1.6107 | 0.007713 | 0.047 | 0.038 | 0.138 | 0.114
INT_R_X5Y44/IMUX3 | Part of wire | 0 | 0
CLBLM_R_X5Y44/CLBLM_IMUX3 | Part of wire | 0 | 0
CLBLM_R_X5Y44/CLBLM_R.CLBLM_IMUX3->CLBLM_L_A2 | PassTransistor | 0 |  | 0 | 0 | 0 | 0
CLBLM_R_X5Y44/CLBLM_L_A2 | Part of wire | 0 | 0
masterReg/readData2[7]_i_4/I4 | Inpin |  | 0 | 0.212 | 0.17 | 0.507 | 0.409
data0[7]: ALU1/result0_carry__0/O[3] to masterReg/readData2[7]_i_4/I4 sum delays
data0[7]: ALU1/result0_carry__0/O[3] to masterReg/readData2[7]_i_4/I4sum delays + cap delay
data0[7]: ALU1/result0_carry__0/O[3] to masterReg/readData2[7]_i_4/I4Total delay (from Vivado) |  |  |  | 433 | 362 | 802 | 662
INT_R_X5Y44/INT_R.SS2END1->>IMUX26 | Buffer | 1.6107 | 0.007713 | 0.047 | 0.038 | 0.138 | 0.114
INT_R_X5Y44/IMUX26 | Part of wire | 0 | 0
CLBLM_R_X5Y44/CLBLM_IMUX26 | Part of wire | 0 | 0
CLBLM_R_X5Y44/CLBLM_R.CLBLM_IMUX26->CLBLM_L_B4 | PassTransistor | 0 |  | 0 | 0 | 0 | 0
CLBLM_R_X5Y44/CLBLM_L_B4 | Part of wire | 0 | 0
ALU1/register_reg_r1_0_31_6_11_i_8/I3 | Inpin |  | 0 | 0.107 | 0.086 | 0.282 | 0.228
data0[7]: ALU1/result0_carry__0/O[3] to ALU1/register_reg_r1_0_31_6_11_i_8/I3 sum delays
data0[7]: ALU1/result0_carry__0/O[3] to ALU1/register_reg_r1_0_31_6_11_i_8/I3sum delays + cap delay
data0[7]: ALU1/result0_carry__0/O[3] to ALU1/register_reg_r1_0_31_6_11_i_8/I3Total delay (from Vivado) |  |  |  | 328 | 278 | 605 | 503
INT_R_X5Y44/INT_R.SS2END1->>IMUX34 | Buffer | 1.6107 | 0.007713 | 0.047 | 0.038 | 0.138 | 0.114
INT_R_X5Y44/IMUX34 | Part of wire | 0 | 0
CLBLM_R_X5Y44/CLBLM_IMUX34 | Part of wire | 0 | 0
CLBLM_R_X5Y44/CLBLM_R.CLBLM_IMUX34->CLBLM_L_C6 | PassTransistor | 0 |  | 0 | 0 | 0 | 0
CLBLM_R_X5Y44/CLBLM_L_C6 | Part of wire | 0 | 0
masterReg/register_reg_r1_0_31_6_11_i_7/I3 | Inpin |  | 0 | 0 | 0 | 0 | 0
data0[7]: ALU1/result0_carry__0/O[3] to masterReg/register_reg_r1_0_31_6_11_i_7/I3 sum delays
data0[7]: ALU1/result0_carry__0/O[3] to masterReg/register_reg_r1_0_31_6_11_i_7/I3sum delays + cap delay
data0[7]: ALU1/result0_carry__0/O[3] to masterReg/register_reg_r1_0_31_6_11_i_7/I3Total delay (from Vivado) |  |  |  | 221 | 192 | 374 | 318

## Net data0_8_
Name | Type | RES | CAP | FAST_MAX | FAST_MIN | SLOW_MAX | SLOW_MIN | Downstream C | Delay from cap
CLBLM_R_X5Y48/CLBLM_L_AMUX | Outpin | 1.853 |  | 0 | 0 | 0 | 0
CLBLM_R_X5Y48/CLBLM_L_AMUX | Part of wire | 0 | 0
CLBLM_R_X5Y48/CLBLM_R.CLBLM_L_AMUX->CLBLM_LOGIC_OUTS16 | PassTransistor | 0 |  | 0 | 0 | 0 | 0
CLBLM_R_X5Y48/CLBLM_LOGIC_OUTS16 | Part of wire | 0 | 0
INT_R_X5Y48/LOGIC_OUTS16 | Part of wire | 0 | 0
INT_R_X5Y48/INT_R.LOGIC_OUTS16->>SW2BEG2 | Buffer | 1.1851 | 0.008473 | 0.041 | 0.033 | 0.137 | 0.113
INT_R_X5Y48/SW2BEG2 | Part of wire | 0 | 0
INT_L_X4Y47/SW2END2 | Part of wire | 0 | 0
INT_R_X5Y47/SW2A2 | Part of wire | 0 | 0
INT_L_X4Y47/INT_L.SW2END2->>SW2BEG2 | Buffer | 1.1851 | 0.008473 | 0.041 | 0.033 | 0.137 | 0.113
INT_L_X4Y47/SW2BEG2 | Part of wire | 0 | 0
INT_R_X3Y46/SW2END2 | Part of wire | 0 | 0
INT_L_X4Y46/SW2A2 | Part of wire | 0 | 0
CLBLL_L_X4Y46/CLBLL_SW2A2 | Part of wire | 0.078932 | 0.005896
CLBLM_R_X3Y46/CLBLM_SW2A2 | Part of wire | 0.090208 | 0.005896
INT_R_X3Y46/INT_R.SW2END2->>SR1BEG3 | Buffer | 1.1622 | 0.008429 | 0.057 | 0.047 | 0.14 | 0.116
INT_R_X3Y46/SR1BEG3 | Part of wire | 0 | 0
INT_R_X3Y45/SR1END3 | Part of wire | 0 | 0
INT_R_X3Y46/SR1END_N3_3 | Part of wire | 0 | 0
INT_R_X3Y46/INT_R.SR1END_N3_3->>IMUX8 | Buffer | 1.6107 | 0.007713 | 0.047 | 0.038 | 0.138 | 0.114
INT_R_X3Y46/IMUX8 | Part of wire | 0 | 0
CLBLM_R_X3Y46/CLBLM_IMUX8 | Part of wire | 0 | 0
CLBLM_R_X3Y46/CLBLM_R.CLBLM_IMUX8->CLBLM_M_A5 | PassTransistor | 0 |  | 0 | 0 | 0 | 0
CLBLM_R_X3Y46/CLBLM_M_A5 | Part of wire | 0 | 0
masterReg/readData2[8]_i_7/I0 | Inpin |  | 0 | 0.048 | 0.038 | 0.126 | 0.102
data0[8]: ALU1/result0_carry__1/O[0] to masterReg/readData2[8]_i_7/I0 sum delays
data0[8]: ALU1/result0_carry__1/O[0] to masterReg/readData2[8]_i_7/I0sum delays + cap delay
data0[8]: ALU1/result0_carry__1/O[0] to masterReg/readData2[8]_i_7/I0Total delay (from Vivado) |  |  |  | 303 | 258 | 605 | 508
INT_L_X4Y47/INT_L.SW2END2->>SE6BEG2 | Buffer | 1.5845 | 0.009979 | 0.078 | 0.064 | 0.179 | 0.148
INT_L_X4Y47/SE6BEG2 | Part of wire | 0 | 0
INT_L_X6Y43/SE6END2 | Part of wire | 0 | 0
INT_R_X5Y47/SE6A2 | Part of wire | 0 | 0
INT_R_X5Y46/SE6B2 | Part of wire | 0 | 0
INT_R_X5Y45/SE6C2 | Part of wire | 0 | 0
INT_R_X5Y44/SE6D2 | Part of wire | 0 | 0
INT_R_X5Y43/SE6E2 | Part of wire | 0 | 0
CLBLM_R_X5Y43/CLBLM_SE4C2 | Part of wire | 0 | 0
VBRK_X18Y45/VBRK_SE4C2 | Part of wire | 0.01211 | 0.00162
BRAM_L_X6Y40/BRAM_SE4C2_3 | Part of wire | 0.26892 | 0.05566
BRAM_INT_INTERFACE_L_X6Y43/INT_INTERFACE_SE4C2 | Part of wire | 0 | 0
INT_L_X6Y43/INT_L.SE6END2->>NE2BEG2 | Buffer | 1.1851 | 0.008473 | 0.042 | 0.034 | 0.139 | 0.115
INT_L_X6Y43/NE2BEG2 | Part of wire | 0 | 0
INT_R_X7Y44/NE2END2 | Part of wire | 0 | 0
INT_L_X6Y44/NE2A2 | Part of wire | 0 | 0
INT_R_X7Y44/INT_R.NE2END2->>FAN_ALT5 | Buffer | 0 | 0.00757 | 0 | 0 | 0 | 0
INT_R_X7Y44/FAN_ALT5 | Part of wire | 0 | 0
INT_R_X7Y44/INT_R.FAN_ALT5->>FAN_BOUNCE5 | Buffer | 1.4765 | 0 | 0.059 | 0.049 | 0.178 | 0.147
INT_R_X7Y44/FAN_BOUNCE5 | Part of wire | 0 | 0
INT_R_X7Y44/INT_R.FAN_BOUNCE5->>IMUX9 | Buffer | 1.6107 | 0.007713 | 0.047 | 0.038 | 0.138 | 0.114
INT_R_X7Y44/IMUX9 | Part of wire | 0 | 0
CLBLM_R_X7Y44/CLBLM_IMUX9 | Part of wire | 0 | 0
CLBLM_R_X7Y44/CLBLM_R.CLBLM_IMUX9->CLBLM_L_A5 | PassTransistor | 0 |  | 0 | 0 | 0 | 0
CLBLM_R_X7Y44/CLBLM_L_A5 | Part of wire | 0 | 0
masterReg/readData2[8]_i_4/I4 | Inpin |  | 0 | 0.042 | 0.033 | 0.112 | 0.091
data0[8]: ALU1/result0_carry__1/O[0] to masterReg/readData2[8]_i_4/I4 sum delays
data0[8]: ALU1/result0_carry__1/O[0] to masterReg/readData2[8]_i_4/I4sum delays + cap delay
data0[8]: ALU1/result0_carry__1/O[0] to masterReg/readData2[8]_i_4/I4Total delay (from Vivado) |  |  |  | 487 | 429 | 875 | 749
INT_R_X7Y44/INT_R.FAN_BOUNCE5->>IMUX25 | Buffer | 1.6107 | 0.007713 | 0.047 | 0.038 | 0.138 | 0.114
INT_R_X7Y44/IMUX25 | Part of wire | 0 | 0
CLBLM_R_X7Y44/CLBLM_IMUX25 | Part of wire | 0 | 0
CLBLM_R_X7Y44/CLBLM_R.CLBLM_IMUX25->CLBLM_L_B5 | PassTransistor | 0 |  | 0 | 0 | 0 | 0
CLBLM_R_X7Y44/CLBLM_L_B5 | Part of wire | 0 | 0
ALU1/register_reg_r1_0_31_6_11_i_14/I3 | Inpin |  | 0 | 0.043 | 0.034 | 0.116 | 0.093
data0[8]: ALU1/result0_carry__1/O[0] to ALU1/register_reg_r1_0_31_6_11_i_14/I3 sum delays
data0[8]: ALU1/result0_carry__1/O[0] to ALU1/register_reg_r1_0_31_6_11_i_14/I3sum delays + cap delay
data0[8]: ALU1/result0_carry__1/O[0] to ALU1/register_reg_r1_0_31_6_11_i_14/I3Total delay (from Vivado) |  |  |  | 488 | 430 | 879 | 751
INT_R_X7Y44/INT_R.FAN_BOUNCE5->>IMUX33 | Buffer | 1.6107 | 0.007713 | 0.047 | 0.038 | 0.138 | 0.114
INT_R_X7Y44/IMUX33 | Part of wire | 0 | 0
CLBLM_R_X7Y44/CLBLM_IMUX33 | Part of wire | 0 | 0
CLBLM_R_X7Y44/CLBLM_R.CLBLM_IMUX33->CLBLM_L_C1 | PassTransistor | 0 |  | 0 | 0 | 0 | 0
CLBLM_R_X7Y44/CLBLM_L_C1 | Part of wire | 0 | 0
masterReg/register_reg_r1_0_31_6_11_i_13/I3 | Inpin |  | 0 | 0.215 | 0.173 | 0.517 | 0.417
data0[8]: ALU1/result0_carry__1/O[0] to masterReg/register_reg_r1_0_31_6_11_i_13/I3 sum delays
data0[8]: ALU1/result0_carry__1/O[0] to masterReg/register_reg_r1_0_31_6_11_i_13/I3sum delays + cap delay
data0[8]: ALU1/result0_carry__1/O[0] to masterReg/register_reg_r1_0_31_6_11_i_13/I3Total delay (from Vivado) |  |  |  | 660 | 569 | 1221 | 1026

## Net data0_9_
Name | Type | RES | CAP | FAST_MAX | FAST_MIN | SLOW_MAX | SLOW_MIN | Downstream C | Delay from cap
CLBLM_R_X5Y48/CLBLM_L_BMUX | Outpin | 1.8693 |  | 0 | 0 | 0 | 0
CLBLM_R_X5Y48/CLBLM_L_BMUX | Part of wire | 0 | 0
CLBLM_R_X5Y48/CLBLM_R.CLBLM_L_BMUX->CLBLM_LOGIC_OUTS17 | PassTransistor | 0 |  | 0 | 0 | 0 | 0
CLBLM_R_X5Y48/CLBLM_LOGIC_OUTS17 | Part of wire | 0 | 0
INT_R_X5Y48/LOGIC_OUTS17 | Part of wire | 0 | 0
INT_R_X5Y48/INT_R.LOGIC_OUTS17->>WL1BEG2 | Buffer | 1.1622 | 0.008429 | 0.042 | 0.034 | 0.124 | 0.103
INT_R_X5Y48/WL1BEG2 | Part of wire | 0 | 0
INT_L_X4Y48/WL1END2 | Part of wire | 0 | 0
INT_L_X4Y48/INT_L.WL1END2->>IMUX_L5 | Buffer | 1.6107 | 0.007713 | 0.047 | 0.038 | 0.138 | 0.114
INT_L_X4Y48/IMUX_L5 | Part of wire | 0 | 0
CLBLL_L_X4Y48/CLBLL_IMUX5 | Part of wire | 0 | 0
CLBLL_L_X4Y48/CLBLL_L.CLBLL_IMUX5->CLBLL_L_A6 | PassTransistor | 0 |  | 0 | 0 | 0 | 0
CLBLL_L_X4Y48/CLBLL_L_A6 | Part of wire | 0 | 0
masterReg/readData2[9]_i_7/I0 | Inpin |  | 0 | 0.002 | 0.002 | 0.005 | 0.004
data0[9]: ALU1/result0_carry__1/O[1] to masterReg/readData2[9]_i_7/I0 sum delays
data0[9]: ALU1/result0_carry__1/O[1] to masterReg/readData2[9]_i_7/I0sum delays + cap delay
data0[9]: ALU1/result0_carry__1/O[1] to masterReg/readData2[9]_i_7/I0Total delay (from Vivado) |  |  |  | 128 | 111 | 244 | 207
INT_R_X5Y48/INT_R.LOGIC_OUTS17->>EE4BEG3 | Buffer | 1.2375 | 0.009404 | 0.072 | 0.059 | 0.167 | 0.138
INT_R_X5Y48/EE4BEG3 | Part of wire | 0 | 0
INT_R_X9Y48/EE4END3 | Part of wire | 0 | 0
CLBLM_R_X5Y48/CLBLM_EE4BEG3 | Part of wire | 0 | 0
VBRK_X18Y50/VBRK_EE4BEG3 | Part of wire | 0.01211 | 0.00162
BRAM_L_X6Y45/BRAM_EE4BEG3_3 | Part of wire | 0.26892 | 0.05566
BRAM_INT_INTERFACE_L_X6Y48/INT_INTERFACE_EE4BEG3 | Part of wire | 0 | 0
INT_L_X6Y48/EE4A3 | Part of wire | 0 | 0
INT_R_X7Y48/EE4B3 | Part of wire | 0 | 0
CLBLM_R_X7Y48/CLBLM_EE4B3 | Part of wire | 0 | 0
CLBLM_L_X8Y48/CLBLM_EE4B3 | Part of wire | 0 | 0
INT_L_X8Y48/EE4C3 | Part of wire | 0 | 0
INT_R_X9Y48/INT_R.EE4END3->>EL1BEG2 | Buffer | 1.1622 | 0.008429 | 0.043 | 0.035 | 0.123 | 0.102
INT_R_X9Y48/EL1BEG2 | Part of wire | 0 | 0
INT_L_X10Y48/EL1END2 | Part of wire | 0 | 0
INT_INTERFACE_R_X9Y48/INT_INTERFACE_EL1BEG2 | Part of wire | 0 | 0
DSP_R_X9Y45/DSP_EL1BEG2_3 | Part of wire | 0.04743 | 0.0119
VBRK_X29Y50/VBRK_EL1BEG2 | Part of wire | 0.01211 | 0.00162
CLBLM_L_X10Y48/CLBLM_EL1BEG2 | Part of wire | 0.052151 | 0.00469
INT_L_X10Y48/INT_L.EL1END2->>SS2BEG2 | Buffer | 1.1851 | 0.008473 | 0.059 | 0.049 | 0.131 | 0.108
INT_L_X10Y48/SS2BEG2 | Part of wire | 0 | 0
INT_L_X10Y46/SS2END2 | Part of wire | 0 | 0
INT_L_X10Y47/SS2A2 | Part of wire | 0 | 0
INT_L_X10Y46/INT_L.SS2END2->>IMUX_L22 | Buffer | 1.6107 | 0.007713 | 0.047 | 0.038 | 0.138 | 0.114
INT_L_X10Y46/IMUX_L22 | Part of wire | 0 | 0
CLBLM_L_X10Y46/CLBLM_IMUX22 | Part of wire | 0 | 0
CLBLM_L_X10Y46/CLBLM_L.CLBLM_IMUX22->CLBLM_M_C3 | PassTransistor | 0 |  | 0 | 0 | 0 | 0
CLBLM_L_X10Y46/CLBLM_M_C3 | Part of wire | 0 | 0
masterReg/register_reg_r1_0_31_6_11_i_11/I3 | Inpin |  | 0 | 0.14 | 0.113 | 0.368 | 0.297
data0[9]: ALU1/result0_carry__1/O[1] to masterReg/register_reg_r1_0_31_6_11_i_11/I3 sum delays
data0[9]: ALU1/result0_carry__1/O[1] to masterReg/register_reg_r1_0_31_6_11_i_11/I3sum delays + cap delay
data0[9]: ALU1/result0_carry__1/O[1] to masterReg/register_reg_r1_0_31_6_11_i_11/I3Total delay (from Vivado) |  |  |  | 522 | 455 | 907 | 769
INT_L_X10Y46/INT_L.SS2END2->>FAN_ALT1 | Buffer | 0 | 0.00757 | 0 | 0 | 0 | 0
INT_L_X10Y46/FAN_ALT1 | Part of wire | 0 | 0
INT_L_X10Y46/INT_L.FAN_ALT1->>FAN_BOUNCE1 | Buffer | 1.4765 | 0 | 0.059 | 0.049 | 0.178 | 0.147
INT_L_X10Y46/FAN_BOUNCE1 | Part of wire | 0 | 0
INT_L_X10Y46/INT_L.FAN_BOUNCE1->>IMUX_L2 | Buffer | 1.6107 | 0.007713 | 0.047 | 0.038 | 0.138 | 0.114
INT_L_X10Y46/IMUX_L2 | Part of wire | 0 | 0
CLBLM_L_X10Y46/CLBLM_IMUX2 | Part of wire | 0 | 0
CLBLM_L_X10Y46/CLBLM_L.CLBLM_IMUX2->CLBLM_M_A2 | PassTransistor | 0 |  | 0 | 0 | 0 | 0
CLBLM_L_X10Y46/CLBLM_M_A2 | Part of wire | 0 | 0
masterReg/readData2[9]_i_4/I4 | Inpin |  | 0 | 0.216 | 0.174 | 0.512 | 0.413
data0[9]: ALU1/result0_carry__1/O[1] to masterReg/readData2[9]_i_4/I4 sum delays
data0[9]: ALU1/result0_carry__1/O[1] to masterReg/readData2[9]_i_4/I4sum delays + cap delay
data0[9]: ALU1/result0_carry__1/O[1] to masterReg/readData2[9]_i_4/I4Total delay (from Vivado) |  |  |  | 677 | 585 | 1192 | 1004
INT_L_X10Y46/INT_L.FAN_BOUNCE1->>IMUX_L12 | Buffer | 1.6107 | 0.007713 | 0.047 | 0.038 | 0.138 | 0.114
INT_L_X10Y46/IMUX_L12 | Part of wire | 0 | 0
CLBLM_L_X10Y46/CLBLM_IMUX12 | Part of wire | 0 | 0
CLBLM_L_X10Y46/CLBLM_L.CLBLM_IMUX12->CLBLM_M_B6 | PassTransistor | 0 |  | 0 | 0 | 0 | 0
CLBLM_L_X10Y46/CLBLM_M_B6 | Part of wire | 0 | 0
ALU1/register_reg_r1_0_31_6_11_i_12/I3 | Inpin |  | 0 | 0.006 | 0.005 | 0.013 | 0.011
data0[9]: ALU1/result0_carry__1/O[1] to ALU1/register_reg_r1_0_31_6_11_i_12/I3 sum delays
data0[9]: ALU1/result0_carry__1/O[1] to ALU1/register_reg_r1_0_31_6_11_i_12/I3sum delays + cap delay
data0[9]: ALU1/result0_carry__1/O[1] to ALU1/register_reg_r1_0_31_6_11_i_12/I3Total delay (from Vivado) |  |  |  | 467 | 416 | 768 | 664

## Net led_OBUF_0_
Name | Type | RES | CAP | FAST_MAX | FAST_MIN | SLOW_MAX | SLOW_MIN | Downstream C | Delay from cap
CLBLL_L_X2Y48/CLBLL_L_BMUX | Outpin | 1.8693 |  | 0 | 0 | 0 | 0
CLBLL_L_X2Y48/CLBLL_L_BMUX | Part of wire | 0 | 0
CLBLL_L_X2Y48/CLBLL_L.CLBLL_L_BMUX->CLBLL_LOGIC_OUTS17 | PassTransistor | 0 |  | 0 | 0 | 0 | 0
CLBLL_L_X2Y48/CLBLL_LOGIC_OUTS17 | Part of wire | 0 | 0
INT_L_X2Y48/LOGIC_OUTS_L17 | Part of wire | 0 | 0
INT_L_X2Y48/INT_L.LOGIC_OUTS_L17->>SS6BEG3 | Buffer | 1.5845 | 0.009979 | 0.086 | 0.071 | 0.189 | 0.156
INT_L_X2Y48/SS6BEG3 | Part of wire | 0 | 0
INT_L_X2Y42/SS6END3 | Part of wire | 0 | 0
INT_L_X2Y43/SS6END_N0_3 | Part of wire | 0 | 0
INT_L_X2Y47/SS6A3 | Part of wire | 0 | 0
INT_L_X2Y46/SS6B3 | Part of wire | 0 | 0
INT_L_X2Y45/SS6C3 | Part of wire | 0 | 0
INT_L_X2Y44/SS6D3 | Part of wire | 0 | 0
INT_L_X2Y43/SS6E3 | Part of wire | 0 | 0
INT_L_X2Y42/INT_L.SS6END3->>SS6BEG3 | Buffer | 1.5845 | 0.009979 | 0.086 | 0.071 | 0.189 | 0.156
INT_L_X2Y42/SS6BEG3 | Part of wire | 0 | 0
INT_L_X2Y36/SS6END3 | Part of wire | 0 | 0
INT_L_X2Y37/SS6END_N0_3 | Part of wire | 0 | 0
INT_L_X2Y41/SS6A3 | Part of wire | 0 | 0
INT_L_X2Y40/SS6B3 | Part of wire | 0 | 0
INT_L_X2Y39/SS6C3 | Part of wire | 0 | 0
INT_L_X2Y38/SS6D3 | Part of wire | 0 | 0
INT_L_X2Y37/SS6E3 | Part of wire | 0 | 0
INT_L_X2Y36/INT_L.SS6END3->>SS6BEG3 | Buffer | 1.5845 | 0.009979 | 0.086 | 0.071 | 0.189 | 0.156
INT_L_X2Y36/SS6BEG3 | Part of wire | 0 | 0
INT_L_X2Y30/SS6END3 | Part of wire | 0 | 0
INT_L_X2Y31/SS6END_N0_3 | Part of wire | 0 | 0
INT_L_X2Y35/SS6A3 | Part of wire | 0 | 0
INT_L_X2Y34/SS6B3 | Part of wire | 0 | 0
INT_L_X2Y33/SS6C3 | Part of wire | 0 | 0
INT_L_X2Y32/SS6D3 | Part of wire | 0 | 0
INT_L_X2Y31/SS6E3 | Part of wire | 0 | 0
INT_L_X2Y30/INT_L.SS6END3->>SS6BEG3 | Buffer | 1.5845 | 0.009979 | 0.086 | 0.071 | 0.189 | 0.156
INT_L_X2Y30/SS6BEG3 | Part of wire | 0 | 0
INT_L_X2Y24/SS6END3 | Part of wire | 0 | 0
INT_L_X2Y25/SS6END_N0_3 | Part of wire | 0 | 0
INT_L_X2Y29/SS6A3 | Part of wire | 0 | 0
INT_L_X2Y28/SS6B3 | Part of wire | 0 | 0
INT_L_X2Y27/SS6C3 | Part of wire | 0 | 0
INT_L_X2Y26/SS6D3 | Part of wire | 0 | 0
INT_L_X2Y25/SS6E3 | Part of wire | 0 | 0
HCLK_L_X11Y26/HCLK_SS6END3 | Part of wire | 0.15496 | 0.01666
HCLK_L_X11Y26/HCLK_SS6END_N0_3 | Part of wire | 0.15496 | 0.01666
INT_L_X2Y24/INT_L.SS6END3->>SS6BEG3 | Buffer | 1.5845 | 0.009979 | 0.086 | 0.071 | 0.189 | 0.156
INT_L_X2Y24/SS6BEG3 | Part of wire | 0 | 0
INT_L_X2Y18/SS6END3 | Part of wire | 0 | 0
INT_L_X2Y19/SS6END_N0_3 | Part of wire | 0 | 0
INT_L_X2Y23/SS6A3 | Part of wire | 0 | 0
INT_L_X2Y22/SS6B3 | Part of wire | 0 | 0
INT_L_X2Y21/SS6C3 | Part of wire | 0 | 0
INT_L_X2Y20/SS6D3 | Part of wire | 0 | 0
INT_L_X2Y19/SS6E3 | Part of wire | 0 | 0
INT_L_X2Y18/INT_L.SS6END3->>SS6BEG3 | Buffer | 1.5845 | 0.009979 | 0.086 | 0.071 | 0.189 | 0.156
INT_L_X2Y18/SS6BEG3 | Part of wire | 0 | 0
INT_L_X2Y12/SS6END3 | Part of wire | 0 | 0
INT_L_X2Y13/SS6END_N0_3 | Part of wire | 0 | 0
INT_L_X2Y17/SS6A3 | Part of wire | 0 | 0
INT_L_X2Y16/SS6B3 | Part of wire | 0 | 0
INT_L_X2Y15/SS6C3 | Part of wire | 0 | 0
INT_L_X2Y14/SS6D3 | Part of wire | 0 | 0
INT_L_X2Y13/SS6E3 | Part of wire | 0 | 0
INT_L_X2Y12/INT_L.SS6END3->>SW6BEG3 | Buffer | 1.5845 | 0.009979 | 0.079 | 0.065 | 0.18 | 0.149
INT_L_X2Y12/SW6BEG3 | Part of wire | 0 | 0
INT_L_X0Y8/SW6END3 | Part of wire | 0 | 0
INT_L_X0Y9/SW6END_N0_3 | Part of wire | 0 | 0
CLBLL_L_X2Y12/CLBLL_SW4A3 | Part of wire | 0 | 0
VBRK_X9Y13/VBRK_SW4A3 | Part of wire | 0.01211 | 0.00162
CMT_TOP_R_LOWER_B_X8Y9/CMT_TOP_SW4A3_12 | Part of wire | 0.31751 | 0.018
CMT_FIFO_R_X7Y8/CMT_FIFO_SW4A3_11 | Part of wire | 0.31751 | 0.018
INT_INTERFACE_R_X1Y12/INT_INTERFACE_SW4A3 | Part of wire | 0 | 0
INT_R_X1Y12/SW6A3 | Part of wire | 0 | 0
INT_R_X1Y11/SW6B3 | Part of wire | 0 | 0
INT_R_X1Y10/SW6C3 | Part of wire | 0 | 0
INT_R_X1Y9/SW6D3 | Part of wire | 0 | 0
INT_R_X1Y8/SW6E3 | Part of wire | 0 | 0
INT_L_X0Y8/INT_L.SW6END3->>SW6BEG3 | Buffer | 1.5845 | 0.009979 | 0.079 | 0.065 | 0.18 | 0.149
INT_L_X0Y8/SW6BEG3 | Part of wire | 0 | 0
INT_R_X1Y4/SE6END3 | Part of wire | 0 | 0
IO_INT_INTERFACE_L_X0Y8/INT_INTERFACE_SW4A3 | Part of wire | 0 | 0
L_TERM_INT_X2Y9/L_TERM_INT_SW4BEG3 | Part of wire | 0.08729 | 0.0042
IO_INT_INTERFACE_L_X0Y8/INT_INTERFACE_SE4BEG3 | Part of wire | 0 | 0
INT_L_X0Y8/SE6A3 | Part of wire | 0 | 0
INT_L_X0Y7/SE6B3 | Part of wire | 0 | 0
INT_L_X0Y6/SE6C3 | Part of wire | 0 | 0
INT_L_X0Y5/SE6D3 | Part of wire | 0 | 0
INT_L_X0Y4/SE6E3 | Part of wire | 0 | 0
INT_R_X1Y4/INT_R.SE6END3->>SW2BEG3 | Buffer | 1.1851 | 0.008473 | 0.041 | 0.033 | 0.137 | 0.113
INT_R_X1Y4/SW2BEG3 | Part of wire | 0 | 0
INT_L_X0Y3/SW2END3 | Part of wire | 0 | 0
INT_L_X0Y4/SW2END_N0_3 | Part of wire | 0 | 0
INT_R_X1Y3/SW2A3 | Part of wire | 0 | 0
INT_L_X0Y3/INT_L.SW2END3->>SR1BEG_S0 | Buffer | 1.1622 | 0.008429 | 0.056 | 0.046 | 0.132 | 0.109
INT_L_X0Y3/SR1BEG_S0 | Part of wire | 0 | 0
INT_L_X0Y3/INT_L.SR1BEG_S0->>IMUX_L34 | Buffer | 1.6107 | 0.007713 | 0.047 | 0.038 | 0.138 | 0.114
INT_L_X0Y3/IMUX_L34 | Part of wire | 0 | 0
IO_INT_INTERFACE_L_X0Y3/INT_INTERFACE_IMUX34 | Part of wire | 0 | 0
LIOI3_X0Y3/IOI_IMUX34_0 | Part of wire | 0 | 0
L_TERM_INT_X2Y4/TERM_INT_IMUX34 | Part of wire | 0 | 0
LIOI3_X0Y3/LIOI3.IOI_IMUX34_0->IOI_OLOGIC1_D1 | PassTransistor | 0 |  | 0 | 0 | 0 | 0
LIOI3_X0Y3/IOI_OLOGIC1_D1 | Part of wire | 0 | 0
LIOI3_X0Y3/LIOI3.IOI_OLOGIC1_D1->>LIOI_OLOGIC1_OQ | Buffer | 0 | 0 | 0.331 | 0.1 | 1.156 | 0.999
LIOI3_X0Y3/LIOI_OLOGIC1_OQ | Part of wire | 0 | 0
LIOI3_X0Y3/LIOI3.LIOI_OLOGIC1_OQ->>LIOI_O1 | Buffer | 0 | 0 | 0 | 0 | 0 | 0
LIOI3_X0Y3/LIOI_O1 | Part of wire | 0 | 0
LIOB33_X0Y3/IOB_O1 | Part of wire | 0 | 0
led_OBUF[0]_inst/I | Inpin |  | 1e-06 | 0.001 | 0.001 | 0.001 | 0.001
led_OBUF[0]: masterReg/led_OBUF[0]_inst_i_1/O to led_OBUF[0]_inst/I sum delays
led_OBUF[0]: masterReg/led_OBUF[0]_inst_i_1/O to led_OBUF[0]_inst/Isum delays + cap delay
led_OBUF[0]: masterReg/led_OBUF[0]_inst_i_1/O to led_OBUF[0]_inst/ITotal delay (from Vivado) |  |  |  | 1432 | 1056 | 2800 | 2449

## Net led_OBUF_10_
Name | Type | RES | CAP | FAST_MAX | FAST_MIN | SLOW_MAX | SLOW_MIN | Downstream C | Delay from cap
CLBLM_L_X10Y51/CLBLM_L_C | Outpin | 1.4534 |  | 0 | 0 | 0 | 0
CLBLM_L_X10Y51/CLBLM_L_C | Part of wire | 0 | 0
CLBLM_L_X10Y51/CLBLM_L.CLBLM_L_C->CLBLM_LOGIC_OUTS10 | PassTransistor | 0 |  | 0 | 0 | 0 | 0
CLBLM_L_X10Y51/CLBLM_LOGIC_OUTS10 | Part of wire | 0 | 0
INT_L_X10Y51/LOGIC_OUTS_L10 | Part of wire | 0 | 0
INT_L_X10Y51/INT_L.LOGIC_OUTS_L10->>EE4BEG2 | Buffer | 1.2375 | 0.009404 | 0.072 | 0.059 | 0.167 | 0.138
INT_L_X10Y51/EE4BEG2 | Part of wire | 0 | 0
INT_L_X20Y51/EE4END2 | Part of wire | 0 | 0
INT_R_X11Y51/EE4A2 | Part of wire | 0 | 0
CLBLM_R_X11Y51/CLBLM_EE4A2 | Part of wire | 0 | 0
VBRK_X34Y54/VBRK_EE4A2 | Part of wire | 0.01211 | 0.00162
INT_FEEDTHRU_1_X35Y54/INT_FEEDTHRU_1_EE4A2 | Part of wire | 0 | 0
INT_FEEDTHRU_2_X36Y54/INT_FEEDTHRU_2_EE4A2 | Part of wire | 0 | 0
INT_FEEDTHRU_2_X37Y54/INT_FEEDTHRU_2_EE4A2 | Part of wire | 0 | 0
INT_FEEDTHRU_1_X38Y54/INT_FEEDTHRU_1_EE4A2 | Part of wire | 0 | 0
INT_FEEDTHRU_1_X39Y54/INT_FEEDTHRU_1_EE4A2 | Part of wire | 0 | 0
INT_FEEDTHRU_2_X40Y54/INT_FEEDTHRU_2_EE4A2 | Part of wire | 0 | 0
INT_FEEDTHRU_2_X41Y54/INT_FEEDTHRU_2_EE4A2 | Part of wire | 0 | 0
INT_FEEDTHRU_1_X42Y54/INT_FEEDTHRU_1_EE4A2 | Part of wire | 0 | 0
INT_FEEDTHRU_1_X43Y54/INT_FEEDTHRU_1_EE4A2 | Part of wire | 0 | 0
INT_FEEDTHRU_2_X44Y54/INT_FEEDTHRU_2_EE4A2 | Part of wire | 0 | 0
INT_FEEDTHRU_2_X45Y54/INT_FEEDTHRU_2_EE4A2 | Part of wire | 0 | 0
INT_FEEDTHRU_1_X46Y54/INT_FEEDTHRU_1_EE4A2 | Part of wire | 0 | 0
VFRAME_X47Y54/VFRAME_EE4A2 | Part of wire | 0.04367 | 0.00584
INT_INTERFACE_L_X18Y51/INT_INTERFACE_EE4A2 | Part of wire | 0 | 0
INT_L_X18Y51/EE4B2 | Part of wire | 0 | 0
INT_R_X19Y51/EE4C2 | Part of wire | 0 | 0
CLBLL_R_X19Y51/CLBLL_EE4C2 | Part of wire | 0 | 0
CLBLM_L_X20Y51/CLBLM_EE4C2 | Part of wire | 0 | 0
INT_L_X20Y51/INT_L.EE4END2->>EE4BEG2 | Buffer | 1.2375 | 0.009404 | 0.072 | 0.059 | 0.167 | 0.138
INT_L_X20Y51/EE4BEG2 | Part of wire | 0 | 0
INT_L_X24Y51/EE4END2 | Part of wire | 0 | 0
INT_R_X21Y51/EE4A2 | Part of wire | 0 | 0
CLBLL_R_X21Y51/CLBLL_EE4A2 | Part of wire | 0 | 0
CLBLM_L_X22Y51/CLBLM_EE4A2 | Part of wire | 0 | 0
INT_L_X22Y51/EE4B2 | Part of wire | 0 | 0
INT_R_X23Y51/EE4C2 | Part of wire | 0 | 0
INT_INTERFACE_R_X23Y51/INT_INTERFACE_EE4C2 | Part of wire | 0 | 0
CLK_BUFG_TOP_R_X60Y53/CLK_HROW_EE4C2_1 | Part of wire | 0 | 0
VBRK_X61Y54/VBRK_EE4C2 | Part of wire | 0.01211 | 0.00162
CLBLL_L_X24Y51/CLBLL_EE4C2 | Part of wire | 0 | 0
INT_L_X24Y51/INT_L.EE4END2->>EE2BEG2 | Buffer | 1.1851 | 0.008473 | 0.06 | 0.05 | 0.134 | 0.111
INT_L_X24Y51/EE2BEG2 | Part of wire | 0 | 0
INT_L_X26Y51/EE2END2 | Part of wire | 0 | 0
INT_R_X25Y51/EE2A2 | Part of wire | 0 | 0
CLBLM_R_X25Y51/CLBLM_EE2A2 | Part of wire | 0 | 0
VBRK_X66Y54/VBRK_EE2A2 | Part of wire | 0.01211 | 0.00162
CLBLL_L_X26Y51/CLBLL_EE2A2 | Part of wire | 0 | 0
INT_L_X26Y51/INT_L.EE2END2->>SE6BEG2 | Buffer | 1.5845 | 0.009979 | 0.078 | 0.064 | 0.179 | 0.148
INT_L_X26Y51/SE6BEG2 | Part of wire | 0 | 0
INT_L_X28Y47/SE6END2 | Part of wire | 0 | 0
INT_R_X27Y51/SE6A2 | Part of wire | 0 | 0
INT_R_X27Y50/SE6B2 | Part of wire | 0 | 0
BRKH_INT_X27Y49/BRKH_INT_SE6C2 | Part of wire | 0.00523 | 0.001
INT_R_X27Y49/SE6C2 | Part of wire | 0 | 0
INT_R_X27Y48/SE6D2 | Part of wire | 0 | 0
INT_R_X27Y47/SE6E2 | Part of wire | 0 | 0
CLBLM_R_X27Y47/CLBLM_SE4C2 | Part of wire | 0 | 0
CLBLL_L_X28Y47/CLBLL_SE4C2 | Part of wire | 0 | 0
INT_L_X28Y47/INT_L.SE6END2->>SE6BEG2 | Buffer | 1.5845 | 0.009979 | 0.078 | 0.064 | 0.179 | 0.148
INT_L_X28Y47/SE6BEG2 | Part of wire | 0 | 0
INT_L_X30Y43/SE6END2 | Part of wire | 0 | 0
INT_R_X29Y47/SE6A2 | Part of wire | 0 | 0
INT_R_X29Y46/SE6B2 | Part of wire | 0 | 0
INT_R_X29Y45/SE6C2 | Part of wire | 0 | 0
INT_R_X29Y44/SE6D2 | Part of wire | 0 | 0
INT_R_X29Y43/SE6E2 | Part of wire | 0 | 0
CLBLM_R_X29Y43/CLBLM_SE4C2 | Part of wire | 0 | 0
BRAM_L_X30Y40/BRAM_SE4C2_3 | Part of wire | 0.26892 | 0.05566
BRAM_INT_INTERFACE_L_X30Y43/INT_INTERFACE_SE4C2 | Part of wire | 0 | 0
INT_L_X30Y43/INT_L.SE6END2->>EE4BEG2 | Buffer | 1.2375 | 0.009404 | 0.072 | 0.059 | 0.167 | 0.138
INT_L_X30Y43/EE4BEG2 | Part of wire | 0 | 0
INT_L_X34Y43/EE4END2 | Part of wire | 0 | 0
INT_R_X31Y43/EE4A2 | Part of wire | 0 | 0
CLBLL_R_X31Y43/CLBLL_EE4A2 | Part of wire | 0 | 0
VBRK_X80Y45/VBRK_EE4A2 | Part of wire | 0.01211 | 0.00162
CLBLM_L_X32Y43/CLBLM_EE4A2 | Part of wire | 0 | 0
INT_L_X32Y43/EE4B2 | Part of wire | 0 | 0
INT_R_X33Y43/EE4C2 | Part of wire | 0 | 0
CLBLM_R_X33Y43/CLBLM_EE4C2 | Part of wire | 0 | 0
VBRK_X85Y45/VBRK_EE4C2 | Part of wire | 0.01211 | 0.00162
DSP_L_X34Y40/DSP_EE4C2_3 | Part of wire | 0.04743 | 0.011
INT_INTERFACE_L_X34Y43/INT_INTERFACE_EE4C2 | Part of wire | 0 | 0
INT_L_X34Y43/INT_L.EE4END2->>EE4BEG2 | Buffer | 1.2375 | 0.009404 | 0.072 | 0.059 | 0.167 | 0.138
INT_L_X34Y43/EE4BEG2 | Part of wire | 0 | 0
INT_L_X38Y43/EE4END2 | Part of wire | 0 | 0
INT_R_X35Y43/EE4A2 | Part of wire | 0 | 0
CLBLM_R_X35Y43/CLBLM_EE4A2 | Part of wire | 0 | 0
CLBLM_L_X36Y43/CLBLM_EE4A2 | Part of wire | 0 | 0
INT_L_X36Y43/EE4B2 | Part of wire | 0 | 0
INT_R_X37Y43/EE4C2 | Part of wire | 0 | 0
BRAM_INT_INTERFACE_R_X37Y43/INT_INTERFACE_EE4C2 | Part of wire | 0 | 0
BRAM_R_X37Y40/BRAM_EE4C2_3 | Part of wire | 0.26892 | 0.05566
VBRK_X96Y45/VBRK_EE4C2 | Part of wire | 0.01211 | 0.00162
CLBLL_L_X38Y43/CLBLL_EE4C2 | Part of wire | 0 | 0
INT_L_X38Y43/INT_L.EE4END2->>SS6BEG2 | Buffer | 1.5845 | 0.009979 | 0.086 | 0.071 | 0.189 | 0.156
INT_L_X38Y43/SS6BEG2 | Part of wire | 0 | 0
INT_L_X38Y37/SS6END2 | Part of wire | 0 | 0
INT_L_X38Y42/SS6A2 | Part of wire | 0 | 0
INT_L_X38Y41/SS6B2 | Part of wire | 0 | 0
INT_L_X38Y40/SS6C2 | Part of wire | 0 | 0
INT_L_X38Y39/SS6D2 | Part of wire | 0 | 0
INT_L_X38Y38/SS6E2 | Part of wire | 0 | 0
INT_L_X38Y37/INT_L.SS6END2->>EE4BEG2 | Buffer | 1.2375 | 0.009404 | 0.072 | 0.059 | 0.167 | 0.138
INT_L_X38Y37/EE4BEG2 | Part of wire | 0 | 0
INT_L_X42Y37/EE4END2 | Part of wire | 0 | 0
INT_R_X39Y37/EE4A2 | Part of wire | 0 | 0
CLBLM_R_X39Y37/CLBLM_EE4A2 | Part of wire | 0 | 0
CLBLL_L_X40Y37/CLBLL_EE4A2 | Part of wire | 0 | 0
INT_L_X40Y37/EE4B2 | Part of wire | 0 | 0
INT_R_X41Y37/EE4C2 | Part of wire | 0 | 0
CLBLM_R_X41Y37/CLBLM_EE4C2 | Part of wire | 0 | 0
VBRK_X105Y39/VBRK_EE4C2 | Part of wire | 0.01211 | 0.00162
CMT_TOP_L_UPPER_T_X106Y44/CMT_TOP_EE4C2_0 | Part of wire | 0.31751 | 0.018
CMT_FIFO_L_X107Y45/CMT_FIFO_EE4C2_0 | Part of wire | 0.31751 | 0.018
INT_INTERFACE_L_X42Y37/INT_INTERFACE_EE4C2 | Part of wire | 0 | 0
INT_L_X42Y37/INT_L.EE4END2->>EL1BEG1 | Buffer | 1.1622 | 0.008429 | 0.043 | 0.035 | 0.124 | 0.103
INT_L_X42Y37/EL1BEG1 | Part of wire | 0 | 0
INT_R_X43Y37/EL1END1 | Part of wire | 0 | 0
INT_R_X43Y37/INT_R.EL1END1->>IMUX34 | Buffer | 1.6107 | 0.007713 | 0.047 | 0.038 | 0.138 | 0.114
INT_R_X43Y37/IMUX34 | Part of wire | 0 | 0
IO_INT_INTERFACE_R_X43Y37/INT_INTERFACE_IMUX34 | Part of wire | 0 | 0
RIOI3_TBYTETERM_X43Y37/IOI_IMUX34_0 | Part of wire | 0 | 0
R_TERM_INT_X112Y39/TERM_INT_IMUX34 | Part of wire | 0 | 0
RIOI3_TBYTETERM_X43Y37/RIOI3_TBYTETERM.IOI_IMUX34_0->IOI_OLOGIC1_D1 | PassTransistor | 0 |  | 0 | 0 | 0 | 0
RIOI3_TBYTETERM_X43Y37/IOI_OLOGIC1_D1 | Part of wire | 0 | 0
RIOI3_TBYTETERM_X43Y37/RIOI3_TBYTETERM.IOI_OLOGIC1_D1->>RIOI_OLOGIC1_OQ | Buffer | 0 | 0 | 0.331 | 0.1 | 1.156 | 0.999
RIOI3_TBYTETERM_X43Y37/RIOI_OLOGIC1_OQ | Part of wire | 0 | 0
RIOI3_TBYTETERM_X43Y37/RIOI3_TBYTETERM.RIOI_OLOGIC1_OQ->>RIOI_O1 | Buffer | 0 | 0 | 0 | 0 | 0 | 0
RIOI3_TBYTETERM_X43Y37/RIOI_O1 | Part of wire | 0 | 0
RIOB33_X43Y37/IOB_O1 | Part of wire | 0 | 0
led_OBUF[10]_inst/I | Inpin |  | 1e-06 | 0.001 | 0.001 | 0.001 | 0.001
led_OBUF[10]: masterReg/led_OBUF[10]_inst_i_1/O to led_OBUF[10]_inst/I sum delays
led_OBUF[10]: masterReg/led_OBUF[10]_inst_i_1/O to led_OBUF[10]_inst/Isum delays + cap delay
led_OBUF[10]: masterReg/led_OBUF[10]_inst_i_1/O to led_OBUF[10]_inst/ITotal delay (from Vivado) |  |  |  | 1466 | 1100 | 2753 | 2428

## Net led_OBUF_12_
Name | Type | RES | CAP | FAST_MAX | FAST_MIN | SLOW_MAX | SLOW_MIN | Downstream C | Delay from cap
CLBLM_R_X5Y54/CLBLM_M_A | Outpin | 1.4637 |  | 0 | 0 | 0 | 0
CLBLM_R_X5Y54/CLBLM_M_A | Part of wire | 0 | 0
CLBLM_R_X5Y54/CLBLM_R.CLBLM_M_A->CLBLM_LOGIC_OUTS12 | PassTransistor | 0 |  | 0 | 0 | 0 | 0
CLBLM_R_X5Y54/CLBLM_LOGIC_OUTS12 | Part of wire | 0 | 0
INT_R_X5Y54/LOGIC_OUTS12 | Part of wire | 0 | 0
INT_R_X5Y54/INT_R.LOGIC_OUTS12->>EE4BEG0 | Buffer | 1.2375 | 0.009404 | 0.07 | 0.057 | 0.165 | 0.136
INT_R_X5Y54/EE4BEG0 | Part of wire | 0 | 0
INT_R_X9Y54/EE4END0 | Part of wire | 0 | 0
CLBLM_R_X5Y54/CLBLM_EE4BEG0 | Part of wire | 0 | 0
VBRK_X18Y57/VBRK_EE4BEG0 | Part of wire | 0.01211 | 0.00162
BRAM_L_X6Y50/BRAM_EE4BEG0_4 | Part of wire | 0.26892 | 0.05566
BRAM_INT_INTERFACE_L_X6Y54/INT_INTERFACE_EE4BEG0 | Part of wire | 0 | 0
INT_L_X6Y54/EE4A0 | Part of wire | 0 | 0
INT_R_X7Y54/EE4B0 | Part of wire | 0 | 0
CLBLM_R_X7Y54/CLBLM_EE4B0 | Part of wire | 0 | 0
CLBLM_L_X8Y54/CLBLM_EE4B0 | Part of wire | 0 | 0
INT_L_X8Y54/EE4C0 | Part of wire | 0 | 0
INT_R_X9Y54/INT_R.EE4END0->>EE4BEG0 | Buffer | 1.2375 | 0.009404 | 0.07 | 0.057 | 0.165 | 0.136
INT_R_X9Y54/EE4BEG0 | Part of wire | 0 | 0
INT_R_X19Y54/EE4END0 | Part of wire | 0 | 0
INT_INTERFACE_R_X9Y54/INT_INTERFACE_EE4BEG0 | Part of wire | 0 | 0
DSP_R_X9Y50/DSP_EE4BEG0_4 | Part of wire | 0.04743 | 0.011
VBRK_X29Y57/VBRK_EE4BEG0 | Part of wire | 0.01211 | 0.00162
CLBLM_L_X10Y54/CLBLM_EE4BEG0 | Part of wire | 0 | 0
INT_L_X10Y54/EE4A0 | Part of wire | 0 | 0
INT_R_X11Y54/EE4B0 | Part of wire | 0 | 0
CLBLM_R_X11Y54/CLBLM_EE4B0 | Part of wire | 0 | 0
VBRK_X34Y57/VBRK_EE4B0 | Part of wire | 0.01211 | 0.00162
INT_FEEDTHRU_1_X35Y57/INT_FEEDTHRU_1_EE4B0 | Part of wire | 0 | 0
INT_FEEDTHRU_2_X36Y57/INT_FEEDTHRU_2_EE4B0 | Part of wire | 0 | 0
INT_FEEDTHRU_2_X37Y57/INT_FEEDTHRU_2_EE4B0 | Part of wire | 0 | 0
INT_FEEDTHRU_1_X38Y57/INT_FEEDTHRU_1_EE4B0 | Part of wire | 0 | 0
INT_FEEDTHRU_1_X39Y57/INT_FEEDTHRU_1_EE4B0 | Part of wire | 0 | 0
INT_FEEDTHRU_2_X40Y57/INT_FEEDTHRU_2_EE4B0 | Part of wire | 0 | 0
INT_FEEDTHRU_2_X41Y57/INT_FEEDTHRU_2_EE4B0 | Part of wire | 0 | 0
INT_FEEDTHRU_1_X42Y57/INT_FEEDTHRU_1_EE4B0 | Part of wire | 0 | 0
INT_FEEDTHRU_1_X43Y57/INT_FEEDTHRU_1_EE4B0 | Part of wire | 0 | 0
INT_FEEDTHRU_2_X44Y57/INT_FEEDTHRU_2_EE4B0 | Part of wire | 0 | 0
INT_FEEDTHRU_2_X45Y57/INT_FEEDTHRU_2_EE4B0 | Part of wire | 0 | 0
INT_FEEDTHRU_1_X46Y57/INT_FEEDTHRU_1_EE4B0 | Part of wire | 0 | 0
VFRAME_X47Y57/VFRAME_EE4B0 | Part of wire | 0.04367 | 0.00584
INT_INTERFACE_L_X18Y54/INT_INTERFACE_EE4B0 | Part of wire | 0 | 0
INT_L_X18Y54/EE4C0 | Part of wire | 0 | 0
INT_R_X19Y54/INT_R.EE4END0->>NE6BEG0 | Buffer | 1.5845 | 0.009979 | 0.076 | 0.062 | 0.176 | 0.145
INT_R_X19Y54/NE6BEG0 | Part of wire | 0 | 0
INT_R_X21Y58/NE6END0 | Part of wire | 0 | 0
CLBLL_R_X19Y54/CLBLL_NE4BEG0 | Part of wire | 0 | 0
CLBLM_L_X20Y54/CLBLM_NE4BEG0 | Part of wire | 0 | 0
INT_L_X20Y54/NE6A0 | Part of wire | 0 | 0
INT_L_X20Y55/NE6B0 | Part of wire | 0 | 0
INT_L_X20Y56/NE6C0 | Part of wire | 0 | 0
INT_L_X20Y57/NE6D0 | Part of wire | 0 | 0
INT_L_X20Y58/NE6E0 | Part of wire | 0 | 0
INT_R_X21Y58/INT_R.NE6END0->>NE6BEG0 | Buffer | 1.5845 | 0.009979 | 0.076 | 0.062 | 0.176 | 0.145
INT_R_X21Y58/NE6BEG0 | Part of wire | 0 | 0
INT_R_X23Y62/NE6END0 | Part of wire | 0 | 0
CLBLL_R_X21Y58/CLBLL_NE4BEG0 | Part of wire | 0 | 0
CLBLM_L_X22Y58/CLBLM_NE4BEG0 | Part of wire | 0 | 0
INT_L_X22Y58/NE6A0 | Part of wire | 0 | 0
INT_L_X22Y59/NE6B0 | Part of wire | 0 | 0
INT_L_X22Y60/NE6C0 | Part of wire | 0 | 0
INT_L_X22Y61/NE6D0 | Part of wire | 0 | 0
INT_L_X22Y62/NE6E0 | Part of wire | 0 | 0
INT_R_X23Y62/INT_R.NE6END0->>EE2BEG0 | Buffer | 1.1851 | 0.008473 | 0.061 | 0.05 | 0.139 | 0.115
INT_R_X23Y62/EE2BEG0 | Part of wire | 0 | 0
INT_R_X25Y62/EE2END0 | Part of wire | 0 | 0
INT_INTERFACE_R_X23Y62/INT_INTERFACE_EE2BEG0 | Part of wire | 0 | 0
CLK_BUFG_REBUF_X60Y65/CLK_BUFG_REBUF_EE2BEG0_0 | Part of wire | 0 | 0
VBRK_X61Y65/VBRK_EE2BEG0 | Part of wire | 0.01211 | 0.00162
CLBLL_L_X24Y62/CLBLL_EE2BEG0 | Part of wire | 0 | 0
INT_L_X24Y62/EE2A0 | Part of wire | 0 | 0
INT_R_X25Y62/INT_R.EE2END0->>NE6BEG0 | Buffer | 1.5845 | 0.009979 | 0.076 | 0.062 | 0.176 | 0.145
INT_R_X25Y62/NE6BEG0 | Part of wire | 0 | 0
INT_R_X27Y66/NE6END0 | Part of wire | 0 | 0
CLBLM_R_X25Y62/CLBLM_NE4BEG0 | Part of wire | 0 | 0
VBRK_X66Y65/VBRK_NE4BEG0 | Part of wire | 0.01211 | 0.00162
CLBLL_L_X26Y62/CLBLL_NE4BEG0 | Part of wire | 0 | 0
INT_L_X26Y62/NE6A0 | Part of wire | 0 | 0
INT_L_X26Y63/NE6B0 | Part of wire | 0 | 0
INT_L_X26Y64/NE6C0 | Part of wire | 0 | 0
INT_L_X26Y65/NE6D0 | Part of wire | 0 | 0
INT_L_X26Y66/NE6E0 | Part of wire | 0 | 0
INT_R_X27Y66/INT_R.NE6END0->>NE6BEG0 | Buffer | 1.5845 | 0.009979 | 0.076 | 0.062 | 0.176 | 0.145
INT_R_X27Y66/NE6BEG0 | Part of wire | 0 | 0
INT_R_X29Y70/NE6END0 | Part of wire | 0 | 0
CLBLM_R_X27Y66/CLBLM_NE4BEG0 | Part of wire | 0 | 0
CLBLL_L_X28Y66/CLBLL_NE4BEG0 | Part of wire | 0 | 0
INT_L_X28Y66/NE6A0 | Part of wire | 0 | 0
INT_L_X28Y67/NE6B0 | Part of wire | 0 | 0
INT_L_X28Y68/NE6C0 | Part of wire | 0 | 0
INT_L_X28Y69/NE6D0 | Part of wire | 0 | 0
INT_L_X28Y70/NE6E0 | Part of wire | 0 | 0
INT_R_X29Y70/INT_R.NE6END0->>EE4BEG0 | Buffer | 1.2375 | 0.009404 | 0.07 | 0.057 | 0.165 | 0.136
INT_R_X29Y70/EE4BEG0 | Part of wire | 0 | 0
INT_R_X33Y70/EE4END0 | Part of wire | 0 | 0
CLBLM_R_X29Y70/CLBLM_EE4BEG0 | Part of wire | 0 | 0
BRAM_L_X30Y70/BRAM_EE4BEG0_0 | Part of wire | 0.26892 | 0.05566
BRAM_INT_INTERFACE_L_X30Y70/INT_INTERFACE_EE4BEG0 | Part of wire | 0 | 0
INT_L_X30Y70/EE4A0 | Part of wire | 0 | 0
INT_R_X31Y70/EE4B0 | Part of wire | 0 | 0
CLBLL_R_X31Y70/CLBLL_EE4B0 | Part of wire | 0 | 0
VBRK_X80Y73/VBRK_EE4B0 | Part of wire | 0.01211 | 0.00162
CLBLM_L_X32Y70/CLBLM_EE4B0 | Part of wire | 0 | 0
INT_L_X32Y70/EE4C0 | Part of wire | 0 | 0
INT_R_X33Y70/INT_R.EE4END0->>EE4BEG0 | Buffer | 1.2375 | 0.009404 | 0.07 | 0.057 | 0.165 | 0.136
INT_R_X33Y70/EE4BEG0 | Part of wire | 0 | 0
INT_R_X37Y70/EE4END0 | Part of wire | 0 | 0
CLBLM_R_X33Y70/CLBLM_EE4BEG0 | Part of wire | 0 | 0
VBRK_X85Y73/VBRK_EE4BEG0 | Part of wire | 0.01211 | 0.00162
DSP_L_X34Y70/DSP_EE4BEG0_0 | Part of wire | 0.04743 | 0.011
INT_INTERFACE_L_X34Y70/INT_INTERFACE_EE4BEG0 | Part of wire | 0 | 0
INT_L_X34Y70/EE4A0 | Part of wire | 0 | 0
INT_R_X35Y70/EE4B0 | Part of wire | 0 | 0
CLBLM_R_X35Y70/CLBLM_EE4B0 | Part of wire | 0 | 0
CLBLM_L_X36Y70/CLBLM_EE4B0 | Part of wire | 0 | 0
INT_L_X36Y70/EE4C0 | Part of wire | 0 | 0
INT_R_X37Y70/INT_R.EE4END0->>NE6BEG0 | Buffer | 1.5845 | 0.009979 | 0.076 | 0.062 | 0.176 | 0.145
INT_R_X37Y70/NE6BEG0 | Part of wire | 0 | 0
INT_R_X39Y74/NE6END0 | Part of wire | 0 | 0
BRAM_INT_INTERFACE_R_X37Y70/INT_INTERFACE_NE4BEG0 | Part of wire | 0 | 0
BRAM_R_X37Y70/BRAM_NE4BEG0_0 | Part of wire | 0.26892 | 0.05566
VBRK_X96Y73/VBRK_NE4BEG0 | Part of wire | 0.01211 | 0.00162
CLBLL_L_X38Y70/CLBLL_NE4BEG0 | Part of wire | 0 | 0
INT_L_X38Y70/NE6A0 | Part of wire | 0 | 0
INT_L_X38Y71/NE6B0 | Part of wire | 0 | 0
INT_L_X38Y72/NE6C0 | Part of wire | 0 | 0
INT_L_X38Y73/NE6D0 | Part of wire | 0 | 0
INT_L_X38Y74/NE6E0 | Part of wire | 0 | 0
INT_R_X39Y74/INT_R.NE6END0->>EE2BEG0 | Buffer | 1.1851 | 0.008473 | 0.061 | 0.05 | 0.139 | 0.115
INT_R_X39Y74/EE2BEG0 | Part of wire | 0 | 0
INT_R_X41Y74/EE2END0 | Part of wire | 0 | 0
CLBLM_R_X39Y74/CLBLM_EE2BEG0 | Part of wire | 0 | 0
CLBLL_L_X40Y74/CLBLL_EE2BEG0 | Part of wire | 0 | 0
INT_L_X40Y74/EE2A0 | Part of wire | 0 | 0
INT_R_X41Y74/INT_R.EE2END0->>ER1BEG1 | Buffer | 1.1622 | 0.008429 | 0.044 | 0.036 | 0.124 | 0.103
INT_R_X41Y74/ER1BEG1 | Part of wire | 0 | 0
INT_L_X42Y74/ER1END1 | Part of wire | 0 | 0
CLBLM_R_X41Y74/CLBLM_ER1BEG1 | Part of wire | 0.090496 | 0.005564
VBRK_X105Y77/VBRK_ER1BEG1 | Part of wire | 0.01211 | 0.00162
CMT_TOP_L_LOWER_T_X106Y70/CMT_TOP_ER1BEG1_8 | Part of wire | 0.31751 | 0.025
CMT_FIFO_L_X107Y72/CMT_FIFO_ER1BEG1_11 | Part of wire | 0.31751 | 0.025
INT_INTERFACE_L_X42Y74/INT_INTERFACE_ER1BEG1 | Part of wire | 0 | 0
INT_L_X42Y74/INT_L.ER1END1->>NE2BEG1 | Buffer | 1.1851 | 0.008473 | 0.041 | 0.033 | 0.134 | 0.111
INT_L_X42Y74/NE2BEG1 | Part of wire | 0 | 0
INT_R_X43Y75/NE2END1 | Part of wire | 0 | 0
HCLK_L_X109Y78/HCLK_NE2BEG1 | Part of wire | 0.15496 | 0.022944
INT_L_X42Y75/NE2A1 | Part of wire | 0 | 0
INT_R_X43Y75/INT_R.NE2END1->>IMUX34 | Buffer | 1.6107 | 0.007713 | 0.047 | 0.038 | 0.138 | 0.114
INT_R_X43Y75/IMUX34 | Part of wire | 0 | 0
IO_INT_INTERFACE_R_X43Y75/INT_INTERFACE_IMUX34 | Part of wire | 0 | 0
RIOI3_X43Y75/IOI_IMUX34_0 | Part of wire | 0 | 0
R_TERM_INT_X112Y79/TERM_INT_IMUX34 | Part of wire | 0 | 0
RIOI3_X43Y75/RIOI3.IOI_IMUX34_0->IOI_OLOGIC1_D1 | PassTransistor | 0 |  | 0 | 0 | 0 | 0
RIOI3_X43Y75/IOI_OLOGIC1_D1 | Part of wire | 0 | 0
RIOI3_X43Y75/RIOI3.IOI_OLOGIC1_D1->>RIOI_OLOGIC1_OQ | Buffer | 0 | 0 | 0.331 | 0.1 | 1.156 | 0.999
RIOI3_X43Y75/RIOI_OLOGIC1_OQ | Part of wire | 0 | 0
RIOI3_X43Y75/RIOI3.RIOI_OLOGIC1_OQ->>RIOI_O1 | Buffer | 0 | 0 | 0 | 0 | 0 | 0
RIOI3_X43Y75/RIOI_O1 | Part of wire | 0 | 0
RIOB33_X43Y75/IOB_O1 | Part of wire | 0 | 0
led_OBUF[12]_inst/I | Inpin |  | 1e-06 | 0.001 | 0.001 | 0.001 | 0.001
led_OBUF[12]: masterReg/led_OBUF[12]_inst_i_1/O to led_OBUF[12]_inst/I sum delays
led_OBUF[12]: masterReg/led_OBUF[12]_inst_i_1/O to led_OBUF[12]_inst/Isum delays + cap delay
led_OBUF[12]: masterReg/led_OBUF[12]_inst_i_1/O to led_OBUF[12]_inst/ITotal delay (from Vivado) |  |  |  | 1809 | 1409 | 3287 | 2899

## Net led_OBUF_13_
Name | Type | RES | CAP | FAST_MAX | FAST_MIN | SLOW_MAX | SLOW_MIN | Downstream C | Delay from cap
CLBLM_R_X11Y54/CLBLM_M_A | Outpin | 1.4637 |  | 0 | 0 | 0 | 0
CLBLM_R_X11Y54/CLBLM_M_A | Part of wire | 0 | 0
CLBLM_R_X11Y54/CLBLM_R.CLBLM_M_A->CLBLM_LOGIC_OUTS12 | PassTransistor | 0 |  | 0 | 0 | 0 | 0
CLBLM_R_X11Y54/CLBLM_LOGIC_OUTS12 | Part of wire | 0 | 0
INT_R_X11Y54/LOGIC_OUTS12 | Part of wire | 0 | 0
INT_R_X11Y54/INT_R.LOGIC_OUTS12->>EE2BEG0 | Buffer | 1.1851 | 0.008473 | 0.061 | 0.05 | 0.139 | 0.115
INT_R_X11Y54/EE2BEG0 | Part of wire | 0 | 0
INT_R_X19Y54/EE2END0 | Part of wire | 0 | 0
CLBLM_R_X11Y54/CLBLM_EE2BEG0 | Part of wire | 0 | 0
VBRK_X34Y57/VBRK_EE2BEG0 | Part of wire | 0.01211 | 0.00162
INT_FEEDTHRU_1_X35Y57/INT_FEEDTHRU_1_EE2BEG0 | Part of wire | 0 | 0
INT_FEEDTHRU_2_X36Y57/INT_FEEDTHRU_2_EE2BEG0 | Part of wire | 0 | 0
INT_FEEDTHRU_2_X37Y57/INT_FEEDTHRU_2_EE2BEG0 | Part of wire | 0 | 0
INT_FEEDTHRU_1_X38Y57/INT_FEEDTHRU_1_EE2BEG0 | Part of wire | 0 | 0
INT_FEEDTHRU_1_X39Y57/INT_FEEDTHRU_1_EE2BEG0 | Part of wire | 0 | 0
INT_FEEDTHRU_2_X40Y57/INT_FEEDTHRU_2_EE2BEG0 | Part of wire | 0 | 0
INT_FEEDTHRU_2_X41Y57/INT_FEEDTHRU_2_EE2BEG0 | Part of wire | 0 | 0
INT_FEEDTHRU_1_X42Y57/INT_FEEDTHRU_1_EE2BEG0 | Part of wire | 0 | 0
INT_FEEDTHRU_1_X43Y57/INT_FEEDTHRU_1_EE2BEG0 | Part of wire | 0 | 0
INT_FEEDTHRU_2_X44Y57/INT_FEEDTHRU_2_EE2BEG0 | Part of wire | 0 | 0
INT_FEEDTHRU_2_X45Y57/INT_FEEDTHRU_2_EE2BEG0 | Part of wire | 0 | 0
INT_FEEDTHRU_1_X46Y57/INT_FEEDTHRU_1_EE2BEG0 | Part of wire | 0 | 0
VFRAME_X47Y57/VFRAME_EE2BEG0 | Part of wire | 0.04367 | 0.00584
INT_INTERFACE_L_X18Y54/INT_INTERFACE_EE2BEG0 | Part of wire | 0 | 0
INT_L_X18Y54/EE2A0 | Part of wire | 0 | 0
INT_R_X19Y54/INT_R.EE2END0->>NN6BEG0 | Buffer | 1.5845 | 0.009979 | 0.081 | 0.067 | 0.18 | 0.149
INT_R_X19Y54/NN6BEG0 | Part of wire | 0 | 0
INT_R_X19Y60/NN6END0 | Part of wire | 0 | 0
INT_R_X19Y59/NN6END_S1_0 | Part of wire | 0 | 0
INT_R_X19Y55/NN6A0 | Part of wire | 0 | 0
INT_R_X19Y56/NN6B0 | Part of wire | 0 | 0
INT_R_X19Y57/NN6C0 | Part of wire | 0 | 0
INT_R_X19Y58/NN6D0 | Part of wire | 0 | 0
INT_R_X19Y59/NN6E0 | Part of wire | 0 | 0
INT_R_X19Y60/INT_R.NN6END0->>EE2BEG0 | Buffer | 1.1851 | 0.008473 | 0.061 | 0.05 | 0.139 | 0.115
INT_R_X19Y60/EE2BEG0 | Part of wire | 0 | 0
INT_R_X21Y60/EE2END0 | Part of wire | 0 | 0
CLBLL_R_X19Y60/CLBLL_EE2BEG0 | Part of wire | 0 | 0
CLBLM_L_X20Y60/CLBLM_EE2BEG0 | Part of wire | 0 | 0
INT_L_X20Y60/EE2A0 | Part of wire | 0 | 0
INT_R_X21Y60/INT_R.EE2END0->>NE6BEG0 | Buffer | 1.5845 | 0.009979 | 0.076 | 0.062 | 0.176 | 0.145
INT_R_X21Y60/NE6BEG0 | Part of wire | 0 | 0
INT_R_X23Y64/NE6END0 | Part of wire | 0 | 0
CLBLL_R_X21Y60/CLBLL_NE4BEG0 | Part of wire | 0 | 0
CLBLM_L_X22Y60/CLBLM_NE4BEG0 | Part of wire | 0 | 0
INT_L_X22Y60/NE6A0 | Part of wire | 0 | 0
INT_L_X22Y61/NE6B0 | Part of wire | 0 | 0
INT_L_X22Y62/NE6C0 | Part of wire | 0 | 0
INT_L_X22Y63/NE6D0 | Part of wire | 0 | 0
INT_L_X22Y64/NE6E0 | Part of wire | 0 | 0
INT_R_X23Y64/INT_R.NE6END0->>NE6BEG0 | Buffer | 1.5845 | 0.009979 | 0.076 | 0.062 | 0.176 | 0.145
INT_R_X23Y64/NE6BEG0 | Part of wire | 0 | 0
INT_R_X25Y68/NE6END0 | Part of wire | 0 | 0
INT_INTERFACE_R_X23Y64/INT_INTERFACE_NE4BEG0 | Part of wire | 0 | 0
CLK_FEED_X60Y67/CLK_FEED_NE4BEG0 | Part of wire | 0 | 0
VBRK_X61Y67/VBRK_NE4BEG0 | Part of wire | 0.01211 | 0.00162
CLBLL_L_X24Y64/CLBLL_NE4BEG0 | Part of wire | 0 | 0
INT_L_X24Y64/NE6A0 | Part of wire | 0 | 0
INT_L_X24Y65/NE6B0 | Part of wire | 0 | 0
INT_L_X24Y66/NE6C0 | Part of wire | 0 | 0
INT_L_X24Y67/NE6D0 | Part of wire | 0 | 0
INT_L_X24Y68/NE6E0 | Part of wire | 0 | 0
INT_R_X25Y68/INT_R.NE6END0->>NE6BEG0 | Buffer | 1.5845 | 0.009979 | 0.076 | 0.062 | 0.176 | 0.145
INT_R_X25Y68/NE6BEG0 | Part of wire | 0 | 0
INT_R_X27Y72/NE6END0 | Part of wire | 0 | 0
CLBLM_R_X25Y68/CLBLM_NE4BEG0 | Part of wire | 0 | 0
VBRK_X66Y71/VBRK_NE4BEG0 | Part of wire | 0.01211 | 0.00162
CLBLL_L_X26Y68/CLBLL_NE4BEG0 | Part of wire | 0 | 0
INT_L_X26Y68/NE6A0 | Part of wire | 0 | 0
INT_L_X26Y69/NE6B0 | Part of wire | 0 | 0
INT_L_X26Y70/NE6C0 | Part of wire | 0 | 0
INT_L_X26Y71/NE6D0 | Part of wire | 0 | 0
INT_L_X26Y72/NE6E0 | Part of wire | 0 | 0
INT_R_X27Y72/INT_R.NE6END0->>EE4BEG0 | Buffer | 1.2375 | 0.009404 | 0.07 | 0.057 | 0.165 | 0.136
INT_R_X27Y72/EE4BEG0 | Part of wire | 0 | 0
INT_R_X31Y72/EE4END0 | Part of wire | 0 | 0
CLBLM_R_X27Y72/CLBLM_EE4BEG0 | Part of wire | 0 | 0
CLBLL_L_X28Y72/CLBLL_EE4BEG0 | Part of wire | 0 | 0
INT_L_X28Y72/EE4A0 | Part of wire | 0 | 0
INT_R_X29Y72/EE4B0 | Part of wire | 0 | 0
CLBLM_R_X29Y72/CLBLM_EE4B0 | Part of wire | 0 | 0
BRAM_L_X30Y70/BRAM_EE4B0_2 | Part of wire | 0.26892 | 0.05566
BRAM_INT_INTERFACE_L_X30Y72/INT_INTERFACE_EE4B0 | Part of wire | 0 | 0
INT_L_X30Y72/EE4C0 | Part of wire | 0 | 0
INT_R_X31Y72/INT_R.EE4END0->>EE4BEG0 | Buffer | 1.2375 | 0.009404 | 0.07 | 0.057 | 0.165 | 0.136
INT_R_X31Y72/EE4BEG0 | Part of wire | 0 | 0
INT_R_X35Y72/EE4END0 | Part of wire | 0 | 0
CLBLL_R_X31Y72/CLBLL_EE4BEG0 | Part of wire | 0 | 0
VBRK_X80Y75/VBRK_EE4BEG0 | Part of wire | 0.01211 | 0.00162
CLBLM_L_X32Y72/CLBLM_EE4BEG0 | Part of wire | 0 | 0
INT_L_X32Y72/EE4A0 | Part of wire | 0 | 0
INT_R_X33Y72/EE4B0 | Part of wire | 0 | 0
CLBLM_R_X33Y72/CLBLM_EE4B0 | Part of wire | 0 | 0
VBRK_X85Y75/VBRK_EE4B0 | Part of wire | 0.01211 | 0.00162
DSP_L_X34Y70/DSP_EE4B0_2 | Part of wire | 0.04743 | 0.011
INT_INTERFACE_L_X34Y72/INT_INTERFACE_EE4B0 | Part of wire | 0 | 0
INT_L_X34Y72/EE4C0 | Part of wire | 0 | 0
INT_R_X35Y72/INT_R.EE4END0->>EE4BEG0 | Buffer | 1.2375 | 0.009404 | 0.07 | 0.057 | 0.165 | 0.136
INT_R_X35Y72/EE4BEG0 | Part of wire | 0 | 0
INT_R_X39Y72/EE4END0 | Part of wire | 0 | 0
CLBLM_R_X35Y72/CLBLM_EE4BEG0 | Part of wire | 0 | 0
CLBLM_L_X36Y72/CLBLM_EE4BEG0 | Part of wire | 0 | 0
INT_L_X36Y72/EE4A0 | Part of wire | 0 | 0
INT_R_X37Y72/EE4B0 | Part of wire | 0 | 0
BRAM_INT_INTERFACE_R_X37Y72/INT_INTERFACE_EE4B0 | Part of wire | 0 | 0
BRAM_R_X37Y70/BRAM_EE4B0_2 | Part of wire | 0.26892 | 0.05566
VBRK_X96Y75/VBRK_EE4B0 | Part of wire | 0.01211 | 0.00162
CLBLL_L_X38Y72/CLBLL_EE4B0 | Part of wire | 0 | 0
INT_L_X38Y72/EE4C0 | Part of wire | 0 | 0
INT_R_X39Y72/INT_R.EE4END0->>NE6BEG0 | Buffer | 1.5845 | 0.009979 | 0.076 | 0.062 | 0.176 | 0.145
INT_R_X39Y72/NE6BEG0 | Part of wire | 0 | 0
INT_R_X41Y76/NE6END0 | Part of wire | 0 | 0
CLBLM_R_X39Y72/CLBLM_NE4BEG0 | Part of wire | 0 | 0
CLBLL_L_X40Y72/CLBLL_NE4BEG0 | Part of wire | 0 | 0
INT_L_X40Y72/NE6A0 | Part of wire | 0 | 0
INT_L_X40Y73/NE6B0 | Part of wire | 0 | 0
INT_L_X40Y74/NE6C0 | Part of wire | 0 | 0
HCLK_L_X102Y78/HCLK_NE6C0 | Part of wire | 0.15496 | 0.01666
INT_L_X40Y75/NE6D0 | Part of wire | 0 | 0
INT_L_X40Y76/NE6E0 | Part of wire | 0 | 0
INT_R_X41Y76/INT_R.NE6END0->>EE2BEG0 | Buffer | 1.1851 | 0.008473 | 0.061 | 0.05 | 0.139 | 0.115
INT_R_X41Y76/EE2BEG0 | Part of wire | 0 | 0
INT_R_X43Y76/EE2END0 | Part of wire | 0 | 0
CLBLM_R_X41Y76/CLBLM_EE2BEG0 | Part of wire | 0 | 0
VBRK_X105Y80/VBRK_EE2BEG0 | Part of wire | 0.01211 | 0.00162
CMT_TOP_L_UPPER_B_X106Y83/CMT_TOP_EE2BEG0_1 | Part of wire | 0.31751 | 0.022067
CMT_FIFO_L_X107Y85/CMT_FIFO_EE2BEG0_1 | Part of wire | 0.31751 | 0.022067
INT_INTERFACE_L_X42Y76/INT_INTERFACE_EE2BEG0 | Part of wire | 0 | 0
INT_L_X42Y76/EE2A0 | Part of wire | 0 | 0
INT_R_X43Y76/INT_R.EE2END0->>ER1BEG1 | Buffer | 1.1622 | 0.008429 | 0.044 | 0.036 | 0.124 | 0.103
INT_R_X43Y76/ER1BEG1 | Part of wire | 0 | 0
INT_R_X43Y76/WR1END1 | Part of wire | 0 | 0
IO_INT_INTERFACE_R_X43Y76/INT_INTERFACE_ER1BEG1 | Part of wire | 0 | 0
R_TERM_INT_X112Y80/R_TERM_INT_WR1END1 | Part of wire | 0.08729 | 0.0042
IO_INT_INTERFACE_R_X43Y76/INT_INTERFACE_WR1END1 | Part of wire | 0 | 0
INT_R_X43Y76/INT_R.WR1END1->>IMUX34 | Buffer | 1.6107 | 0.007713 | 0.047 | 0.038 | 0.138 | 0.114
INT_R_X43Y76/IMUX34 | Part of wire | 0 | 0
IO_INT_INTERFACE_R_X43Y76/INT_INTERFACE_IMUX34 | Part of wire | 0 | 0
RIOI3_X43Y75/IOI_IMUX34_1 | Part of wire | 0 | 0
R_TERM_INT_X112Y80/TERM_INT_IMUX34 | Part of wire | 0 | 0
RIOI3_X43Y75/RIOI3.IOI_IMUX34_1->IOI_OLOGIC0_D1 | PassTransistor | 0 |  | 0 | 0 | 0 | 0
RIOI3_X43Y75/IOI_OLOGIC0_D1 | Part of wire | 0 | 0
RIOI3_X43Y75/RIOI3.IOI_OLOGIC0_D1->>RIOI_OLOGIC0_OQ | Buffer | 0 | 0 | 0.331 | 0.1 | 1.156 | 0.999
RIOI3_X43Y75/RIOI_OLOGIC0_OQ | Part of wire | 0 | 0
RIOI3_X43Y75/RIOI3.RIOI_OLOGIC0_OQ->>RIOI_O0 | Buffer | 0 | 0 | 0 | 0 | 0 | 0
RIOI3_X43Y75/RIOI_O0 | Part of wire | 0 | 0
RIOB33_X43Y75/IOB_O0 | Part of wire | 0 | 0
led_OBUF[13]_inst/I | Inpin |  | 1e-06 | 0.001 | 0.001 | 0.001 | 0.001
led_OBUF[13]: masterReg/led_OBUF[13]_inst_i_1/O to led_OBUF[13]_inst/I sum delays
led_OBUF[13]: masterReg/led_OBUF[13]_inst_i_1/O to led_OBUF[13]_inst/Isum delays + cap delay
led_OBUF[13]: masterReg/led_OBUF[13]_inst_i_1/O to led_OBUF[13]_inst/ITotal delay (from Vivado) |  |  |  | 1629 | 1239 | 3030 | 2664

## Net led_OBUF_14_
Name | Type | RES | CAP | FAST_MAX | FAST_MIN | SLOW_MAX | SLOW_MIN | Downstream C | Delay from cap
CLBLM_R_X11Y52/CLBLM_M_A | Outpin | 1.4637 |  | 0 | 0 | 0 | 0
CLBLM_R_X11Y52/CLBLM_M_A | Part of wire | 0 | 0
CLBLM_R_X11Y52/CLBLM_R.CLBLM_M_A->CLBLM_LOGIC_OUTS12 | PassTransistor | 0 |  | 0 | 0 | 0 | 0
CLBLM_R_X11Y52/CLBLM_LOGIC_OUTS12 | Part of wire | 0 | 0
INT_R_X11Y52/LOGIC_OUTS12 | Part of wire | 0 | 0
INT_R_X11Y52/INT_R.LOGIC_OUTS12->>EE4BEG0 | Buffer | 1.2375 | 0.009404 | 0.07 | 0.057 | 0.165 | 0.136
INT_R_X11Y52/EE4BEG0 | Part of wire | 0 | 0
INT_R_X21Y52/EE4END0 | Part of wire | 0 | 0
CLBLM_R_X11Y52/CLBLM_EE4BEG0 | Part of wire | 0 | 0
VBRK_X34Y55/VBRK_EE4BEG0 | Part of wire | 0.01211 | 0.00162
INT_FEEDTHRU_1_X35Y55/INT_FEEDTHRU_1_EE4BEG0 | Part of wire | 0 | 0
INT_FEEDTHRU_2_X36Y55/INT_FEEDTHRU_2_EE4BEG0 | Part of wire | 0 | 0
INT_FEEDTHRU_2_X37Y55/INT_FEEDTHRU_2_EE4BEG0 | Part of wire | 0 | 0
INT_FEEDTHRU_1_X38Y55/INT_FEEDTHRU_1_EE4BEG0 | Part of wire | 0 | 0
INT_FEEDTHRU_1_X39Y55/INT_FEEDTHRU_1_EE4BEG0 | Part of wire | 0 | 0
INT_FEEDTHRU_2_X40Y55/INT_FEEDTHRU_2_EE4BEG0 | Part of wire | 0 | 0
INT_FEEDTHRU_2_X41Y55/INT_FEEDTHRU_2_EE4BEG0 | Part of wire | 0 | 0
INT_FEEDTHRU_1_X42Y55/INT_FEEDTHRU_1_EE4BEG0 | Part of wire | 0 | 0
INT_FEEDTHRU_1_X43Y55/INT_FEEDTHRU_1_EE4BEG0 | Part of wire | 0 | 0
INT_FEEDTHRU_2_X44Y55/INT_FEEDTHRU_2_EE4BEG0 | Part of wire | 0 | 0
INT_FEEDTHRU_2_X45Y55/INT_FEEDTHRU_2_EE4BEG0 | Part of wire | 0 | 0
INT_FEEDTHRU_1_X46Y55/INT_FEEDTHRU_1_EE4BEG0 | Part of wire | 0 | 0
VFRAME_X47Y55/VFRAME_EE4BEG0 | Part of wire | 0.04367 | 0.00584
INT_INTERFACE_L_X18Y52/INT_INTERFACE_EE4BEG0 | Part of wire | 0 | 0
INT_L_X18Y52/EE4A0 | Part of wire | 0 | 0
INT_R_X19Y52/EE4B0 | Part of wire | 0 | 0
CLBLL_R_X19Y52/CLBLL_EE4B0 | Part of wire | 0 | 0
CLBLM_L_X20Y52/CLBLM_EE4B0 | Part of wire | 0 | 0
INT_L_X20Y52/EE4C0 | Part of wire | 0 | 0
INT_R_X21Y52/INT_R.EE4END0->>EE2BEG0 | Buffer | 1.1851 | 0.008473 | 0.061 | 0.05 | 0.139 | 0.115
INT_R_X21Y52/EE2BEG0 | Part of wire | 0 | 0
INT_R_X23Y52/EE2END0 | Part of wire | 0 | 0
CLBLL_R_X21Y52/CLBLL_EE2BEG0 | Part of wire | 0 | 0
CLBLM_L_X22Y52/CLBLM_EE2BEG0 | Part of wire | 0 | 0
INT_L_X22Y52/EE2A0 | Part of wire | 0 | 0
INT_R_X23Y52/INT_R.EE2END0->>EE4BEG0 | Buffer | 1.2375 | 0.009404 | 0.07 | 0.057 | 0.165 | 0.136
INT_R_X23Y52/EE4BEG0 | Part of wire | 0 | 0
INT_R_X27Y52/EE4END0 | Part of wire | 0 | 0
INT_INTERFACE_R_X23Y52/INT_INTERFACE_EE4BEG0 | Part of wire | 0 | 0
CLK_BUFG_TOP_R_X60Y53/CLK_HROW_EE4BEG0_2 | Part of wire | 0 | 0
VBRK_X61Y55/VBRK_EE4BEG0 | Part of wire | 0.01211 | 0.00162
CLBLL_L_X24Y52/CLBLL_EE4BEG0 | Part of wire | 0 | 0
INT_L_X24Y52/EE4A0 | Part of wire | 0 | 0
INT_R_X25Y52/EE4B0 | Part of wire | 0 | 0
CLBLM_R_X25Y52/CLBLM_EE4B0 | Part of wire | 0 | 0
VBRK_X66Y55/VBRK_EE4B0 | Part of wire | 0.01211 | 0.00162
CLBLL_L_X26Y52/CLBLL_EE4B0 | Part of wire | 0 | 0
INT_L_X26Y52/EE4C0 | Part of wire | 0 | 0
INT_R_X27Y52/INT_R.EE4END0->>NE6BEG0 | Buffer | 1.5845 | 0.009979 | 0.076 | 0.062 | 0.176 | 0.145
INT_R_X27Y52/NE6BEG0 | Part of wire | 0 | 0
INT_R_X29Y56/NE6END0 | Part of wire | 0 | 0
CLBLM_R_X27Y52/CLBLM_NE4BEG0 | Part of wire | 0 | 0
CLBLL_L_X28Y52/CLBLL_NE4BEG0 | Part of wire | 0 | 0
INT_L_X28Y52/NE6A0 | Part of wire | 0 | 0
INT_L_X28Y53/NE6B0 | Part of wire | 0 | 0
INT_L_X28Y54/NE6C0 | Part of wire | 0 | 0
INT_L_X28Y55/NE6D0 | Part of wire | 0 | 0
INT_L_X28Y56/NE6E0 | Part of wire | 0 | 0
INT_R_X29Y56/INT_R.NE6END0->>EE4BEG0 | Buffer | 1.2375 | 0.009404 | 0.07 | 0.057 | 0.165 | 0.136
INT_R_X29Y56/EE4BEG0 | Part of wire | 0 | 0
INT_R_X33Y56/EE4END0 | Part of wire | 0 | 0
CLBLM_R_X29Y56/CLBLM_EE4BEG0 | Part of wire | 0 | 0
BRAM_L_X30Y55/BRAM_EE4BEG0_1 | Part of wire | 0.26892 | 0.05566
BRAM_INT_INTERFACE_L_X30Y56/INT_INTERFACE_EE4BEG0 | Part of wire | 0 | 0
INT_L_X30Y56/EE4A0 | Part of wire | 0 | 0
INT_R_X31Y56/EE4B0 | Part of wire | 0 | 0
CLBLL_R_X31Y56/CLBLL_EE4B0 | Part of wire | 0 | 0
VBRK_X80Y59/VBRK_EE4B0 | Part of wire | 0.01211 | 0.00162
CLBLM_L_X32Y56/CLBLM_EE4B0 | Part of wire | 0 | 0
INT_L_X32Y56/EE4C0 | Part of wire | 0 | 0
INT_R_X33Y56/INT_R.EE4END0->>EE4BEG0 | Buffer | 1.2375 | 0.009404 | 0.07 | 0.057 | 0.165 | 0.136
INT_R_X33Y56/EE4BEG0 | Part of wire | 0 | 0
INT_R_X37Y56/EE4END0 | Part of wire | 0 | 0
CLBLM_R_X33Y56/CLBLM_EE4BEG0 | Part of wire | 0 | 0
VBRK_X85Y59/VBRK_EE4BEG0 | Part of wire | 0.01211 | 0.00162
DSP_L_X34Y55/DSP_EE4BEG0_1 | Part of wire | 0.04743 | 0.011
INT_INTERFACE_L_X34Y56/INT_INTERFACE_EE4BEG0 | Part of wire | 0 | 0
INT_L_X34Y56/EE4A0 | Part of wire | 0 | 0
INT_R_X35Y56/EE4B0 | Part of wire | 0 | 0
CLBLM_R_X35Y56/CLBLM_EE4B0 | Part of wire | 0 | 0
CLBLM_L_X36Y56/CLBLM_EE4B0 | Part of wire | 0 | 0
INT_L_X36Y56/EE4C0 | Part of wire | 0 | 0
INT_R_X37Y56/INT_R.EE4END0->>NE6BEG0 | Buffer | 1.5845 | 0.009979 | 0.076 | 0.062 | 0.176 | 0.145
INT_R_X37Y56/NE6BEG0 | Part of wire | 0 | 0
INT_R_X39Y60/NE6END0 | Part of wire | 0 | 0
BRAM_INT_INTERFACE_R_X37Y56/INT_INTERFACE_NE4BEG0 | Part of wire | 0 | 0
BRAM_R_X37Y55/BRAM_NE4BEG0_1 | Part of wire | 0.26892 | 0.05566
VBRK_X96Y59/VBRK_NE4BEG0 | Part of wire | 0.01211 | 0.00162
CLBLL_L_X38Y56/CLBLL_NE4BEG0 | Part of wire | 0 | 0
INT_L_X38Y56/NE6A0 | Part of wire | 0 | 0
INT_L_X38Y57/NE6B0 | Part of wire | 0 | 0
INT_L_X38Y58/NE6C0 | Part of wire | 0 | 0
INT_L_X38Y59/NE6D0 | Part of wire | 0 | 0
INT_L_X38Y60/NE6E0 | Part of wire | 0 | 0
INT_R_X39Y60/INT_R.NE6END0->>EE2BEG0 | Buffer | 1.1851 | 0.008473 | 0.061 | 0.05 | 0.139 | 0.115
INT_R_X39Y60/EE2BEG0 | Part of wire | 0 | 0
INT_R_X41Y60/EE2END0 | Part of wire | 0 | 0
CLBLM_R_X39Y60/CLBLM_EE2BEG0 | Part of wire | 0 | 0
CLBLL_L_X40Y60/CLBLL_EE2BEG0 | Part of wire | 0 | 0
INT_L_X40Y60/EE2A0 | Part of wire | 0 | 0
INT_R_X41Y60/INT_R.EE2END0->>ER1BEG1 | Buffer | 1.1622 | 0.008429 | 0.044 | 0.036 | 0.124 | 0.103
INT_R_X41Y60/ER1BEG1 | Part of wire | 0 | 0
INT_L_X42Y60/ER1END1 | Part of wire | 0 | 0
CLBLM_R_X41Y60/CLBLM_ER1BEG1 | Part of wire | 0.090496 | 0.005564
VBRK_X105Y63/VBRK_ER1BEG1 | Part of wire | 0.01211 | 0.00162
CMT_TOP_L_LOWER_B_X106Y61/CMT_TOP_ER1BEG1_10 | Part of wire | 0.31751 | 0.025
CMT_FIFO_L_X107Y60/CMT_FIFO_ER1BEG1_9 | Part of wire | 0.31751 | 0.025
INT_INTERFACE_L_X42Y60/INT_INTERFACE_ER1BEG1 | Part of wire | 0 | 0
INT_L_X42Y60/INT_L.ER1END1->>NE2BEG1 | Buffer | 1.1851 | 0.008473 | 0.041 | 0.033 | 0.134 | 0.111
INT_L_X42Y60/NE2BEG1 | Part of wire | 0 | 0
INT_R_X43Y61/NE2END1 | Part of wire | 0 | 0
INT_L_X42Y61/NE2A1 | Part of wire | 0 | 0
INT_R_X43Y61/INT_R.NE2END1->>IMUX34 | Buffer | 1.6107 | 0.007713 | 0.047 | 0.038 | 0.138 | 0.114
INT_R_X43Y61/IMUX34 | Part of wire | 0 | 0
IO_INT_INTERFACE_R_X43Y61/INT_INTERFACE_IMUX34 | Part of wire | 0 | 0
RIOI3_X43Y61/IOI_IMUX34_0 | Part of wire | 0 | 0
R_TERM_INT_X112Y64/TERM_INT_IMUX34 | Part of wire | 0 | 0
RIOI3_X43Y61/RIOI3.IOI_IMUX34_0->IOI_OLOGIC1_D1 | PassTransistor | 0 |  | 0 | 0 | 0 | 0
RIOI3_X43Y61/IOI_OLOGIC1_D1 | Part of wire | 0 | 0
RIOI3_X43Y61/RIOI3.IOI_OLOGIC1_D1->>RIOI_OLOGIC1_OQ | Buffer | 0 | 0 | 0.331 | 0.1 | 1.156 | 0.999
RIOI3_X43Y61/RIOI_OLOGIC1_OQ | Part of wire | 0 | 0
RIOI3_X43Y61/RIOI3.RIOI_OLOGIC1_OQ->>RIOI_O1 | Buffer | 0 | 0 | 0 | 0 | 0 | 0
RIOI3_X43Y61/RIOI_O1 | Part of wire | 0 | 0
RIOB33_X43Y61/IOB_O1 | Part of wire | 0 | 0
led_OBUF[14]_inst/I | Inpin |  | 1e-06 | 0.001 | 0.001 | 0.001 | 0.001
led_OBUF[14]: masterReg/led_OBUF[14]_inst_i_1/O to led_OBUF[14]_inst/I sum delays
led_OBUF[14]: masterReg/led_OBUF[14]_inst_i_1/O to led_OBUF[14]_inst/Isum delays + cap delay
led_OBUF[14]: masterReg/led_OBUF[14]_inst_i_1/O to led_OBUF[14]_inst/ITotal delay (from Vivado) |  |  |  | 1418 | 1060 | 2692 | 2382

## Net led_OBUF_15_
Name | Type | RES | CAP | FAST_MAX | FAST_MIN | SLOW_MAX | SLOW_MIN | Downstream C | Delay from cap
CLBLM_L_X10Y55/CLBLM_L_A | Outpin | 1.3262 |  | 0 | 0 | 0 | 0
CLBLM_L_X10Y55/CLBLM_L_A | Part of wire | 0 | 0
CLBLM_L_X10Y55/CLBLM_L.CLBLM_L_A->CLBLM_LOGIC_OUTS8 | PassTransistor | 0 |  | 0 | 0 | 0 | 0
CLBLM_L_X10Y55/CLBLM_LOGIC_OUTS8 | Part of wire | 0 | 0
INT_L_X10Y55/LOGIC_OUTS_L8 | Part of wire | 0 | 0
INT_L_X10Y55/INT_L.LOGIC_OUTS_L8->>EE4BEG0 | Buffer | 1.2375 | 0.009404 | 0.07 | 0.057 | 0.165 | 0.136
INT_L_X10Y55/EE4BEG0 | Part of wire | 0 | 0
INT_L_X20Y55/EE4END0 | Part of wire | 0 | 0
INT_R_X11Y55/EE4A0 | Part of wire | 0 | 0
CLBLM_R_X11Y55/CLBLM_EE4A0 | Part of wire | 0 | 0
VBRK_X34Y58/VBRK_EE4A0 | Part of wire | 0.01211 | 0.00162
INT_FEEDTHRU_1_X35Y58/INT_FEEDTHRU_1_EE4A0 | Part of wire | 0 | 0
INT_FEEDTHRU_2_X36Y58/INT_FEEDTHRU_2_EE4A0 | Part of wire | 0 | 0
INT_FEEDTHRU_2_X37Y58/INT_FEEDTHRU_2_EE4A0 | Part of wire | 0 | 0
INT_FEEDTHRU_1_X38Y58/INT_FEEDTHRU_1_EE4A0 | Part of wire | 0 | 0
INT_FEEDTHRU_1_X39Y58/INT_FEEDTHRU_1_EE4A0 | Part of wire | 0 | 0
INT_FEEDTHRU_2_X40Y58/INT_FEEDTHRU_2_EE4A0 | Part of wire | 0 | 0
INT_FEEDTHRU_2_X41Y58/INT_FEEDTHRU_2_EE4A0 | Part of wire | 0 | 0
INT_FEEDTHRU_1_X42Y58/INT_FEEDTHRU_1_EE4A0 | Part of wire | 0 | 0
INT_FEEDTHRU_1_X43Y58/INT_FEEDTHRU_1_EE4A0 | Part of wire | 0 | 0
INT_FEEDTHRU_2_X44Y58/INT_FEEDTHRU_2_EE4A0 | Part of wire | 0 | 0
INT_FEEDTHRU_2_X45Y58/INT_FEEDTHRU_2_EE4A0 | Part of wire | 0 | 0
INT_FEEDTHRU_1_X46Y58/INT_FEEDTHRU_1_EE4A0 | Part of wire | 0 | 0
VFRAME_X47Y58/VFRAME_EE4A0 | Part of wire | 0.04367 | 0.00584
INT_INTERFACE_L_X18Y55/INT_INTERFACE_EE4A0 | Part of wire | 0 | 0
INT_L_X18Y55/EE4B0 | Part of wire | 0 | 0
INT_R_X19Y55/EE4C0 | Part of wire | 0 | 0
CLBLL_R_X19Y55/CLBLL_EE4C0 | Part of wire | 0 | 0
CLBLM_L_X20Y55/CLBLM_EE4C0 | Part of wire | 0 | 0
INT_L_X20Y55/INT_L.EE4END0->>EE2BEG0 | Buffer | 1.1851 | 0.008473 | 0.061 | 0.05 | 0.139 | 0.115
INT_L_X20Y55/EE2BEG0 | Part of wire | 0 | 0
INT_L_X22Y55/EE2END0 | Part of wire | 0 | 0
INT_R_X21Y55/EE2A0 | Part of wire | 0 | 0
CLBLL_R_X21Y55/CLBLL_EE2A0 | Part of wire | 0 | 0
CLBLM_L_X22Y55/CLBLM_EE2A0 | Part of wire | 0 | 0
INT_L_X22Y55/INT_L.EE2END0->>EE4BEG0 | Buffer | 1.2375 | 0.009404 | 0.07 | 0.057 | 0.165 | 0.136
INT_L_X22Y55/EE4BEG0 | Part of wire | 0 | 0
INT_L_X26Y55/EE4END0 | Part of wire | 0 | 0
INT_R_X23Y55/EE4A0 | Part of wire | 0 | 0
INT_INTERFACE_R_X23Y55/INT_INTERFACE_EE4A0 | Part of wire | 0 | 0
CLK_FEED_X60Y58/CLK_FEED_EE4A0 | Part of wire | 0 | 0
VBRK_X61Y58/VBRK_EE4A0 | Part of wire | 0.01211 | 0.00162
CLBLL_L_X24Y55/CLBLL_EE4A0 | Part of wire | 0 | 0
INT_L_X24Y55/EE4B0 | Part of wire | 0 | 0
INT_R_X25Y55/EE4C0 | Part of wire | 0 | 0
CLBLM_R_X25Y55/CLBLM_EE4C0 | Part of wire | 0 | 0
VBRK_X66Y58/VBRK_EE4C0 | Part of wire | 0.01211 | 0.00162
CLBLL_L_X26Y55/CLBLL_EE4C0 | Part of wire | 0 | 0
INT_L_X26Y55/INT_L.EE4END0->>NE6BEG0 | Buffer | 1.5845 | 0.009979 | 0.076 | 0.062 | 0.176 | 0.145
INT_L_X26Y55/NE6BEG0 | Part of wire | 0 | 0
INT_L_X28Y59/NE6END0 | Part of wire | 0 | 0
INT_R_X27Y55/NE6A0 | Part of wire | 0 | 0
INT_R_X27Y56/NE6B0 | Part of wire | 0 | 0
INT_R_X27Y57/NE6C0 | Part of wire | 0 | 0
INT_R_X27Y58/NE6D0 | Part of wire | 0 | 0
INT_R_X27Y59/NE6E0 | Part of wire | 0 | 0
CLBLM_R_X27Y59/CLBLM_NE4C0 | Part of wire | 0 | 0
CLBLL_L_X28Y59/CLBLL_NE4C0 | Part of wire | 0 | 0
INT_L_X28Y59/INT_L.NE6END0->>NE6BEG0 | Buffer | 1.5845 | 0.009979 | 0.076 | 0.062 | 0.176 | 0.145
INT_L_X28Y59/NE6BEG0 | Part of wire | 0 | 0
INT_L_X30Y63/NE6END0 | Part of wire | 0 | 0
INT_R_X29Y59/NE6A0 | Part of wire | 0 | 0
INT_R_X29Y60/NE6B0 | Part of wire | 0 | 0
INT_R_X29Y61/NE6C0 | Part of wire | 0 | 0
INT_R_X29Y62/NE6D0 | Part of wire | 0 | 0
INT_R_X29Y63/NE6E0 | Part of wire | 0 | 0
CLBLM_R_X29Y63/CLBLM_NE4C0 | Part of wire | 0 | 0
BRAM_L_X30Y60/BRAM_NE4C0_3 | Part of wire | 0.26892 | 0.05566
BRAM_INT_INTERFACE_L_X30Y63/INT_INTERFACE_NE4C0 | Part of wire | 0 | 0
INT_L_X30Y63/INT_L.NE6END0->>NE6BEG0 | Buffer | 1.5845 | 0.009979 | 0.076 | 0.062 | 0.176 | 0.145
INT_L_X30Y63/NE6BEG0 | Part of wire | 0 | 0
INT_L_X32Y67/NE6END0 | Part of wire | 0 | 0
INT_R_X31Y63/NE6A0 | Part of wire | 0 | 0
INT_R_X31Y64/NE6B0 | Part of wire | 0 | 0
INT_R_X31Y65/NE6C0 | Part of wire | 0 | 0
INT_R_X31Y66/NE6D0 | Part of wire | 0 | 0
INT_R_X31Y67/NE6E0 | Part of wire | 0 | 0
CLBLL_R_X31Y67/CLBLL_NE4C0 | Part of wire | 0 | 0
VBRK_X80Y70/VBRK_NE4C0 | Part of wire | 0.01211 | 0.00162
CLBLM_L_X32Y67/CLBLM_NE4C0 | Part of wire | 0 | 0
INT_L_X32Y67/INT_L.NE6END0->>NE6BEG0 | Buffer | 1.5845 | 0.009979 | 0.076 | 0.062 | 0.176 | 0.145
INT_L_X32Y67/NE6BEG0 | Part of wire | 0 | 0
INT_L_X34Y71/NE6END0 | Part of wire | 0 | 0
INT_R_X33Y67/NE6A0 | Part of wire | 0 | 0
INT_R_X33Y68/NE6B0 | Part of wire | 0 | 0
INT_R_X33Y69/NE6C0 | Part of wire | 0 | 0
INT_R_X33Y70/NE6D0 | Part of wire | 0 | 0
INT_R_X33Y71/NE6E0 | Part of wire | 0 | 0
CLBLM_R_X33Y71/CLBLM_NE4C0 | Part of wire | 0 | 0
VBRK_X85Y74/VBRK_NE4C0 | Part of wire | 0.01211 | 0.00162
DSP_L_X34Y70/DSP_NE4C0_1 | Part of wire | 0.04743 | 0.011
INT_INTERFACE_L_X34Y71/INT_INTERFACE_NE4C0 | Part of wire | 0 | 0
INT_L_X34Y71/INT_L.NE6END0->>NE6BEG0 | Buffer | 1.5845 | 0.009979 | 0.076 | 0.062 | 0.176 | 0.145
INT_L_X34Y71/NE6BEG0 | Part of wire | 0 | 0
INT_L_X36Y75/NE6END0 | Part of wire | 0 | 0
INT_R_X35Y71/NE6A0 | Part of wire | 0 | 0
INT_R_X35Y72/NE6B0 | Part of wire | 0 | 0
INT_R_X35Y73/NE6C0 | Part of wire | 0 | 0
INT_R_X35Y74/NE6D0 | Part of wire | 0 | 0
HCLK_R_X89Y78/HCLK_NE6D0 | Part of wire | 0.15496 | 0.01666
INT_R_X35Y75/NE6E0 | Part of wire | 0 | 0
CLBLM_R_X35Y75/CLBLM_NE4C0 | Part of wire | 0 | 0
CLBLM_L_X36Y75/CLBLM_NE4C0 | Part of wire | 0 | 0
INT_L_X36Y75/INT_L.NE6END0->>NE6BEG0 | Buffer | 1.5845 | 0.009979 | 0.076 | 0.062 | 0.176 | 0.145
INT_L_X36Y75/NE6BEG0 | Part of wire | 0 | 0
INT_L_X38Y79/NE6END0 | Part of wire | 0 | 0
INT_R_X37Y75/NE6A0 | Part of wire | 0 | 0
INT_R_X37Y76/NE6B0 | Part of wire | 0 | 0
INT_R_X37Y77/NE6C0 | Part of wire | 0 | 0
INT_R_X37Y78/NE6D0 | Part of wire | 0 | 0
INT_R_X37Y79/NE6E0 | Part of wire | 0 | 0
BRAM_INT_INTERFACE_R_X37Y79/INT_INTERFACE_NE4C0 | Part of wire | 0 | 0
BRAM_R_X37Y75/BRAM_NE4C0_4 | Part of wire | 0.26892 | 0.05566
VBRK_X96Y83/VBRK_NE4C0 | Part of wire | 0.01211 | 0.00162
CLBLL_L_X38Y79/CLBLL_NE4C0 | Part of wire | 0 | 0
INT_L_X38Y79/INT_L.NE6END0->>NE6BEG0 | Buffer | 1.5845 | 0.009979 | 0.076 | 0.062 | 0.176 | 0.145
INT_L_X38Y79/NE6BEG0 | Part of wire | 0 | 0
INT_L_X40Y83/NE6END0 | Part of wire | 0 | 0
INT_R_X39Y79/NE6A0 | Part of wire | 0 | 0
INT_R_X39Y80/NE6B0 | Part of wire | 0 | 0
INT_R_X39Y81/NE6C0 | Part of wire | 0 | 0
INT_R_X39Y82/NE6D0 | Part of wire | 0 | 0
INT_R_X39Y83/NE6E0 | Part of wire | 0 | 0
CLBLM_R_X39Y83/CLBLM_NE4C0 | Part of wire | 0 | 0
CLBLL_L_X40Y83/CLBLL_NE4C0 | Part of wire | 0 | 0
INT_L_X40Y83/INT_L.NE6END0->>NE6BEG0 | Buffer | 1.5845 | 0.009979 | 0.076 | 0.062 | 0.176 | 0.145
INT_L_X40Y83/NE6BEG0 | Part of wire | 0 | 0
INT_L_X42Y87/NE6END0 | Part of wire | 0 | 0
INT_R_X41Y83/NE6A0 | Part of wire | 0 | 0
INT_R_X41Y84/NE6B0 | Part of wire | 0 | 0
INT_R_X41Y85/NE6C0 | Part of wire | 0 | 0
INT_R_X41Y86/NE6D0 | Part of wire | 0 | 0
INT_R_X41Y87/NE6E0 | Part of wire | 0 | 0
CLBLM_R_X41Y87/CLBLM_NE4C0 | Part of wire | 0 | 0
VBRK_X105Y91/VBRK_NE4C0 | Part of wire | 0.01211 | 0.00162
CMT_TOP_L_UPPER_T_X106Y96/CMT_TOP_NE4C0_0 | Part of wire | 0.31751 | 0.018
CMT_FIFO_L_X107Y97/CMT_FIFO_NE4C0_0 | Part of wire | 0.31751 | 0.018
INT_INTERFACE_L_X42Y87/INT_INTERFACE_NE4C0 | Part of wire | 0 | 0
INT_L_X42Y87/INT_L.NE6END0->>EE2BEG0 | Buffer | 1.1851 | 0.008473 | 0.061 | 0.05 | 0.139 | 0.115
INT_L_X42Y87/EE2BEG0 | Part of wire | 0 | 0
INT_R_X43Y87/WW2END0 | Part of wire | 0 | 0
INT_R_X43Y87/EE2A0 | Part of wire | 0 | 0
IO_INT_INTERFACE_R_X43Y87/INT_INTERFACE_EE2A0 | Part of wire | 0 | 0
R_TERM_INT_X112Y91/R_TERM_INT_WW2END0 | Part of wire | 0.08729 | 0.0042
IO_INT_INTERFACE_R_X43Y87/INT_INTERFACE_WW2END0 | Part of wire | 0 | 0
INT_R_X43Y87/INT_R.WW2END0->>IMUX34 | Buffer | 1.6107 | 0.007713 | 0.047 | 0.038 | 0.138 | 0.114
INT_R_X43Y87/IMUX34 | Part of wire | 0 | 0
IO_INT_INTERFACE_R_X43Y87/INT_INTERFACE_IMUX34 | Part of wire | 0 | 0
RIOI3_TBYTETERM_X43Y87/IOI_IMUX34_0 | Part of wire | 0 | 0
R_TERM_INT_X112Y91/TERM_INT_IMUX34 | Part of wire | 0 | 0
RIOI3_TBYTETERM_X43Y87/RIOI3_TBYTETERM.IOI_IMUX34_0->IOI_OLOGIC1_D1 | PassTransistor | 0 |  | 0 | 0 | 0 | 0
RIOI3_TBYTETERM_X43Y87/IOI_OLOGIC1_D1 | Part of wire | 0 | 0
RIOI3_TBYTETERM_X43Y87/RIOI3_TBYTETERM.IOI_OLOGIC1_D1->>RIOI_OLOGIC1_OQ | Buffer | 0 | 0 | 0.331 | 0.1 | 1.156 | 0.999
RIOI3_TBYTETERM_X43Y87/RIOI_OLOGIC1_OQ | Part of wire | 0 | 0
RIOI3_TBYTETERM_X43Y87/RIOI3_TBYTETERM.RIOI_OLOGIC1_OQ->>RIOI_O1 | Buffer | 0 | 0 | 0 | 0 | 0 | 0
RIOI3_TBYTETERM_X43Y87/RIOI_O1 | Part of wire | 0 | 0
RIOB33_X43Y87/IOB_O1 | Part of wire | 0 | 0
led_OBUF[15]_inst/I | Inpin |  | 1e-06 | 0.001 | 0.001 | 0.001 | 0.001
led_OBUF[15]: masterReg/led_OBUF[15]_inst_i_1/O to led_OBUF[15]_inst/I sum delays
led_OBUF[15]: masterReg/led_OBUF[15]_inst_i_1/O to led_OBUF[15]_inst/Isum delays + cap delay
led_OBUF[15]: masterReg/led_OBUF[15]_inst_i_1/O to led_OBUF[15]_inst/ITotal delay (from Vivado) |  |  |  | 1740 | 1340 | 3178 | 2795

## Net led_OBUF_1_
Name | Type | RES | CAP | FAST_MAX | FAST_MIN | SLOW_MAX | SLOW_MIN | Downstream C | Delay from cap
CLBLM_R_X3Y50/CLBLM_L_A | Outpin | 1.3262 |  | 0 | 0 | 0 | 0
CLBLM_R_X3Y50/CLBLM_L_A | Part of wire | 0 | 0
CLBLM_R_X3Y50/CLBLM_R.CLBLM_L_A->CLBLM_LOGIC_OUTS8 | PassTransistor | 0 |  | 0 | 0 | 0 | 0
CLBLM_R_X3Y50/CLBLM_LOGIC_OUTS8 | Part of wire | 0 | 0
INT_R_X3Y50/LOGIC_OUTS8 | Part of wire | 0 | 0
INT_R_X3Y50/INT_R.LOGIC_OUTS8->>SS6BEG0 | Buffer | 1.5845 | 0.009979 | 0.085 | 0.07 | 0.189 | 0.156
INT_R_X3Y50/SS6BEG0 | Part of wire | 0 | 0
INT_R_X3Y44/SS6END0 | Part of wire | 0 | 0
BRKH_INT_X3Y49/BRKH_INT_SS6A0 | Part of wire | 0.00523 | 0.001
INT_R_X3Y49/SS6A0 | Part of wire | 0 | 0
INT_R_X3Y48/SS6B0 | Part of wire | 0 | 0
INT_R_X3Y47/SS6C0 | Part of wire | 0 | 0
INT_R_X3Y46/SS6D0 | Part of wire | 0 | 0
INT_R_X3Y45/SS6E0 | Part of wire | 0 | 0
INT_R_X3Y44/INT_R.SS6END0->>SW2BEG0 | Buffer | 1.1851 | 0.008473 | 0.041 | 0.033 | 0.137 | 0.113
INT_R_X3Y44/SW2BEG0 | Part of wire | 0 | 0
INT_L_X2Y43/SW2END0 | Part of wire | 0 | 0
INT_R_X3Y43/SW2A0 | Part of wire | 0 | 0
INT_L_X2Y43/INT_L.SW2END0->>WW2BEG0 | Buffer | 1.1851 | 0.008473 | 0.063 | 0.052 | 0.143 | 0.118
INT_L_X2Y43/WW2BEG0 | Part of wire | 0 | 0
INT_L_X0Y43/WW2END0 | Part of wire | 0 | 0
CLBLL_L_X2Y43/CLBLL_WW2A0 | Part of wire | 0 | 0
VBRK_X9Y45/VBRK_WW2A0 | Part of wire | 0.01211 | 0.00162
CMT_TOP_R_UPPER_T_X8Y44/CMT_TOP_WW2A0_6 | Part of wire | 0.31751 | 0.022067
CMT_FIFO_R_X7Y45/CMT_FIFO_WW2A0_6 | Part of wire | 0.31751 | 0.022067
INT_INTERFACE_R_X1Y43/INT_INTERFACE_WW2A0 | Part of wire | 0 | 0
INT_R_X1Y43/WW2A0 | Part of wire | 0 | 0
INT_L_X0Y43/INT_L.WW2END0->>IMUX_L34 | Buffer | 1.6107 | 0.007713 | 0.047 | 0.038 | 0.138 | 0.114
INT_L_X0Y43/IMUX_L34 | Part of wire | 0 | 0
IO_INT_INTERFACE_L_X0Y43/INT_INTERFACE_IMUX34 | Part of wire | 0 | 0
LIOI3_TBYTESRC_X0Y43/IOI_IMUX34_0 | Part of wire | 0 | 0
L_TERM_INT_X2Y45/TERM_INT_IMUX34 | Part of wire | 0 | 0
LIOI3_TBYTESRC_X0Y43/LIOI3_TBYTESRC.IOI_IMUX34_0->IOI_OLOGIC1_D1 | PassTransistor | 0 |  | 0 | 0 | 0 | 0
LIOI3_TBYTESRC_X0Y43/IOI_OLOGIC1_D1 | Part of wire | 0 | 0
LIOI3_TBYTESRC_X0Y43/LIOI3_TBYTESRC.IOI_OLOGIC1_D1->>LIOI_OLOGIC1_OQ | Buffer | 0 | 0 | 0.331 | 0.1 | 1.156 | 0.999
LIOI3_TBYTESRC_X0Y43/LIOI_OLOGIC1_OQ | Part of wire | 0 | 0
LIOI3_TBYTESRC_X0Y43/LIOI3_TBYTESRC.LIOI_OLOGIC1_OQ->>LIOI_O1 | Buffer | 0 | 0 | 0 | 0 | 0 | 0
LIOI3_TBYTESRC_X0Y43/LIOI_O1 | Part of wire | 0 | 0
LIOB33_X0Y43/IOB_O1 | Part of wire | 0 | 0
led_OBUF[1]_inst/I | Inpin |  | 1e-06 | 0.001 | 0.001 | 0.001 | 0.001
led_OBUF[1]: masterReg/led_OBUF[1]_inst_i_1/O to led_OBUF[1]_inst/I sum delays
led_OBUF[1]: masterReg/led_OBUF[1]_inst_i_1/O to led_OBUF[1]_inst/Isum delays + cap delay
led_OBUF[1]: masterReg/led_OBUF[1]_inst_i_1/O to led_OBUF[1]_inst/ITotal delay (from Vivado) |  |  |  | 677 | 403 | 1549 | 1390

## Net led_OBUF_2_
Name | Type | RES | CAP | FAST_MAX | FAST_MIN | SLOW_MAX | SLOW_MIN | Downstream C | Delay from cap
CLBLL_L_X2Y50/CLBLL_LL_A | Outpin | 1.3262 |  | 0 | 0 | 0 | 0
CLBLL_L_X2Y50/CLBLL_LL_A | Part of wire | 0 | 0
CLBLL_L_X2Y50/CLBLL_L.CLBLL_LL_A->CLBLL_LOGIC_OUTS12 | PassTransistor | 0 |  | 0 | 0 | 0 | 0
CLBLL_L_X2Y50/CLBLL_LOGIC_OUTS12 | Part of wire | 0 | 0
INT_L_X2Y50/LOGIC_OUTS_L12 | Part of wire | 0 | 0
INT_L_X2Y50/INT_L.LOGIC_OUTS_L12->>SS6BEG0 | Buffer | 1.5845 | 0.009979 | 0.085 | 0.07 | 0.189 | 0.156
INT_L_X2Y50/SS6BEG0 | Part of wire | 0 | 0
INT_L_X2Y44/SS6END0 | Part of wire | 0 | 0
BRKH_INT_X2Y49/BRKH_INT_SS6A0 | Part of wire | 0.00523 | 0.001
INT_L_X2Y49/SS6A0 | Part of wire | 0 | 0
INT_L_X2Y48/SS6B0 | Part of wire | 0 | 0
INT_L_X2Y47/SS6C0 | Part of wire | 0 | 0
INT_L_X2Y46/SS6D0 | Part of wire | 0 | 0
INT_L_X2Y45/SS6E0 | Part of wire | 0 | 0
INT_L_X2Y44/INT_L.SS6END0->>SS6BEG0 | Buffer | 1.5845 | 0.009979 | 0.085 | 0.07 | 0.189 | 0.156
INT_L_X2Y44/SS6BEG0 | Part of wire | 0 | 0
INT_L_X2Y38/SS6END0 | Part of wire | 0 | 0
INT_L_X2Y43/SS6A0 | Part of wire | 0 | 0
INT_L_X2Y42/SS6B0 | Part of wire | 0 | 0
INT_L_X2Y41/SS6C0 | Part of wire | 0 | 0
INT_L_X2Y40/SS6D0 | Part of wire | 0 | 0
INT_L_X2Y39/SS6E0 | Part of wire | 0 | 0
INT_L_X2Y38/INT_L.SS6END0->>SS6BEG0 | Buffer | 1.5845 | 0.009979 | 0.085 | 0.07 | 0.189 | 0.156
INT_L_X2Y38/SS6BEG0 | Part of wire | 0 | 0
INT_L_X2Y32/SS6END0 | Part of wire | 0 | 0
INT_L_X2Y37/SS6A0 | Part of wire | 0 | 0
INT_L_X2Y36/SS6B0 | Part of wire | 0 | 0
INT_L_X2Y35/SS6C0 | Part of wire | 0 | 0
INT_L_X2Y34/SS6D0 | Part of wire | 0 | 0
INT_L_X2Y33/SS6E0 | Part of wire | 0 | 0
INT_L_X2Y32/INT_L.SS6END0->>SS6BEG0 | Buffer | 1.5845 | 0.009979 | 0.085 | 0.07 | 0.189 | 0.156
INT_L_X2Y32/SS6BEG0 | Part of wire | 0 | 0
INT_L_X2Y26/SS6END0 | Part of wire | 0 | 0
INT_L_X2Y31/SS6A0 | Part of wire | 0 | 0
INT_L_X2Y30/SS6B0 | Part of wire | 0 | 0
INT_L_X2Y29/SS6C0 | Part of wire | 0 | 0
INT_L_X2Y28/SS6D0 | Part of wire | 0 | 0
INT_L_X2Y27/SS6E0 | Part of wire | 0 | 0
INT_L_X2Y26/INT_L.SS6END0->>SS6BEG0 | Buffer | 1.5845 | 0.009979 | 0.085 | 0.07 | 0.189 | 0.156
INT_L_X2Y26/SS6BEG0 | Part of wire | 0 | 0
INT_L_X2Y20/SS6END0 | Part of wire | 0 | 0
INT_L_X2Y25/SS6A0 | Part of wire | 0 | 0
HCLK_L_X11Y26/HCLK_SS6B0 | Part of wire | 0.15496 | 0.01666
INT_L_X2Y24/SS6B0 | Part of wire | 0 | 0
INT_L_X2Y23/SS6C0 | Part of wire | 0 | 0
INT_L_X2Y22/SS6D0 | Part of wire | 0 | 0
INT_L_X2Y21/SS6E0 | Part of wire | 0 | 0
INT_L_X2Y20/INT_L.SS6END0->>WW2BEG0 | Buffer | 1.1851 | 0.008473 | 0.063 | 0.052 | 0.143 | 0.118
INT_L_X2Y20/WW2BEG0 | Part of wire | 0 | 0
INT_L_X0Y20/WW2END0 | Part of wire | 0 | 0
CLBLL_L_X2Y20/CLBLL_WW2A0 | Part of wire | 0 | 0
VBRK_X9Y21/VBRK_WW2A0 | Part of wire | 0.01211 | 0.00162
CMT_TOP_R_LOWER_T_X8Y18/CMT_TOP_WW2A0_4 | Part of wire | 0.31751 | 0.022067
CMT_FIFO_R_X7Y20/CMT_FIFO_WW2A0_7 | Part of wire | 0.31751 | 0.022067
INT_INTERFACE_R_X1Y20/INT_INTERFACE_WW2A0 | Part of wire | 0 | 0
INT_R_X1Y20/WW2A0 | Part of wire | 0 | 0
INT_L_X0Y20/INT_L.WW2END0->>IMUX_L34 | Buffer | 1.6107 | 0.007713 | 0.047 | 0.038 | 0.138 | 0.114
INT_L_X0Y20/IMUX_L34 | Part of wire | 0 | 0
IO_INT_INTERFACE_L_X0Y20/INT_INTERFACE_IMUX34 | Part of wire | 0 | 0
LIOI3_TBYTESRC_X0Y19/IOI_IMUX34_1 | Part of wire | 0 | 0
L_TERM_INT_X2Y21/TERM_INT_IMUX34 | Part of wire | 0 | 0
LIOI3_TBYTESRC_X0Y19/LIOI3_TBYTESRC.IOI_IMUX34_1->IOI_OLOGIC0_D1 | PassTransistor | 0 |  | 0 | 0 | 0 | 0
LIOI3_TBYTESRC_X0Y19/IOI_OLOGIC0_D1 | Part of wire | 0 | 0
LIOI3_TBYTESRC_X0Y19/LIOI3_TBYTESRC.IOI_OLOGIC0_D1->>LIOI_OLOGIC0_OQ | Buffer | 0 | 0 | 0.331 | 0.1 | 1.156 | 0.999
LIOI3_TBYTESRC_X0Y19/LIOI_OLOGIC0_OQ | Part of wire | 0 | 0
LIOI3_TBYTESRC_X0Y19/LIOI3_TBYTESRC.LIOI_OLOGIC0_OQ->>LIOI_O0 | Buffer | 0 | 0 | 0 | 0 | 0 | 0
LIOI3_TBYTESRC_X0Y19/LIOI_O0 | Part of wire | 0 | 0
LIOB33_X0Y19/IOB_O0 | Part of wire | 0 | 0
led_OBUF[2]_inst/I | Inpin |  | 1e-06 | 0.001 | 0.001 | 0.001 | 0.001
led_OBUF[2]: masterReg/led_OBUF[2]_inst_i_1/O to led_OBUF[2]_inst/I sum delays
led_OBUF[2]: masterReg/led_OBUF[2]_inst_i_1/O to led_OBUF[2]_inst/Isum delays + cap delay
led_OBUF[2]: masterReg/led_OBUF[2]_inst_i_1/O to led_OBUF[2]_inst/ITotal delay (from Vivado) |  |  |  | 1053 | 727 | 2139 | 1888

## Net led_OBUF_3_
Name | Type | RES | CAP | FAST_MAX | FAST_MIN | SLOW_MAX | SLOW_MIN | Downstream C | Delay from cap
CLBLM_R_X3Y49/CLBLM_M_A | Outpin | 1.4637 |  | 0 | 0 | 0 | 0
CLBLM_R_X3Y49/CLBLM_M_A | Part of wire | 0 | 0
CLBLM_R_X3Y49/CLBLM_R.CLBLM_M_A->CLBLM_LOGIC_OUTS12 | PassTransistor | 0 |  | 0 | 0 | 0 | 0
CLBLM_R_X3Y49/CLBLM_LOGIC_OUTS12 | Part of wire | 0 | 0
INT_R_X3Y49/LOGIC_OUTS12 | Part of wire | 0 | 0
INT_R_X3Y49/INT_R.LOGIC_OUTS12->>WW2BEG0 | Buffer | 1.1851 | 0.008473 | 0.063 | 0.052 | 0.143 | 0.118
INT_R_X3Y49/WW2BEG0 | Part of wire | 0 | 0
INT_R_X1Y49/WW2END0 | Part of wire | 0 | 0
INT_L_X2Y49/WW2A0 | Part of wire | 0 | 0
CLBLL_L_X2Y49/CLBLL_WW2END0 | Part of wire | 0 | 0
VBRK_X9Y51/VBRK_WW2END0 | Part of wire | 0.01211 | 0.00162
CMT_TOP_R_UPPER_T_X8Y44/CMT_TOP_WW2END0_12 | Part of wire | 0.31751 | 0.022067
CMT_PMV_X7Y51/CMT_PMV_WW2END0 | Part of wire | 0.31751 | 0.022067
INT_INTERFACE_R_X1Y49/INT_INTERFACE_WW2END0 | Part of wire | 0 | 0
INT_R_X1Y49/INT_R.WW2END0->>SS6BEG0 | Buffer | 1.5845 | 0.009979 | 0.085 | 0.07 | 0.189 | 0.156
INT_R_X1Y49/SS6BEG0 | Part of wire | 0 | 0
INT_R_X1Y43/SS6END0 | Part of wire | 0 | 0
INT_R_X1Y48/SS6A0 | Part of wire | 0 | 0
INT_R_X1Y47/SS6B0 | Part of wire | 0 | 0
INT_R_X1Y46/SS6C0 | Part of wire | 0 | 0
INT_R_X1Y45/SS6D0 | Part of wire | 0 | 0
INT_R_X1Y44/SS6E0 | Part of wire | 0 | 0
INT_R_X1Y43/INT_R.SS6END0->>SS6BEG0 | Buffer | 1.5845 | 0.009979 | 0.085 | 0.07 | 0.189 | 0.156
INT_R_X1Y43/SS6BEG0 | Part of wire | 0 | 0
INT_R_X1Y37/SS6END0 | Part of wire | 0 | 0
INT_R_X1Y42/SS6A0 | Part of wire | 0 | 0
INT_R_X1Y41/SS6B0 | Part of wire | 0 | 0
INT_R_X1Y40/SS6C0 | Part of wire | 0 | 0
INT_R_X1Y39/SS6D0 | Part of wire | 0 | 0
INT_R_X1Y38/SS6E0 | Part of wire | 0 | 0
INT_R_X1Y37/INT_R.SS6END0->>SS6BEG0 | Buffer | 1.5845 | 0.009979 | 0.085 | 0.07 | 0.189 | 0.156
INT_R_X1Y37/SS6BEG0 | Part of wire | 0 | 0
INT_R_X1Y31/SS6END0 | Part of wire | 0 | 0
INT_R_X1Y36/SS6A0 | Part of wire | 0 | 0
INT_R_X1Y35/SS6B0 | Part of wire | 0 | 0
INT_R_X1Y34/SS6C0 | Part of wire | 0 | 0
INT_R_X1Y33/SS6D0 | Part of wire | 0 | 0
INT_R_X1Y32/SS6E0 | Part of wire | 0 | 0
INT_R_X1Y31/INT_R.SS6END0->>SS6BEG0 | Buffer | 1.5845 | 0.009979 | 0.085 | 0.07 | 0.189 | 0.156
INT_R_X1Y31/SS6BEG0 | Part of wire | 0 | 0
INT_R_X1Y25/SS6END0 | Part of wire | 0 | 0
INT_R_X1Y30/SS6A0 | Part of wire | 0 | 0
INT_R_X1Y29/SS6B0 | Part of wire | 0 | 0
INT_R_X1Y28/SS6C0 | Part of wire | 0 | 0
INT_R_X1Y27/SS6D0 | Part of wire | 0 | 0
INT_R_X1Y26/SS6E0 | Part of wire | 0 | 0
INT_R_X1Y25/INT_R.SS6END0->>SS6BEG0 | Buffer | 1.5845 | 0.009979 | 0.085 | 0.07 | 0.189 | 0.156
INT_R_X1Y25/SS6BEG0 | Part of wire | 0 | 0
INT_R_X1Y19/SS6END0 | Part of wire | 0 | 0
HCLK_R_X5Y26/HCLK_SS6A0 | Part of wire | 0.15496 | 0.01666
INT_R_X1Y24/SS6A0 | Part of wire | 0 | 0
INT_R_X1Y23/SS6B0 | Part of wire | 0 | 0
INT_R_X1Y22/SS6C0 | Part of wire | 0 | 0
INT_R_X1Y21/SS6D0 | Part of wire | 0 | 0
INT_R_X1Y20/SS6E0 | Part of wire | 0 | 0
INT_R_X1Y19/INT_R.SS6END0->>WW2BEG0 | Buffer | 1.1851 | 0.008473 | 0.063 | 0.052 | 0.143 | 0.118
INT_R_X1Y19/WW2BEG0 | Part of wire | 0 | 0
INT_L_X0Y19/EE2END0 | Part of wire | 0 | 0
INT_L_X0Y19/WW2A0 | Part of wire | 0 | 0
IO_INT_INTERFACE_L_X0Y19/INT_INTERFACE_WW2END0 | Part of wire | 0 | 0
L_TERM_INT_X2Y20/L_TERM_INT_WW2A0 | Part of wire | 0.08729 | 0.0042
IO_INT_INTERFACE_L_X0Y19/INT_INTERFACE_EE2A0 | Part of wire | 0 | 0
INT_L_X0Y19/INT_L.EE2END0->>WR1BEG1 | Buffer | 1.1622 | 0.008429 | 0.043 | 0.035 | 0.124 | 0.103
INT_L_X0Y19/WR1BEG1 | Part of wire | 0 | 0
INT_L_X0Y19/ER1END1 | Part of wire | 0 | 0
IO_INT_INTERFACE_L_X0Y19/INT_INTERFACE_WR1END1 | Part of wire | 0 | 0
L_TERM_INT_X2Y20/L_TERM_INT_WR1BEG1 | Part of wire | 0.08729 | 0.0042
IO_INT_INTERFACE_L_X0Y19/INT_INTERFACE_ER1BEG1 | Part of wire | 0 | 0
INT_L_X0Y19/INT_L.ER1END1->>IMUX_L34 | Buffer | 1.6107 | 0.007713 | 0.047 | 0.038 | 0.138 | 0.114
INT_L_X0Y19/IMUX_L34 | Part of wire | 0 | 0
IO_INT_INTERFACE_L_X0Y19/INT_INTERFACE_IMUX34 | Part of wire | 0 | 0
LIOI3_TBYTESRC_X0Y19/IOI_IMUX34_0 | Part of wire | 0 | 0
L_TERM_INT_X2Y20/TERM_INT_IMUX34 | Part of wire | 0 | 0
LIOI3_TBYTESRC_X0Y19/LIOI3_TBYTESRC.IOI_IMUX34_0->IOI_OLOGIC1_D1 | PassTransistor | 0 |  | 0 | 0 | 0 | 0
LIOI3_TBYTESRC_X0Y19/IOI_OLOGIC1_D1 | Part of wire | 0 | 0
LIOI3_TBYTESRC_X0Y19/LIOI3_TBYTESRC.IOI_OLOGIC1_D1->>LIOI_OLOGIC1_OQ | Buffer | 0 | 0 | 0.331 | 0.1 | 1.156 | 0.999
LIOI3_TBYTESRC_X0Y19/LIOI_OLOGIC1_OQ | Part of wire | 0 | 0
LIOI3_TBYTESRC_X0Y19/LIOI3_TBYTESRC.LIOI_OLOGIC1_OQ->>LIOI_O1 | Buffer | 0 | 0 | 0 | 0 | 0 | 0
LIOI3_TBYTESRC_X0Y19/LIOI_O1 | Part of wire | 0 | 0
LIOB33_X0Y19/IOB_O1 | Part of wire | 0 | 0
led_OBUF[3]_inst/I | Inpin |  | 1e-06 | 0.001 | 0.001 | 0.001 | 0.001
led_OBUF[3]: masterReg/led_OBUF[3]_inst_i_1/O to led_OBUF[3]_inst/I sum delays
led_OBUF[3]: masterReg/led_OBUF[3]_inst_i_1/O to led_OBUF[3]_inst/Isum delays + cap delay
led_OBUF[3]: masterReg/led_OBUF[3]_inst_i_1/O to led_OBUF[3]_inst/ITotal delay (from Vivado) |  |  |  | 1188 | 843 | 2385 | 2096

## Net led_OBUF_4_
Name | Type | RES | CAP | FAST_MAX | FAST_MIN | SLOW_MAX | SLOW_MIN | Downstream C | Delay from cap
CLBLM_R_X3Y49/CLBLM_L_A | Outpin | 1.3262 |  | 0 | 0 | 0 | 0
CLBLM_R_X3Y49/CLBLM_L_A | Part of wire | 0 | 0
CLBLM_R_X3Y49/CLBLM_R.CLBLM_L_A->CLBLM_LOGIC_OUTS8 | PassTransistor | 0 |  | 0 | 0 | 0 | 0
CLBLM_R_X3Y49/CLBLM_LOGIC_OUTS8 | Part of wire | 0 | 0
INT_R_X3Y49/LOGIC_OUTS8 | Part of wire | 0 | 0
INT_R_X3Y49/INT_R.LOGIC_OUTS8->>SW2BEG0 | Buffer | 1.1851 | 0.008473 | 0.041 | 0.033 | 0.137 | 0.113
INT_R_X3Y49/SW2BEG0 | Part of wire | 0 | 0
INT_L_X2Y48/SW2END0 | Part of wire | 0 | 0
INT_R_X3Y48/SW2A0 | Part of wire | 0 | 0
INT_L_X2Y48/INT_L.SW2END0->>SS6BEG0 | Buffer | 1.5845 | 0.009979 | 0.085 | 0.07 | 0.189 | 0.156
INT_L_X2Y48/SS6BEG0 | Part of wire | 0 | 0
INT_L_X2Y42/SS6END0 | Part of wire | 0 | 0
INT_L_X2Y47/SS6A0 | Part of wire | 0 | 0
INT_L_X2Y46/SS6B0 | Part of wire | 0 | 0
INT_L_X2Y45/SS6C0 | Part of wire | 0 | 0
INT_L_X2Y44/SS6D0 | Part of wire | 0 | 0
INT_L_X2Y43/SS6E0 | Part of wire | 0 | 0
INT_L_X2Y42/INT_L.SS6END0->>SS6BEG0 | Buffer | 1.5845 | 0.009979 | 0.085 | 0.07 | 0.189 | 0.156
INT_L_X2Y42/SS6BEG0 | Part of wire | 0 | 0
INT_L_X2Y36/SS6END0 | Part of wire | 0 | 0
INT_L_X2Y41/SS6A0 | Part of wire | 0 | 0
INT_L_X2Y40/SS6B0 | Part of wire | 0 | 0
INT_L_X2Y39/SS6C0 | Part of wire | 0 | 0
INT_L_X2Y38/SS6D0 | Part of wire | 0 | 0
INT_L_X2Y37/SS6E0 | Part of wire | 0 | 0
INT_L_X2Y36/INT_L.SS6END0->>SS6BEG0 | Buffer | 1.5845 | 0.009979 | 0.085 | 0.07 | 0.189 | 0.156
INT_L_X2Y36/SS6BEG0 | Part of wire | 0 | 0
INT_L_X2Y30/SS6END0 | Part of wire | 0 | 0
INT_L_X2Y35/SS6A0 | Part of wire | 0 | 0
INT_L_X2Y34/SS6B0 | Part of wire | 0 | 0
INT_L_X2Y33/SS6C0 | Part of wire | 0 | 0
INT_L_X2Y32/SS6D0 | Part of wire | 0 | 0
INT_L_X2Y31/SS6E0 | Part of wire | 0 | 0
INT_L_X2Y30/INT_L.SS6END0->>SS6BEG0 | Buffer | 1.5845 | 0.009979 | 0.085 | 0.07 | 0.189 | 0.156
INT_L_X2Y30/SS6BEG0 | Part of wire | 0 | 0
INT_L_X2Y24/SS6END0 | Part of wire | 0 | 0
INT_L_X2Y29/SS6A0 | Part of wire | 0 | 0
INT_L_X2Y28/SS6B0 | Part of wire | 0 | 0
INT_L_X2Y27/SS6C0 | Part of wire | 0 | 0
INT_L_X2Y26/SS6D0 | Part of wire | 0 | 0
INT_L_X2Y25/SS6E0 | Part of wire | 0 | 0
HCLK_L_X11Y26/HCLK_SS6END0 | Part of wire | 0.15496 | 0.01666
INT_L_X2Y24/INT_L.SS6END0->>SS6BEG0 | Buffer | 1.5845 | 0.009979 | 0.085 | 0.07 | 0.189 | 0.156
INT_L_X2Y24/SS6BEG0 | Part of wire | 0 | 0
INT_L_X2Y18/SS6END0 | Part of wire | 0 | 0
INT_L_X2Y23/SS6A0 | Part of wire | 0 | 0
INT_L_X2Y22/SS6B0 | Part of wire | 0 | 0
INT_L_X2Y21/SS6C0 | Part of wire | 0 | 0
INT_L_X2Y20/SS6D0 | Part of wire | 0 | 0
INT_L_X2Y19/SS6E0 | Part of wire | 0 | 0
INT_L_X2Y18/INT_L.SS6END0->>WW2BEG0 | Buffer | 1.1851 | 0.008473 | 0.063 | 0.052 | 0.143 | 0.118
INT_L_X2Y18/WW2BEG0 | Part of wire | 0 | 0
INT_L_X0Y18/WW2END0 | Part of wire | 0 | 0
CLBLL_L_X2Y18/CLBLL_WW2A0 | Part of wire | 0 | 0
VBRK_X9Y19/VBRK_WW2A0 | Part of wire | 0.01211 | 0.00162
CMT_TOP_R_LOWER_T_X8Y18/CMT_TOP_WW2A0_2 | Part of wire | 0.31751 | 0.022067
CMT_FIFO_R_X7Y20/CMT_FIFO_WW2A0_5 | Part of wire | 0.31751 | 0.022067
INT_INTERFACE_R_X1Y18/INT_INTERFACE_WW2A0 | Part of wire | 0 | 0
INT_R_X1Y18/WW2A0 | Part of wire | 0 | 0
INT_L_X0Y18/INT_L.WW2END0->>IMUX_L34 | Buffer | 1.6107 | 0.007713 | 0.047 | 0.038 | 0.138 | 0.114
INT_L_X0Y18/IMUX_L34 | Part of wire | 0 | 0
IO_INT_INTERFACE_L_X0Y18/INT_INTERFACE_IMUX34 | Part of wire | 0 | 0
LIOI3_X0Y17/IOI_IMUX34_1 | Part of wire | 0 | 0
L_TERM_INT_X2Y19/TERM_INT_IMUX34 | Part of wire | 0 | 0
LIOI3_X0Y17/LIOI3.IOI_IMUX34_1->IOI_OLOGIC0_D1 | PassTransistor | 0 |  | 0 | 0 | 0 | 0
LIOI3_X0Y17/IOI_OLOGIC0_D1 | Part of wire | 0 | 0
LIOI3_X0Y17/LIOI3.IOI_OLOGIC0_D1->>LIOI_OLOGIC0_OQ | Buffer | 0 | 0 | 0.331 | 0.1 | 1.156 | 0.999
LIOI3_X0Y17/LIOI_OLOGIC0_OQ | Part of wire | 0 | 0
LIOI3_X0Y17/LIOI3.LIOI_OLOGIC0_OQ->>LIOI_O0 | Buffer | 0 | 0 | 0 | 0 | 0 | 0
LIOI3_X0Y17/LIOI_O0 | Part of wire | 0 | 0
LIOB33_X0Y17/IOB_O0 | Part of wire | 0 | 0
led_OBUF[4]_inst/I | Inpin |  | 1e-06 | 0.001 | 0.001 | 0.001 | 0.001
led_OBUF[4]: masterReg/led_OBUF[4]_inst_i_1/O to led_OBUF[4]_inst/I sum delays
led_OBUF[4]: masterReg/led_OBUF[4]_inst_i_1/O to led_OBUF[4]_inst/Isum delays + cap delay
led_OBUF[4]: masterReg/led_OBUF[4]_inst_i_1/O to led_OBUF[4]_inst/ITotal delay (from Vivado) |  |  |  | 1101 | 767 | 2257 | 1986

## Net led_OBUF_5_
Name | Type | RES | CAP | FAST_MAX | FAST_MIN | SLOW_MAX | SLOW_MIN | Downstream C | Delay from cap
CLBLM_R_X3Y49/CLBLM_L_B | Outpin | 1.4046 |  | 0 | 0 | 0 | 0
CLBLM_R_X3Y49/CLBLM_L_B | Part of wire | 0 | 0
CLBLM_R_X3Y49/CLBLM_R.CLBLM_L_B->CLBLM_LOGIC_OUTS9 | PassTransistor | 0 |  | 0 | 0 | 0 | 0
CLBLM_R_X3Y49/CLBLM_LOGIC_OUTS9 | Part of wire | 0 | 0
INT_R_X3Y49/LOGIC_OUTS9 | Part of wire | 0 | 0
INT_R_X3Y49/INT_R.LOGIC_OUTS9->>SS6BEG1 | Buffer | 1.5845 | 0.009979 | 0.085 | 0.07 | 0.189 | 0.156
INT_R_X3Y49/SS6BEG1 | Part of wire | 0 | 0
INT_R_X3Y43/SS6END1 | Part of wire | 0 | 0
INT_R_X3Y48/SS6A1 | Part of wire | 0 | 0
INT_R_X3Y47/SS6B1 | Part of wire | 0 | 0
INT_R_X3Y46/SS6C1 | Part of wire | 0 | 0
INT_R_X3Y45/SS6D1 | Part of wire | 0 | 0
INT_R_X3Y44/SS6E1 | Part of wire | 0 | 0
INT_R_X3Y43/INT_R.SS6END1->>SS6BEG1 | Buffer | 1.5845 | 0.009979 | 0.085 | 0.07 | 0.189 | 0.156
INT_R_X3Y43/SS6BEG1 | Part of wire | 0 | 0
INT_R_X3Y37/SS6END1 | Part of wire | 0 | 0
INT_R_X3Y42/SS6A1 | Part of wire | 0 | 0
INT_R_X3Y41/SS6B1 | Part of wire | 0 | 0
INT_R_X3Y40/SS6C1 | Part of wire | 0 | 0
INT_R_X3Y39/SS6D1 | Part of wire | 0 | 0
INT_R_X3Y38/SS6E1 | Part of wire | 0 | 0
INT_R_X3Y37/INT_R.SS6END1->>SW6BEG1 | Buffer | 1.5845 | 0.009979 | 0.078 | 0.064 | 0.177 | 0.146
INT_R_X3Y37/SW6BEG1 | Part of wire | 0 | 0
INT_R_X1Y33/SW6END1 | Part of wire | 0 | 0
INT_L_X2Y37/SW6A1 | Part of wire | 0 | 0
INT_L_X2Y36/SW6B1 | Part of wire | 0 | 0
INT_L_X2Y35/SW6C1 | Part of wire | 0 | 0
INT_L_X2Y34/SW6D1 | Part of wire | 0 | 0
INT_L_X2Y33/SW6E1 | Part of wire | 0 | 0
CLBLL_L_X2Y33/CLBLL_SW4END1 | Part of wire | 0 | 0
VBRK_X9Y35/VBRK_SW4END1 | Part of wire | 0.01211 | 0.00162
CMT_TOP_R_UPPER_B_X8Y31/CMT_TOP_SW4END1_8 | Part of wire | 0.31751 | 0.018
CMT_FIFO_R_X7Y33/CMT_FIFO_SW4END1_8 | Part of wire | 0.31751 | 0.018
INT_INTERFACE_R_X1Y33/INT_INTERFACE_SW4END1 | Part of wire | 0 | 0
INT_R_X1Y33/INT_R.SW6END1->>SS6BEG1 | Buffer | 1.5845 | 0.009979 | 0.085 | 0.07 | 0.189 | 0.156
INT_R_X1Y33/SS6BEG1 | Part of wire | 0 | 0
INT_R_X1Y27/SS6END1 | Part of wire | 0 | 0
INT_R_X1Y32/SS6A1 | Part of wire | 0 | 0
INT_R_X1Y31/SS6B1 | Part of wire | 0 | 0
INT_R_X1Y30/SS6C1 | Part of wire | 0 | 0
INT_R_X1Y29/SS6D1 | Part of wire | 0 | 0
INT_R_X1Y28/SS6E1 | Part of wire | 0 | 0
INT_R_X1Y27/INT_R.SS6END1->>SS6BEG1 | Buffer | 1.5845 | 0.009979 | 0.085 | 0.07 | 0.189 | 0.156
INT_R_X1Y27/SS6BEG1 | Part of wire | 0 | 0
INT_R_X1Y21/SS6END1 | Part of wire | 0 | 0
INT_R_X1Y26/SS6A1 | Part of wire | 0 | 0
INT_R_X1Y25/SS6B1 | Part of wire | 0 | 0
HCLK_R_X5Y26/HCLK_SS6C1 | Part of wire | 0.15496 | 0.01666
INT_R_X1Y24/SS6C1 | Part of wire | 0 | 0
INT_R_X1Y23/SS6D1 | Part of wire | 0 | 0
INT_R_X1Y22/SS6E1 | Part of wire | 0 | 0
INT_R_X1Y21/INT_R.SS6END1->>SS6BEG1 | Buffer | 1.5845 | 0.009979 | 0.085 | 0.07 | 0.189 | 0.156
INT_R_X1Y21/SS6BEG1 | Part of wire | 0 | 0
INT_R_X1Y15/SS6END1 | Part of wire | 0 | 0
INT_R_X1Y20/SS6A1 | Part of wire | 0 | 0
INT_R_X1Y19/SS6B1 | Part of wire | 0 | 0
INT_R_X1Y18/SS6C1 | Part of wire | 0 | 0
INT_R_X1Y17/SS6D1 | Part of wire | 0 | 0
INT_R_X1Y16/SS6E1 | Part of wire | 0 | 0
INT_R_X1Y15/INT_R.SS6END1->>SS6BEG1 | Buffer | 1.5845 | 0.009979 | 0.085 | 0.07 | 0.189 | 0.156
INT_R_X1Y15/SS6BEG1 | Part of wire | 0 | 0
INT_R_X1Y9/SS6END1 | Part of wire | 0 | 0
INT_R_X1Y14/SS6A1 | Part of wire | 0 | 0
INT_R_X1Y13/SS6B1 | Part of wire | 0 | 0
INT_R_X1Y12/SS6C1 | Part of wire | 0 | 0
INT_R_X1Y11/SS6D1 | Part of wire | 0 | 0
INT_R_X1Y10/SS6E1 | Part of wire | 0 | 0
INT_R_X1Y9/INT_R.SS6END1->>SW6BEG1 | Buffer | 1.5845 | 0.009979 | 0.078 | 0.064 | 0.177 | 0.146
INT_R_X1Y9/SW6BEG1 | Part of wire | 0 | 0
INT_L_X0Y5/SE6END1 | Part of wire | 0 | 0
INT_L_X0Y9/SW6A1 | Part of wire | 0 | 0
INT_L_X0Y8/SW6B1 | Part of wire | 0 | 0
INT_L_X0Y7/SW6C1 | Part of wire | 0 | 0
INT_L_X0Y6/SW6D1 | Part of wire | 0 | 0
INT_L_X0Y5/SW6E1 | Part of wire | 0 | 0
IO_INT_INTERFACE_L_X0Y5/INT_INTERFACE_SW4END1 | Part of wire | 0 | 0
L_TERM_INT_X2Y6/L_TERM_INT_SW4C1 | Part of wire | 0.08729 | 0.0042
IO_INT_INTERFACE_L_X0Y5/INT_INTERFACE_SE4C1 | Part of wire | 0 | 0
INT_L_X0Y5/INT_L.SE6END1->>SL1BEG1 | Buffer | 1.1622 | 0.008429 | 0.054 | 0.044 | 0.131 | 0.108
INT_L_X0Y5/SL1BEG1 | Part of wire | 0 | 0
INT_L_X0Y4/SL1END1 | Part of wire | 0 | 0
INT_L_X0Y4/INT_L.SL1END1->>IMUX_L34 | Buffer | 1.6107 | 0.007713 | 0.047 | 0.038 | 0.138 | 0.114
INT_L_X0Y4/IMUX_L34 | Part of wire | 0 | 0
IO_INT_INTERFACE_L_X0Y4/INT_INTERFACE_IMUX34 | Part of wire | 0 | 0
LIOI3_X0Y3/IOI_IMUX34_1 | Part of wire | 0 | 0
L_TERM_INT_X2Y5/TERM_INT_IMUX34 | Part of wire | 0 | 0
LIOI3_X0Y3/LIOI3.IOI_IMUX34_1->IOI_OLOGIC0_D1 | PassTransistor | 0 |  | 0 | 0 | 0 | 0
LIOI3_X0Y3/IOI_OLOGIC0_D1 | Part of wire | 0 | 0
LIOI3_X0Y3/LIOI3.IOI_OLOGIC0_D1->>LIOI_OLOGIC0_OQ | Buffer | 0 | 0 | 0.331 | 0.1 | 1.156 | 0.999
LIOI3_X0Y3/LIOI_OLOGIC0_OQ | Part of wire | 0 | 0
LIOI3_X0Y3/LIOI3.LIOI_OLOGIC0_OQ->>LIOI_O0 | Buffer | 0 | 0 | 0 | 0 | 0 | 0
LIOI3_X0Y3/LIOI_O0 | Part of wire | 0 | 0
LIOB33_X0Y3/IOB_O0 | Part of wire | 0 | 0
led_OBUF[5]_inst/I | Inpin |  | 1e-06 | 0.001 | 0.001 | 0.001 | 0.001
led_OBUF[5]: masterReg/led_OBUF[5]_inst_i_1/O to led_OBUF[5]_inst/I sum delays
led_OBUF[5]: masterReg/led_OBUF[5]_inst_i_1/O to led_OBUF[5]_inst/Isum delays + cap delay
led_OBUF[5]: masterReg/led_OBUF[5]_inst_i_1/O to led_OBUF[5]_inst/ITotal delay (from Vivado) |  |  |  | 1341 | 973 | 2631 | 2300

## Net led_OBUF_6_
Name | Type | RES | CAP | FAST_MAX | FAST_MIN | SLOW_MAX | SLOW_MIN | Downstream C | Delay from cap
CLBLM_R_X3Y51/CLBLM_L_A | Outpin | 1.3262 |  | 0 | 0 | 0 | 0
CLBLM_R_X3Y51/CLBLM_L_A | Part of wire | 0 | 0
CLBLM_R_X3Y51/CLBLM_R.CLBLM_L_A->CLBLM_LOGIC_OUTS8 | PassTransistor | 0 |  | 0 | 0 | 0 | 0
CLBLM_R_X3Y51/CLBLM_LOGIC_OUTS8 | Part of wire | 0 | 0
INT_R_X3Y51/LOGIC_OUTS8 | Part of wire | 0 | 0
INT_R_X3Y51/INT_R.LOGIC_OUTS8->>SW6BEG0 | Buffer | 1.5845 | 0.009979 | 0.078 | 0.064 | 0.177 | 0.146
INT_R_X3Y51/SW6BEG0 | Part of wire | 0 | 0
INT_R_X1Y47/SW6END0 | Part of wire | 0 | 0
INT_L_X2Y51/SW6A0 | Part of wire | 0 | 0
INT_L_X2Y50/SW6B0 | Part of wire | 0 | 0
BRKH_INT_X2Y49/BRKH_INT_SW6C0 | Part of wire | 0.00523 | 0.001
INT_L_X2Y49/SW6C0 | Part of wire | 0 | 0
INT_L_X2Y48/SW6D0 | Part of wire | 0 | 0
INT_L_X2Y47/SW6E0 | Part of wire | 0 | 0
CLBLL_L_X2Y47/CLBLL_SW4END0 | Part of wire | 0 | 0
VBRK_X9Y49/VBRK_SW4END0 | Part of wire | 0.01211 | 0.00162
CMT_TOP_R_UPPER_T_X8Y44/CMT_TOP_SW4END0_10 | Part of wire | 0.31751 | 0.018
CMT_FIFO_R_X7Y45/CMT_FIFO_SW4END0_10 | Part of wire | 0.31751 | 0.018
INT_INTERFACE_R_X1Y47/INT_INTERFACE_SW4END0 | Part of wire | 0 | 0
INT_R_X1Y47/INT_R.SW6END0->>LV18 | Buffer | 0.75694 | 0.013478 | 0.131 | 0.108 | 0.301 | 0.249
INT_R_X1Y47/LV18 | Part of wire | 0.0028 | 0.013
INT_R_X1Y29/LV0 | Part of wire | 0.0028 | 0.013
INT_R_X1Y38/LV9 | Part of wire | 0 | 0
INT_R_X1Y46/LV17 | Part of wire | 0 | 0
INT_R_X1Y45/LV16 | Part of wire | 0 | 0
INT_R_X1Y44/LV15 | Part of wire | 0 | 0
INT_R_X1Y43/LV14 | Part of wire | 0 | 0
INT_R_X1Y42/LV13 | Part of wire | 0 | 0
INT_R_X1Y41/LV12 | Part of wire | 0 | 0
INT_R_X1Y40/LV11 | Part of wire | 0 | 0
INT_R_X1Y39/LV10 | Part of wire | 0 | 0
INT_R_X1Y37/LV8 | Part of wire | 0 | 0
INT_R_X1Y36/LV7 | Part of wire | 0 | 0
INT_R_X1Y35/LV6 | Part of wire | 0 | 0
INT_R_X1Y34/LV5 | Part of wire | 0 | 0
INT_R_X1Y33/LV4 | Part of wire | 0 | 0
INT_R_X1Y32/LV3 | Part of wire | 0 | 0
INT_R_X1Y31/LV2 | Part of wire | 0 | 0
INT_R_X1Y30/LV1 | Part of wire | 0 | 0
INT_R_X1Y29/INT_R.LV0<<->>LV18 | Buffer | 0.75694 | 0.013478 | 0.131 | 0.108 | 0.301 | 0.249
INT_R_X1Y29/LV18 | Part of wire | 0.0028 | 0.013
INT_R_X1Y11/LV0 | Part of wire | 0.0028 | 0.013
INT_R_X1Y20/LV9 | Part of wire | 0 | 0
INT_R_X1Y28/LV17 | Part of wire | 0 | 0
INT_R_X1Y27/LV16 | Part of wire | 0 | 0
INT_R_X1Y26/LV15 | Part of wire | 0 | 0
INT_R_X1Y25/LV14 | Part of wire | 0 | 0
HCLK_R_X5Y26/HCLK_LV13 | Part of wire | 0 | 0
INT_R_X1Y24/LV13 | Part of wire | 0 | 0
INT_R_X1Y23/LV12 | Part of wire | 0 | 0
INT_R_X1Y22/LV11 | Part of wire | 0 | 0
INT_R_X1Y21/LV10 | Part of wire | 0 | 0
INT_R_X1Y19/LV8 | Part of wire | 0 | 0
INT_R_X1Y18/LV7 | Part of wire | 0 | 0
INT_R_X1Y17/LV6 | Part of wire | 0 | 0
INT_R_X1Y16/LV5 | Part of wire | 0 | 0
INT_R_X1Y15/LV4 | Part of wire | 0 | 0
INT_R_X1Y14/LV3 | Part of wire | 0 | 0
INT_R_X1Y13/LV2 | Part of wire | 0 | 0
INT_R_X1Y12/LV1 | Part of wire | 0 | 0
INT_R_X1Y11/INT_R.LV0->>SW6BEG0 | Buffer | 1.5845 | 0.009979 | 0.078 | 0.064 | 0.177 | 0.146
INT_R_X1Y11/SW6BEG0 | Part of wire | 0 | 0
INT_L_X0Y7/SE6END0 | Part of wire | 0 | 0
INT_L_X0Y11/SW6A0 | Part of wire | 0 | 0
INT_L_X0Y10/SW6B0 | Part of wire | 0 | 0
INT_L_X0Y9/SW6C0 | Part of wire | 0 | 0
INT_L_X0Y8/SW6D0 | Part of wire | 0 | 0
INT_L_X0Y7/SW6E0 | Part of wire | 0 | 0
IO_INT_INTERFACE_L_X0Y7/INT_INTERFACE_SW4END0 | Part of wire | 0 | 0
L_TERM_INT_X2Y8/L_TERM_INT_SW4C0 | Part of wire | 0.08729 | 0.0042
IO_INT_INTERFACE_L_X0Y7/INT_INTERFACE_SE4C0 | Part of wire | 0 | 0
INT_L_X0Y7/INT_L.SE6END0->>SS6BEG0 | Buffer | 1.5845 | 0.009979 | 0.085 | 0.07 | 0.189 | 0.156
INT_L_X0Y7/SS6BEG0 | Part of wire | 0 | 0
INT_L_X0Y1/SS6END0 | Part of wire | 0 | 0
INT_L_X0Y6/SS6A0 | Part of wire | 0 | 0
INT_L_X0Y5/SS6B0 | Part of wire | 0 | 0
INT_L_X0Y4/SS6C0 | Part of wire | 0 | 0
INT_L_X0Y3/SS6D0 | Part of wire | 0 | 0
INT_L_X0Y2/SS6E0 | Part of wire | 0 | 0
INT_L_X0Y1/INT_L.SS6END0->>SR1BEG1 | Buffer | 1.1622 | 0.008429 | 0.056 | 0.046 | 0.132 | 0.109
INT_L_X0Y1/SR1BEG1 | Part of wire | 0 | 0
INT_L_X0Y0/SR1END1 | Part of wire | 0 | 0
INT_L_X0Y0/INT_L.SR1END1->>SR1BEG2 | Buffer | 1.1622 | 0.008429 | 0.057 | 0.047 | 0.14 | 0.116
INT_L_X0Y0/SR1BEG2 | Part of wire | 0 | 0
INT_L_X0Y0/NL1END1 | Part of wire | 0 | 0
B_TERM_INT_X4Y0/B_TERM_UTURN_INT_SR1BEG2 | Part of wire | 0 | 0
INT_L_X0Y0/INT_L.NL1END1->>IMUX_L34 | Buffer | 1.6107 | 0.007713 | 0.047 | 0.038 | 0.138 | 0.114
INT_L_X0Y0/IMUX_L34 | Part of wire | 0 | 0
IO_INT_INTERFACE_L_X0Y0/INT_INTERFACE_IMUX34 | Part of wire | 0 | 0
LIOI3_SING_X0Y0/IOI_IMUX34_0 | Part of wire | 0 | 0
L_TERM_INT_X2Y1/TERM_INT_IMUX34 | Part of wire | 0 | 0
LIOI3_SING_X0Y0/LIOI3_SING.IOI_IMUX34_0->IOI_OLOGIC0_D1 | PassTransistor | 0 |  | 0 | 0 | 0 | 0
LIOI3_SING_X0Y0/IOI_OLOGIC0_D1 | Part of wire | 0 | 0
LIOI3_SING_X0Y0/LIOI3_SING.IOI_OLOGIC0_D1->>LIOI_OLOGIC0_OQ | Buffer | 0 | 0 | 0.331 | 0.1 | 1.156 | 0.999
LIOI3_SING_X0Y0/LIOI_OLOGIC0_OQ | Part of wire | 0 | 0
LIOI3_SING_X0Y0/LIOI3_SING.LIOI_OLOGIC0_OQ->>LIOI_O0 | Buffer | 0 | 0 | 0 | 0 | 0 | 0
LIOI3_SING_X0Y0/LIOI_O0 | Part of wire | 0 | 0
LIOB33_SING_X0Y0/IOB_O0 | Part of wire | 0 | 0
led_OBUF[6]_inst/I | Inpin |  | 1e-06 | 0.001 | 0.001 | 0.001 | 0.001
led_OBUF[6]: masterReg/led_OBUF[6]_inst_i_1/O to led_OBUF[6]_inst/I sum delays
led_OBUF[6]: masterReg/led_OBUF[6]_inst_i_1/O to led_OBUF[6]_inst/Isum delays + cap delay
led_OBUF[6]: masterReg/led_OBUF[6]_inst_i_1/O to led_OBUF[6]_inst/ITotal delay (from Vivado) |  |  |  | 1203 | 844 | 2445 | 2134

## Net led_OBUF_7_
Name | Type | RES | CAP | FAST_MAX | FAST_MIN | SLOW_MAX | SLOW_MIN | Downstream C | Delay from cap
CLBLM_R_X3Y51/CLBLM_L_B | Outpin | 1.4046 |  | 0 | 0 | 0 | 0
CLBLM_R_X3Y51/CLBLM_L_B | Part of wire | 0 | 0
CLBLM_R_X3Y51/CLBLM_R.CLBLM_L_B->CLBLM_LOGIC_OUTS9 | PassTransistor | 0 |  | 0 | 0 | 0 | 0
CLBLM_R_X3Y51/CLBLM_LOGIC_OUTS9 | Part of wire | 0 | 0
INT_R_X3Y51/LOGIC_OUTS9 | Part of wire | 0 | 0
INT_R_X3Y51/INT_R.LOGIC_OUTS9->>SW6BEG1 | Buffer | 1.5845 | 0.009979 | 0.078 | 0.064 | 0.177 | 0.146
INT_R_X3Y51/SW6BEG1 | Part of wire | 0 | 0
INT_R_X1Y47/SW6END1 | Part of wire | 0 | 0
INT_L_X2Y51/SW6A1 | Part of wire | 0 | 0
INT_L_X2Y50/SW6B1 | Part of wire | 0 | 0
BRKH_INT_X2Y49/BRKH_INT_SW6C1 | Part of wire | 0.00523 | 0.001
INT_L_X2Y49/SW6C1 | Part of wire | 0 | 0
INT_L_X2Y48/SW6D1 | Part of wire | 0 | 0
INT_L_X2Y47/SW6E1 | Part of wire | 0 | 0
CLBLL_L_X2Y47/CLBLL_SW4END1 | Part of wire | 0 | 0
VBRK_X9Y49/VBRK_SW4END1 | Part of wire | 0.01211 | 0.00162
CMT_TOP_R_UPPER_T_X8Y44/CMT_TOP_SW4END1_10 | Part of wire | 0.31751 | 0.018
CMT_FIFO_R_X7Y45/CMT_FIFO_SW4END1_10 | Part of wire | 0.31751 | 0.018
INT_INTERFACE_R_X1Y47/INT_INTERFACE_SW4END1 | Part of wire | 0 | 0
INT_R_X1Y47/INT_R.SW6END1->>SW6BEG1 | Buffer | 1.5845 | 0.009979 | 0.078 | 0.064 | 0.177 | 0.146
INT_R_X1Y47/SW6BEG1 | Part of wire | 0 | 0
INT_L_X0Y43/SE6END1 | Part of wire | 0 | 0
INT_L_X0Y47/SW6A1 | Part of wire | 0 | 0
INT_L_X0Y46/SW6B1 | Part of wire | 0 | 0
INT_L_X0Y45/SW6C1 | Part of wire | 0 | 0
INT_L_X0Y44/SW6D1 | Part of wire | 0 | 0
INT_L_X0Y43/SW6E1 | Part of wire | 0 | 0
IO_INT_INTERFACE_L_X0Y43/INT_INTERFACE_SW4END1 | Part of wire | 0 | 0
L_TERM_INT_X2Y45/L_TERM_INT_SW4C1 | Part of wire | 0.08729 | 0.0042
IO_INT_INTERFACE_L_X0Y43/INT_INTERFACE_SE4C1 | Part of wire | 0 | 0
INT_L_X0Y43/INT_L.SE6END1->>SS6BEG1 | Buffer | 1.5845 | 0.009979 | 0.085 | 0.07 | 0.189 | 0.156
INT_L_X0Y43/SS6BEG1 | Part of wire | 0 | 0
INT_L_X0Y37/SS6END1 | Part of wire | 0 | 0
INT_L_X0Y42/SS6A1 | Part of wire | 0 | 0
INT_L_X0Y41/SS6B1 | Part of wire | 0 | 0
INT_L_X0Y40/SS6C1 | Part of wire | 0 | 0
INT_L_X0Y39/SS6D1 | Part of wire | 0 | 0
INT_L_X0Y38/SS6E1 | Part of wire | 0 | 0
INT_L_X0Y37/INT_L.SS6END1->>SS6BEG1 | Buffer | 1.5845 | 0.009979 | 0.085 | 0.07 | 0.189 | 0.156
INT_L_X0Y37/SS6BEG1 | Part of wire | 0 | 0
INT_L_X0Y31/SS6END1 | Part of wire | 0 | 0
INT_L_X0Y36/SS6A1 | Part of wire | 0 | 0
INT_L_X0Y35/SS6B1 | Part of wire | 0 | 0
INT_L_X0Y34/SS6C1 | Part of wire | 0 | 0
INT_L_X0Y33/SS6D1 | Part of wire | 0 | 0
INT_L_X0Y32/SS6E1 | Part of wire | 0 | 0
INT_L_X0Y31/INT_L.SS6END1->>SS6BEG1 | Buffer | 1.5845 | 0.009979 | 0.085 | 0.07 | 0.189 | 0.156
INT_L_X0Y31/SS6BEG1 | Part of wire | 0 | 0
INT_L_X0Y25/SS6END1 | Part of wire | 0 | 0
INT_L_X0Y30/SS6A1 | Part of wire | 0 | 0
INT_L_X0Y29/SS6B1 | Part of wire | 0 | 0
INT_L_X0Y28/SS6C1 | Part of wire | 0 | 0
INT_L_X0Y27/SS6D1 | Part of wire | 0 | 0
INT_L_X0Y26/SS6E1 | Part of wire | 0 | 0
INT_L_X0Y25/INT_L.SS6END1->>SS6BEG1 | Buffer | 1.5845 | 0.009979 | 0.085 | 0.07 | 0.189 | 0.156
INT_L_X0Y25/SS6BEG1 | Part of wire | 0 | 0
INT_L_X0Y19/SS6END1 | Part of wire | 0 | 0
HCLK_L_X4Y26/HCLK_SS6A1 | Part of wire | 0.15496 | 0.01666
INT_L_X0Y24/SS6A1 | Part of wire | 0 | 0
INT_L_X0Y23/SS6B1 | Part of wire | 0 | 0
INT_L_X0Y22/SS6C1 | Part of wire | 0 | 0
INT_L_X0Y21/SS6D1 | Part of wire | 0 | 0
INT_L_X0Y20/SS6E1 | Part of wire | 0 | 0
INT_L_X0Y19/INT_L.SS6END1->>SS6BEG1 | Buffer | 1.5845 | 0.009979 | 0.085 | 0.07 | 0.189 | 0.156
INT_L_X0Y19/SS6BEG1 | Part of wire | 0 | 0
INT_L_X0Y13/SS6END1 | Part of wire | 0 | 0
INT_L_X0Y18/SS6A1 | Part of wire | 0 | 0
INT_L_X0Y17/SS6B1 | Part of wire | 0 | 0
INT_L_X0Y16/SS6C1 | Part of wire | 0 | 0
INT_L_X0Y15/SS6D1 | Part of wire | 0 | 0
INT_L_X0Y14/SS6E1 | Part of wire | 0 | 0
INT_L_X0Y13/INT_L.SS6END1->>SS6BEG1 | Buffer | 1.5845 | 0.009979 | 0.085 | 0.07 | 0.189 | 0.156
INT_L_X0Y13/SS6BEG1 | Part of wire | 0 | 0
INT_L_X0Y7/SS6END1 | Part of wire | 0 | 0
INT_L_X0Y12/SS6A1 | Part of wire | 0 | 0
INT_L_X0Y11/SS6B1 | Part of wire | 0 | 0
INT_L_X0Y10/SS6C1 | Part of wire | 0 | 0
INT_L_X0Y9/SS6D1 | Part of wire | 0 | 0
INT_L_X0Y8/SS6E1 | Part of wire | 0 | 0
INT_L_X0Y7/INT_L.SS6END1->>SS6BEG1 | Buffer | 1.5845 | 0.009979 | 0.085 | 0.07 | 0.189 | 0.156
INT_L_X0Y7/SS6BEG1 | Part of wire | 0 | 0
INT_L_X0Y1/SS6END1 | Part of wire | 0 | 0
INT_L_X0Y6/SS6A1 | Part of wire | 0 | 0
INT_L_X0Y5/SS6B1 | Part of wire | 0 | 0
INT_L_X0Y4/SS6C1 | Part of wire | 0 | 0
INT_L_X0Y3/SS6D1 | Part of wire | 0 | 0
INT_L_X0Y2/SS6E1 | Part of wire | 0 | 0
INT_L_X0Y1/INT_L.SS6END1->>SR1BEG2 | Buffer | 1.1622 | 0.008429 | 0.057 | 0.047 | 0.14 | 0.116
INT_L_X0Y1/SR1BEG2 | Part of wire | 0 | 0
INT_L_X0Y0/SR1END2 | Part of wire | 0 | 0
INT_L_X0Y0/INT_L.SR1END2->>SS2BEG2 | Buffer | 1.1851 | 0.008473 | 0.059 | 0.049 | 0.131 | 0.108
INT_L_X0Y0/SS2BEG2 | Part of wire | 0 | 0
INT_L_X0Y1/NN2END1 | Part of wire | 0 | 0
B_TERM_INT_X4Y0/B_TERM_UTURN_INT_SS2BEG2 | Part of wire | 0 | 0
INT_L_X0Y0/NN2A1 | Part of wire | 0 | 0
INT_L_X0Y1/INT_L.NN2END1->>IMUX_L34 | Buffer | 1.6107 | 0.007713 | 0.047 | 0.038 | 0.138 | 0.114
INT_L_X0Y1/IMUX_L34 | Part of wire | 0 | 0
IO_INT_INTERFACE_L_X0Y1/INT_INTERFACE_IMUX34 | Part of wire | 0 | 0
LIOI3_X0Y1/IOI_IMUX34_0 | Part of wire | 0 | 0
L_TERM_INT_X2Y2/TERM_INT_IMUX34 | Part of wire | 0 | 0
LIOI3_X0Y1/LIOI3.IOI_IMUX34_0->IOI_OLOGIC1_D1 | PassTransistor | 0 |  | 0 | 0 | 0 | 0
LIOI3_X0Y1/IOI_OLOGIC1_D1 | Part of wire | 0 | 0
LIOI3_X0Y1/LIOI3.IOI_OLOGIC1_D1->>LIOI_OLOGIC1_OQ | Buffer | 0 | 0 | 0.331 | 0.1 | 1.156 | 0.999
LIOI3_X0Y1/LIOI_OLOGIC1_OQ | Part of wire | 0 | 0
LIOI3_X0Y1/LIOI3.LIOI_OLOGIC1_OQ->>LIOI_O1 | Buffer | 0 | 0 | 0 | 0 | 0 | 0
LIOI3_X0Y1/LIOI_O1 | Part of wire | 0 | 0
LIOB33_X0Y1/IOB_O1 | Part of wire | 0 | 0
led_OBUF[7]_inst/I | Inpin |  | 1e-06 | 0.001 | 0.001 | 0.001 | 0.001
led_OBUF[7]: masterReg/led_OBUF[7]_inst_i_1/O to led_OBUF[7]_inst/I sum delays
led_OBUF[7]: masterReg/led_OBUF[7]_inst_i_1/O to led_OBUF[7]_inst/Isum delays + cap delay
led_OBUF[7]: masterReg/led_OBUF[7]_inst_i_1/O to led_OBUF[7]_inst/ITotal delay (from Vivado) |  |  |  | 1514 | 1121 | 2930 | 2551

## Net led_OBUF_8_
Name | Type | RES | CAP | FAST_MAX | FAST_MIN | SLOW_MAX | SLOW_MIN | Downstream C | Delay from cap
CLBLL_L_X4Y55/CLBLL_LL_B | Outpin | 1.4046 |  | 0 | 0 | 0 | 0
CLBLL_L_X4Y55/CLBLL_LL_B | Part of wire | 0 | 0
CLBLL_L_X4Y55/CLBLL_L.CLBLL_LL_B->CLBLL_LOGIC_OUTS13 | PassTransistor | 0 |  | 0 | 0 | 0 | 0
CLBLL_L_X4Y55/CLBLL_LOGIC_OUTS13 | Part of wire | 0 | 0
INT_L_X4Y55/LOGIC_OUTS_L13 | Part of wire | 0 | 0
INT_L_X4Y55/INT_L.LOGIC_OUTS_L13->>SS6BEG1 | Buffer | 1.5845 | 0.009979 | 0.085 | 0.07 | 0.189 | 0.156
INT_L_X4Y55/SS6BEG1 | Part of wire | 0 | 0
INT_L_X4Y49/SS6END1 | Part of wire | 0 | 0
INT_L_X4Y54/SS6A1 | Part of wire | 0 | 0
INT_L_X4Y53/SS6B1 | Part of wire | 0 | 0
INT_L_X4Y52/SS6C1 | Part of wire | 0 | 0
INT_L_X4Y51/SS6D1 | Part of wire | 0 | 0
INT_L_X4Y50/SS6E1 | Part of wire | 0 | 0
BRKH_INT_X4Y49/BRKH_INT_SS6END1 | Part of wire | 0.00523 | 0.001
INT_L_X4Y49/INT_L.SS6END1->>SS6BEG1 | Buffer | 1.5845 | 0.009979 | 0.085 | 0.07 | 0.189 | 0.156
INT_L_X4Y49/SS6BEG1 | Part of wire | 0 | 0
INT_L_X4Y43/SS6END1 | Part of wire | 0 | 0
INT_L_X4Y48/SS6A1 | Part of wire | 0 | 0
INT_L_X4Y47/SS6B1 | Part of wire | 0 | 0
INT_L_X4Y46/SS6C1 | Part of wire | 0 | 0
INT_L_X4Y45/SS6D1 | Part of wire | 0 | 0
INT_L_X4Y44/SS6E1 | Part of wire | 0 | 0
INT_L_X4Y43/INT_L.SS6END1->>SS6BEG1 | Buffer | 1.5845 | 0.009979 | 0.085 | 0.07 | 0.189 | 0.156
INT_L_X4Y43/SS6BEG1 | Part of wire | 0 | 0
INT_L_X4Y37/SS6END1 | Part of wire | 0 | 0
INT_L_X4Y42/SS6A1 | Part of wire | 0 | 0
INT_L_X4Y41/SS6B1 | Part of wire | 0 | 0
INT_L_X4Y40/SS6C1 | Part of wire | 0 | 0
INT_L_X4Y39/SS6D1 | Part of wire | 0 | 0
INT_L_X4Y38/SS6E1 | Part of wire | 0 | 0
INT_L_X4Y37/INT_L.SS6END1->>SS6BEG1 | Buffer | 1.5845 | 0.009979 | 0.085 | 0.07 | 0.189 | 0.156
INT_L_X4Y37/SS6BEG1 | Part of wire | 0 | 0
INT_L_X4Y31/SS6END1 | Part of wire | 0 | 0
INT_L_X4Y36/SS6A1 | Part of wire | 0 | 0
INT_L_X4Y35/SS6B1 | Part of wire | 0 | 0
INT_L_X4Y34/SS6C1 | Part of wire | 0 | 0
INT_L_X4Y33/SS6D1 | Part of wire | 0 | 0
INT_L_X4Y32/SS6E1 | Part of wire | 0 | 0
INT_L_X4Y31/INT_L.SS6END1->>SS6BEG1 | Buffer | 1.5845 | 0.009979 | 0.085 | 0.07 | 0.189 | 0.156
INT_L_X4Y31/SS6BEG1 | Part of wire | 0 | 0
INT_L_X4Y25/SS6END1 | Part of wire | 0 | 0
INT_L_X4Y30/SS6A1 | Part of wire | 0 | 0
INT_L_X4Y29/SS6B1 | Part of wire | 0 | 0
INT_L_X4Y28/SS6C1 | Part of wire | 0 | 0
INT_L_X4Y27/SS6D1 | Part of wire | 0 | 0
INT_L_X4Y26/SS6E1 | Part of wire | 0 | 0
INT_L_X4Y25/INT_L.SS6END1->>SW2BEG1 | Buffer | 1.1851 | 0.008473 | 0.041 | 0.033 | 0.132 | 0.109
INT_L_X4Y25/SW2BEG1 | Part of wire | 0 | 0
INT_R_X3Y24/SW2END1 | Part of wire | 0 | 0
HCLK_L_X15Y26/HCLK_SW2END1 | Part of wire | 0.15496 | 0.022944
INT_L_X4Y24/SW2A1 | Part of wire | 0 | 0
CLBLL_L_X4Y24/CLBLL_SW2A1 | Part of wire | 0.078932 | 0.005896
CLBLM_R_X3Y24/CLBLM_SW2A1 | Part of wire | 0.090208 | 0.005896
INT_R_X3Y24/INT_R.SW2END1->>SS6BEG1 | Buffer | 1.5845 | 0.009979 | 0.085 | 0.07 | 0.189 | 0.156
INT_R_X3Y24/SS6BEG1 | Part of wire | 0 | 0
INT_R_X3Y18/SS6END1 | Part of wire | 0 | 0
INT_R_X3Y23/SS6A1 | Part of wire | 0 | 0
INT_R_X3Y22/SS6B1 | Part of wire | 0 | 0
INT_R_X3Y21/SS6C1 | Part of wire | 0 | 0
INT_R_X3Y20/SS6D1 | Part of wire | 0 | 0
INT_R_X3Y19/SS6E1 | Part of wire | 0 | 0
INT_R_X3Y18/INT_R.SS6END1->>SS6BEG1 | Buffer | 1.5845 | 0.009979 | 0.085 | 0.07 | 0.189 | 0.156
INT_R_X3Y18/SS6BEG1 | Part of wire | 0 | 0
INT_R_X3Y12/SS6END1 | Part of wire | 0 | 0
INT_R_X3Y17/SS6A1 | Part of wire | 0 | 0
INT_R_X3Y16/SS6B1 | Part of wire | 0 | 0
INT_R_X3Y15/SS6C1 | Part of wire | 0 | 0
INT_R_X3Y14/SS6D1 | Part of wire | 0 | 0
INT_R_X3Y13/SS6E1 | Part of wire | 0 | 0
INT_R_X3Y12/INT_R.SS6END1->>SS6BEG1 | Buffer | 1.5845 | 0.009979 | 0.085 | 0.07 | 0.189 | 0.156
INT_R_X3Y12/SS6BEG1 | Part of wire | 0 | 0
INT_R_X3Y6/SS6END1 | Part of wire | 0 | 0
INT_R_X3Y11/SS6A1 | Part of wire | 0 | 0
INT_R_X3Y10/SS6B1 | Part of wire | 0 | 0
INT_R_X3Y9/SS6C1 | Part of wire | 0 | 0
INT_R_X3Y8/SS6D1 | Part of wire | 0 | 0
INT_R_X3Y7/SS6E1 | Part of wire | 0 | 0
INT_R_X3Y6/INT_R.SS6END1->>SW6BEG1 | Buffer | 1.5845 | 0.009979 | 0.078 | 0.064 | 0.177 | 0.146
INT_R_X3Y6/SW6BEG1 | Part of wire | 0 | 0
INT_R_X1Y2/SW6END1 | Part of wire | 0 | 0
INT_L_X2Y6/SW6A1 | Part of wire | 0 | 0
INT_L_X2Y5/SW6B1 | Part of wire | 0 | 0
INT_L_X2Y4/SW6C1 | Part of wire | 0 | 0
INT_L_X2Y3/SW6D1 | Part of wire | 0 | 0
INT_L_X2Y2/SW6E1 | Part of wire | 0 | 0
CLBLL_L_X2Y2/CLBLL_SW4END1 | Part of wire | 0 | 0
VBRK_X9Y3/VBRK_SW4END1 | Part of wire | 0.01211 | 0.00162
CMT_TOP_R_LOWER_B_X8Y9/CMT_TOP_SW4END1_2 | Part of wire | 0.31751 | 0.018
CMT_FIFO_R_X7Y8/CMT_FIFO_SW4END1_1 | Part of wire | 0.31751 | 0.018
INT_INTERFACE_R_X1Y2/INT_INTERFACE_SW4END1 | Part of wire | 0 | 0
INT_R_X1Y2/INT_R.SW6END1->>WW2BEG1 | Buffer | 1.1851 | 0.008473 | 0.063 | 0.052 | 0.143 | 0.118
INT_R_X1Y2/WW2BEG1 | Part of wire | 0 | 0
INT_L_X0Y2/EE2END1 | Part of wire | 0 | 0
INT_L_X0Y2/WW2A1 | Part of wire | 0 | 0
IO_INT_INTERFACE_L_X0Y2/INT_INTERFACE_WW2END1 | Part of wire | 0 | 0
L_TERM_INT_X2Y3/L_TERM_INT_WW2A1 | Part of wire | 0.08729 | 0.0042
IO_INT_INTERFACE_L_X0Y2/INT_INTERFACE_EE2A1 | Part of wire | 0 | 0
INT_L_X0Y2/INT_L.EE2END1->>IMUX_L34 | Buffer | 1.6107 | 0.007713 | 0.047 | 0.038 | 0.138 | 0.114
INT_L_X0Y2/IMUX_L34 | Part of wire | 0 | 0
IO_INT_INTERFACE_L_X0Y2/INT_INTERFACE_IMUX34 | Part of wire | 0 | 0
LIOI3_X0Y1/IOI_IMUX34_1 | Part of wire | 0 | 0
L_TERM_INT_X2Y3/TERM_INT_IMUX34 | Part of wire | 0 | 0
LIOI3_X0Y1/LIOI3.IOI_IMUX34_1->IOI_OLOGIC0_D1 | PassTransistor | 0 |  | 0 | 0 | 0 | 0
LIOI3_X0Y1/IOI_OLOGIC0_D1 | Part of wire | 0 | 0
LIOI3_X0Y1/LIOI3.IOI_OLOGIC0_D1->>LIOI_OLOGIC0_OQ | Buffer | 0 | 0 | 0.331 | 0.1 | 1.156 | 0.999
LIOI3_X0Y1/LIOI_OLOGIC0_OQ | Part of wire | 0 | 0
LIOI3_X0Y1/LIOI3.LIOI_OLOGIC0_OQ->>LIOI_O0 | Buffer | 0 | 0 | 0 | 0 | 0 | 0
LIOI3_X0Y1/LIOI_O0 | Part of wire | 0 | 0
LIOB33_X0Y1/IOB_O0 | Part of wire | 0 | 0
led_OBUF[8]_inst/I | Inpin |  | 1e-06 | 0.001 | 0.001 | 0.001 | 0.001
led_OBUF[8]: masterReg/led_OBUF[8]_inst_i_1/O to led_OBUF[8]_inst/I sum delays
led_OBUF[8]: masterReg/led_OBUF[8]_inst_i_1/O to led_OBUF[8]_inst/Isum delays + cap delay
led_OBUF[8]: masterReg/led_OBUF[8]_inst_i_1/O to led_OBUF[8]_inst/ITotal delay (from Vivado) |  |  |  | 1527 | 1134 | 2965 | 2583

## Net led_OBUF_9_
Name | Type | RES | CAP | FAST_MAX | FAST_MIN | SLOW_MAX | SLOW_MIN | Downstream C | Delay from cap
CLBLM_R_X11Y51/CLBLM_M_A | Outpin | 1.4637 |  | 0 | 0 | 0 | 0
CLBLM_R_X11Y51/CLBLM_M_A | Part of wire | 0 | 0
CLBLM_R_X11Y51/CLBLM_R.CLBLM_M_A->CLBLM_LOGIC_OUTS12 | PassTransistor | 0 |  | 0 | 0 | 0 | 0
CLBLM_R_X11Y51/CLBLM_LOGIC_OUTS12 | Part of wire | 0 | 0
INT_R_X11Y51/LOGIC_OUTS12 | Part of wire | 0 | 0
INT_R_X11Y51/INT_R.LOGIC_OUTS12->>EL1BEG_N3 | Buffer | 1.1622 | 0.008429 | 0.043 | 0.035 | 0.123 | 0.102
INT_R_X11Y51/EL1BEG_N3 | Part of wire | 0 | 0
INT_L_X18Y50/EL1END3 | Part of wire | 0 | 0
INT_R_X11Y50/EL1BEG3 | Part of wire | 0 | 0
CLBLM_R_X11Y50/CLBLM_EL1BEG3 | Part of wire | 0.052151 | 0.00469
VBRK_X34Y53/VBRK_EL1BEG3 | Part of wire | 0.01211 | 0.00162
INT_FEEDTHRU_1_X35Y53/INT_FEEDTHRU_1_EL1BEG3 | Part of wire | 0 | 0
INT_FEEDTHRU_2_X36Y53/INT_FEEDTHRU_2_EL1BEG3 | Part of wire | 0 | 0
INT_FEEDTHRU_2_X37Y53/INT_FEEDTHRU_2_EL1BEG3 | Part of wire | 0 | 0
INT_FEEDTHRU_1_X38Y53/INT_FEEDTHRU_1_EL1BEG3 | Part of wire | 0 | 0
INT_FEEDTHRU_1_X39Y53/INT_FEEDTHRU_1_EL1BEG3 | Part of wire | 0 | 0
INT_FEEDTHRU_2_X40Y53/INT_FEEDTHRU_2_EL1BEG3 | Part of wire | 0 | 0
INT_FEEDTHRU_2_X41Y53/INT_FEEDTHRU_2_EL1BEG3 | Part of wire | 0 | 0
INT_FEEDTHRU_1_X42Y53/INT_FEEDTHRU_1_EL1BEG3 | Part of wire | 0 | 0
INT_FEEDTHRU_1_X43Y53/INT_FEEDTHRU_1_EL1BEG3 | Part of wire | 0 | 0
INT_FEEDTHRU_2_X44Y53/INT_FEEDTHRU_2_EL1BEG3 | Part of wire | 0 | 0
INT_FEEDTHRU_2_X45Y53/INT_FEEDTHRU_2_EL1BEG3 | Part of wire | 0 | 0
INT_FEEDTHRU_1_X46Y53/INT_FEEDTHRU_1_EL1BEG3 | Part of wire | 0 | 0
VFRAME_X47Y53/VFRAME_EL1BEG3 | Part of wire | 0.04367 | 0.00584
INT_INTERFACE_L_X18Y50/INT_INTERFACE_EL1BEG3 | Part of wire | 0 | 0
INT_L_X18Y50/INT_L.EL1END3->>EE2BEG3 | Buffer | 1.1851 | 0.008473 | 0.06 | 0.05 | 0.134 | 0.111
INT_L_X18Y50/EE2BEG3 | Part of wire | 0 | 0
INT_L_X20Y50/EE2END3 | Part of wire | 0 | 0
INT_R_X19Y50/EE2A3 | Part of wire | 0 | 0
CLBLL_R_X19Y50/CLBLL_EE2A3 | Part of wire | 0 | 0
CLBLM_L_X20Y50/CLBLM_EE2A3 | Part of wire | 0 | 0
INT_L_X20Y50/INT_L.EE2END3->>EE4BEG3 | Buffer | 1.2375 | 0.009404 | 0.072 | 0.059 | 0.167 | 0.138
INT_L_X20Y50/EE4BEG3 | Part of wire | 0 | 0
INT_L_X24Y50/EE4END3 | Part of wire | 0 | 0
INT_R_X21Y50/EE4A3 | Part of wire | 0 | 0
CLBLL_R_X21Y50/CLBLL_EE4A3 | Part of wire | 0 | 0
CLBLM_L_X22Y50/CLBLM_EE4A3 | Part of wire | 0 | 0
INT_L_X22Y50/EE4B3 | Part of wire | 0 | 0
INT_R_X23Y50/EE4C3 | Part of wire | 0 | 0
INT_INTERFACE_R_X23Y50/INT_INTERFACE_EE4C3 | Part of wire | 0 | 0
CLK_BUFG_TOP_R_X60Y53/CLK_HROW_EE4C3_0 | Part of wire | 0 | 0
VBRK_X61Y53/VBRK_EE4C3 | Part of wire | 0.01211 | 0.00162
CLBLL_L_X24Y50/CLBLL_EE4C3 | Part of wire | 0 | 0
INT_L_X24Y50/INT_L.EE4END3->>LH12 | Buffer | 0.75694 | 0.013478 | 0.131 | 0.108 | 0.301 | 0.249
INT_L_X24Y50/LH12 | Part of wire | 0 | 0
INT_L_X36Y50/LH0 | Part of wire | 0 | 0
INT_L_X30Y50/LH6 | Part of wire | 0 | 0
INT_R_X25Y50/LH11 | Part of wire | 0 | 0
CLBLM_R_X25Y50/CLBLM_LH11 | Part of wire | 0 | 0
VBRK_X66Y53/VBRK_LH11 | Part of wire | 0 | 0
CLBLL_L_X26Y50/CLBLL_LH11 | Part of wire | 0 | 0
INT_L_X26Y50/LH10 | Part of wire | 0 | 0
INT_R_X27Y50/LH9 | Part of wire | 0 | 0
CLBLM_R_X27Y50/CLBLM_LH9 | Part of wire | 0 | 0
CLBLL_L_X28Y50/CLBLL_LH9 | Part of wire | 0 | 0
INT_L_X28Y50/LH8 | Part of wire | 0 | 0
INT_R_X29Y50/LH7 | Part of wire | 0 | 0
CLBLM_R_X29Y50/CLBLM_LH7 | Part of wire | 0 | 0
BRAM_L_X30Y50/BRAM_LH7_0 | Part of wire | 0.01286 | 0.05104
BRAM_INT_INTERFACE_L_X30Y50/INT_INTERFACE_LH7 | Part of wire | 0 | 0
INT_R_X31Y50/LH5 | Part of wire | 0 | 0
CLBLL_R_X31Y50/CLBLL_LH5 | Part of wire | 0 | 0
VBRK_X80Y53/VBRK_LH5 | Part of wire | 0.00058 | 0.0023
CLBLM_L_X32Y50/CLBLM_LH5 | Part of wire | 0 | 0
INT_L_X32Y50/LH4 | Part of wire | 0 | 0
INT_R_X33Y50/LH3 | Part of wire | 0 | 0
CLBLM_R_X33Y50/CLBLM_LH3 | Part of wire | 0 | 0
VBRK_X85Y53/VBRK_LH3 | Part of wire | 0.00058 | 0.0023
DSP_L_X34Y50/DSP_LH3_0 | Part of wire | 0.00227 | 0.009
INT_INTERFACE_L_X34Y50/INT_INTERFACE_LH3 | Part of wire | 0 | 0
INT_L_X34Y50/LH2 | Part of wire | 0 | 0
INT_R_X35Y50/LH1 | Part of wire | 0 | 0
CLBLM_R_X35Y50/CLBLM_LH1 | Part of wire | 0 | 0
CLBLM_L_X36Y50/CLBLM_LH1 | Part of wire | 0 | 0
INT_L_X36Y50/INT_L.LH0->>SE6BEG3 | Buffer | 1.5845 | 0.009979 | 0.078 | 0.064 | 0.179 | 0.148
INT_L_X36Y50/SE6BEG3 | Part of wire | 0 | 0
INT_L_X38Y46/SE6END3 | Part of wire | 0 | 0
INT_R_X37Y50/SE6A3 | Part of wire | 0 | 0
BRKH_INT_X37Y49/BRKH_INT_SE6B3 | Part of wire | 0.00523 | 0.001
INT_R_X37Y49/SE6B3 | Part of wire | 0 | 0
INT_R_X37Y48/SE6C3 | Part of wire | 0 | 0
INT_R_X37Y47/SE6D3 | Part of wire | 0 | 0
INT_R_X37Y46/SE6E3 | Part of wire | 0 | 0
BRAM_INT_INTERFACE_R_X37Y46/INT_INTERFACE_SE4C3 | Part of wire | 0 | 0
BRAM_R_X37Y45/BRAM_SE4C3_1 | Part of wire | 0.26892 | 0.05566
VBRK_X96Y48/VBRK_SE4C3 | Part of wire | 0.01211 | 0.00162
CLBLL_L_X38Y46/CLBLL_SE4C3 | Part of wire | 0 | 0
INT_L_X38Y46/INT_L.SE6END3->>SE6BEG3 | Buffer | 1.5845 | 0.009979 | 0.078 | 0.064 | 0.179 | 0.148
INT_L_X38Y46/SE6BEG3 | Part of wire | 0 | 0
INT_L_X40Y42/SE6END3 | Part of wire | 0 | 0
INT_R_X39Y46/SE6A3 | Part of wire | 0 | 0
INT_R_X39Y45/SE6B3 | Part of wire | 0 | 0
INT_R_X39Y44/SE6C3 | Part of wire | 0 | 0
INT_R_X39Y43/SE6D3 | Part of wire | 0 | 0
INT_R_X39Y42/SE6E3 | Part of wire | 0 | 0
CLBLM_R_X39Y42/CLBLM_SE4C3 | Part of wire | 0 | 0
CLBLL_L_X40Y42/CLBLL_SE4C3 | Part of wire | 0 | 0
INT_L_X40Y42/INT_L.SE6END3->>SE6BEG3 | Buffer | 1.5845 | 0.009979 | 0.078 | 0.064 | 0.179 | 0.148
INT_L_X40Y42/SE6BEG3 | Part of wire | 0 | 0
INT_L_X42Y38/SE6END3 | Part of wire | 0 | 0
INT_R_X41Y42/SE6A3 | Part of wire | 0 | 0
INT_R_X41Y41/SE6B3 | Part of wire | 0 | 0
INT_R_X41Y40/SE6C3 | Part of wire | 0 | 0
INT_R_X41Y39/SE6D3 | Part of wire | 0 | 0
INT_R_X41Y38/SE6E3 | Part of wire | 0 | 0
CLBLM_R_X41Y38/CLBLM_SE4C3 | Part of wire | 0 | 0
VBRK_X105Y40/VBRK_SE4C3 | Part of wire | 0.01211 | 0.00162
CMT_TOP_L_UPPER_T_X106Y44/CMT_TOP_SE4C3_1 | Part of wire | 0.31751 | 0.018
CMT_FIFO_L_X107Y45/CMT_FIFO_SE4C3_1 | Part of wire | 0.31751 | 0.018
INT_INTERFACE_L_X42Y38/INT_INTERFACE_SE4C3 | Part of wire | 0 | 0
INT_L_X42Y38/INT_L.SE6END3->>EL1BEG2 | Buffer | 1.1622 | 0.008429 | 0.043 | 0.035 | 0.123 | 0.102
INT_L_X42Y38/EL1BEG2 | Part of wire | 0 | 0
INT_R_X43Y38/EL1END2 | Part of wire | 0 | 0
INT_R_X43Y38/INT_R.EL1END2->>EL1BEG1 | Buffer | 1.1622 | 0.008429 | 0.043 | 0.035 | 0.124 | 0.103
INT_R_X43Y38/EL1BEG1 | Part of wire | 0 | 0
INT_R_X43Y38/WL1END1 | Part of wire | 0 | 0
IO_INT_INTERFACE_R_X43Y38/INT_INTERFACE_EL1BEG1 | Part of wire | 0 | 0
R_TERM_INT_X112Y40/R_TERM_INT_WL1END1 | Part of wire | 0.08729 | 0.0042
IO_INT_INTERFACE_R_X43Y38/INT_INTERFACE_WL1END1 | Part of wire | 0 | 0
INT_R_X43Y38/INT_R.WL1END1->>IMUX34 | Buffer | 1.6107 | 0.007713 | 0.047 | 0.038 | 0.138 | 0.114
INT_R_X43Y38/IMUX34 | Part of wire | 0 | 0
IO_INT_INTERFACE_R_X43Y38/INT_INTERFACE_IMUX34 | Part of wire | 0 | 0
RIOI3_TBYTETERM_X43Y37/IOI_IMUX34_1 | Part of wire | 0 | 0
R_TERM_INT_X112Y40/TERM_INT_IMUX34 | Part of wire | 0 | 0
RIOI3_TBYTETERM_X43Y37/RIOI3_TBYTETERM.IOI_IMUX34_1->IOI_OLOGIC0_D1 | PassTransistor | 0 |  | 0 | 0 | 0 | 0
RIOI3_TBYTETERM_X43Y37/IOI_OLOGIC0_D1 | Part of wire | 0 | 0
RIOI3_TBYTETERM_X43Y37/RIOI3_TBYTETERM.IOI_OLOGIC0_D1->>RIOI_OLOGIC0_OQ | Buffer | 0 | 0 | 0.331 | 0.1 | 1.156 | 0.999
RIOI3_TBYTETERM_X43Y37/RIOI_OLOGIC0_OQ | Part of wire | 0 | 0
RIOI3_TBYTETERM_X43Y37/RIOI3_TBYTETERM.RIOI_OLOGIC0_OQ->>RIOI_O0 | Buffer | 0 | 0 | 0 | 0 | 0 | 0
RIOI3_TBYTETERM_X43Y37/RIOI_O0 | Part of wire | 0 | 0
RIOB33_X43Y37/IOB_O0 | Part of wire | 0 | 0
led_OBUF[9]_inst/I | Inpin |  | 1e-06 | 0.001 | 0.001 | 0.001 | 0.001
led_OBUF[9]: masterReg/led_OBUF[9]_inst_i_1/O to led_OBUF[9]_inst/I sum delays
led_OBUF[9]: masterReg/led_OBUF[9]_inst_i_1/O to led_OBUF[9]_inst/Isum delays + cap delay
led_OBUF[9]: masterReg/led_OBUF[9]_inst_i_1/O to led_OBUF[9]_inst/ITotal delay (from Vivado) |  |  |  | 1351 | 999 | 2633 | 2322

## Net masterReg_n_0
Name | Type | RES | CAP | FAST_MAX | FAST_MIN | SLOW_MAX | SLOW_MIN | Downstream C | Delay from cap
CLBLL_L_X4Y54/CLBLL_LL_D | Outpin | 1.408 |  | 0 | 0 | 0 | 0
CLBLL_L_X4Y54/CLBLL_LL_D | Part of wire | 0 | 0
CLBLL_L_X4Y54/CLBLL_L.CLBLL_LL_D->CLBLL_LOGIC_OUTS15 | PassTransistor | 0 |  | 0 | 0 | 0 | 0
CLBLL_L_X4Y54/CLBLL_LOGIC_OUTS15 | Part of wire | 0 | 0
INT_L_X4Y54/LOGIC_OUTS_L15 | Part of wire | 0 | 0
INT_L_X4Y54/INT_L.LOGIC_OUTS_L15->>WW2BEG3 | Buffer | 1.1851 | 0.008473 | 0.063 | 0.052 | 0.142 | 0.118
INT_L_X4Y54/WW2BEG3 | Part of wire | 0 | 0
INT_L_X2Y54/WW2END3 | Part of wire | 0 | 0
INT_L_X2Y55/WW2END_N0_3 | Part of wire | 0 | 0
CLBLL_L_X4Y54/CLBLL_WW2A3 | Part of wire | 0 | 0
CLBLM_R_X3Y54/CLBLM_WW2A3 | Part of wire | 0 | 0
INT_R_X3Y54/WW2A3 | Part of wire | 0 | 0
INT_L_X2Y54/INT_L.WW2END3->>SR1BEG_S0 | Buffer | 1.1622 | 0.008429 | 0.056 | 0.046 | 0.132 | 0.109
INT_L_X2Y54/SR1BEG_S0 | Part of wire | 0 | 0
INT_L_X2Y54/INT_L.SR1BEG_S0->>IMUX_L25 | Buffer | 1.6107 | 0.007713 | 0.047 | 0.038 | 0.138 | 0.114
INT_L_X2Y54/IMUX_L25 | Part of wire | 0 | 0
CLBLL_L_X2Y54/CLBLL_IMUX25 | Part of wire | 0 | 0
CLBLL_L_X2Y54/CLBLL_L.CLBLL_IMUX25->CLBLL_L_B5 | PassTransistor | 0 |  | 0 | 0 | 0 | 0
CLBLL_L_X2Y54/CLBLL_L_B5 | Part of wire | 0 | 0
osc/register_reg_r1_0_31_0_5_i_1/I2 | Inpin |  | 0 | 0.043 | 0.034 | 0.116 | 0.093
masterReg_n_0: masterReg/register_reg_r1_0_31_0_5_i_8/O to osc/register_reg_r1_0_31_0_5_i_1/I2 sum delays
masterReg_n_0: masterReg/register_reg_r1_0_31_0_5_i_8/O to osc/register_reg_r1_0_31_0_5_i_1/I2sum delays + cap delay
masterReg_n_0: masterReg/register_reg_r1_0_31_0_5_i_8/O to osc/register_reg_r1_0_31_0_5_i_1/I2Total delay (from Vivado) |  |  |  | 236 | 197 | 439 | 364

## Net masterReg_n_57
Name | Type | RES | CAP | FAST_MAX | FAST_MIN | SLOW_MAX | SLOW_MIN | Downstream C | Delay from cap
CLBLM_L_X10Y54/CLBLM_L_BMUX | Outpin | 1.8693 |  | 0 | 0 | 0 | 0
CLBLM_L_X10Y54/CLBLM_L_BMUX | Part of wire | 0 | 0
CLBLM_L_X10Y54/CLBLM_L.CLBLM_L_BMUX->CLBLM_LOGIC_OUTS17 | PassTransistor | 0 |  | 0 | 0 | 0 | 0
CLBLM_L_X10Y54/CLBLM_LOGIC_OUTS17 | Part of wire | 0 | 0
INT_L_X10Y54/LOGIC_OUTS_L17 | Part of wire | 0 | 0
INT_L_X10Y54/INT_L.LOGIC_OUTS_L17->>SL1BEG3 | Buffer | 1.1622 | 0.008429 | 0.054 | 0.044 | 0.131 | 0.108
INT_L_X10Y54/SL1BEG3 | Part of wire | 0 | 0
INT_L_X10Y53/SL1END3 | Part of wire | 0 | 0
INT_L_X10Y53/INT_L.SL1END3->>IMUX_L30 | Buffer | 1.6107 | 0.007713 | 0.047 | 0.038 | 0.138 | 0.114
INT_L_X10Y53/IMUX_L30 | Part of wire | 0 | 0
CLBLM_L_X10Y53/CLBLM_IMUX30 | Part of wire | 0 | 0
CLBLM_L_X10Y53/CLBLM_L.CLBLM_IMUX30->CLBLM_L_C5 | PassTransistor | 0 |  | 0 | 0 | 0 | 0
CLBLM_L_X10Y53/CLBLM_L_C5 | Part of wire | 0 | 0
ALU1/register_reg_r1_0_31_30_31__0_i_3/I5 | Inpin |  | 0 | 0.042 | 0.033 | 0.114 | 0.092
masterReg_n_57: masterReg/register_reg_r1_0_31_30_31__0_i_5/O to ALU1/register_reg_r1_0_31_30_31__0_i_3/I5 sum delays
masterReg_n_57: masterReg/register_reg_r1_0_31_30_31__0_i_5/O to ALU1/register_reg_r1_0_31_30_31__0_i_3/I5sum delays + cap delay
masterReg_n_57: masterReg/register_reg_r1_0_31_30_31__0_i_5/O to ALU1/register_reg_r1_0_31_30_31__0_i_3/I5Total delay (from Vivado) |  |  |  | 165 | 137 | 317 | 262

## Net masterReg_n_58
Name | Type | RES | CAP | FAST_MAX | FAST_MIN | SLOW_MAX | SLOW_MIN | Downstream C | Delay from cap
CLBLM_L_X8Y53/CLBLM_L_AMUX | Outpin | 1.853 |  | 0 | 0 | 0 | 0
CLBLM_L_X8Y53/CLBLM_L_AMUX | Part of wire | 0 | 0
CLBLM_L_X8Y53/CLBLM_L.CLBLM_L_AMUX->CLBLM_LOGIC_OUTS16 | PassTransistor | 0 |  | 0 | 0 | 0 | 0
CLBLM_L_X8Y53/CLBLM_LOGIC_OUTS16 | Part of wire | 0 | 0
INT_L_X8Y53/LOGIC_OUTS_L16 | Part of wire | 0 | 0
INT_L_X8Y53/INT_L.LOGIC_OUTS_L16->>IMUX_L13 | Buffer | 1.6107 | 0.007713 | 0.047 | 0.038 | 0.138 | 0.114
INT_L_X8Y53/IMUX_L13 | Part of wire | 0 | 0
CLBLM_L_X8Y53/CLBLM_IMUX13 | Part of wire | 0 | 0
CLBLM_L_X8Y53/CLBLM_L.CLBLM_IMUX13->CLBLM_L_B6 | PassTransistor | 0 |  | 0 | 0 | 0 | 0
CLBLM_L_X8Y53/CLBLM_L_B6 | Part of wire | 0 | 0
ALU1/register_reg_r1_0_31_30_31_i_3/I5 | Inpin |  | 0 | 0.001 | 0.001 | 0.002 | 0.002
masterReg_n_58: masterReg/register_reg_r1_0_31_30_31_i_5/O to ALU1/register_reg_r1_0_31_30_31_i_3/I5 sum delays
masterReg_n_58: masterReg/register_reg_r1_0_31_30_31_i_5/O to ALU1/register_reg_r1_0_31_30_31_i_3/I5sum delays + cap delay
masterReg_n_58: masterReg/register_reg_r1_0_31_30_31_i_5/O to ALU1/register_reg_r1_0_31_30_31_i_3/I5Total delay (from Vivado) |  |  |  | 60 | 51 | 115 | 97

## Net masterReg_n_59
Name | Type | RES | CAP | FAST_MAX | FAST_MIN | SLOW_MAX | SLOW_MIN | Downstream C | Delay from cap
CLBLM_L_X10Y54/CLBLM_L_AMUX | Outpin | 1.853 |  | 0 | 0 | 0 | 0
CLBLM_L_X10Y54/CLBLM_L_AMUX | Part of wire | 0 | 0
CLBLM_L_X10Y54/CLBLM_L.CLBLM_L_AMUX->CLBLM_LOGIC_OUTS16 | PassTransistor | 0 |  | 0 | 0 | 0 | 0
CLBLM_L_X10Y54/CLBLM_LOGIC_OUTS16 | Part of wire | 0 | 0
INT_L_X10Y54/LOGIC_OUTS_L16 | Part of wire | 0 | 0
INT_L_X10Y54/INT_L.LOGIC_OUTS_L16->>FAN_ALT5 | Buffer | 0 | 0.00757 | 0 | 0 | 0 | 0
INT_L_X10Y54/FAN_ALT5 | Part of wire | 0 | 0
INT_L_X10Y54/INT_L.FAN_ALT5->>FAN_BOUNCE5 | Buffer | 1.4765 | 0 | 0.059 | 0.049 | 0.178 | 0.147
INT_L_X10Y54/FAN_BOUNCE5 | Part of wire | 0 | 0
INT_L_X10Y54/INT_L.FAN_BOUNCE5->>IMUX_L17 | Buffer | 1.6107 | 0.007713 | 0.047 | 0.038 | 0.138 | 0.114
INT_L_X10Y54/IMUX_L17 | Part of wire | 0 | 0
CLBLM_L_X10Y54/CLBLM_IMUX17 | Part of wire | 0 | 0
CLBLM_L_X10Y54/CLBLM_L.CLBLM_IMUX17->CLBLM_M_B3 | PassTransistor | 0 |  | 0 | 0 | 0 | 0
CLBLM_L_X10Y54/CLBLM_M_B3 | Part of wire | 0 | 0
ALU1/register_reg_r1_0_31_24_29_i_16/I5 | Inpin |  | 0 | 0.141 | 0.114 | 0.37 | 0.298
masterReg_n_59: masterReg/register_reg_r1_0_31_24_29_i_28/O to ALU1/register_reg_r1_0_31_24_29_i_16/I5 sum delays
masterReg_n_59: masterReg/register_reg_r1_0_31_24_29_i_28/O to ALU1/register_reg_r1_0_31_24_29_i_16/I5sum delays + cap delay
masterReg_n_59: masterReg/register_reg_r1_0_31_24_29_i_28/O to ALU1/register_reg_r1_0_31_24_29_i_16/I5Total delay (from Vivado) |  |  |  | 269 | 223 | 561 | 459

## Net masterReg_n_60
Name | Type | RES | CAP | FAST_MAX | FAST_MIN | SLOW_MAX | SLOW_MIN | Downstream C | Delay from cap
CLBLM_R_X5Y54/CLBLM_L_AMUX | Outpin | 1.853 |  | 0 | 0 | 0 | 0
CLBLM_R_X5Y54/CLBLM_L_AMUX | Part of wire | 0 | 0
CLBLM_R_X5Y54/CLBLM_R.CLBLM_L_AMUX->CLBLM_LOGIC_OUTS16 | PassTransistor | 0 |  | 0 | 0 | 0 | 0
CLBLM_R_X5Y54/CLBLM_LOGIC_OUTS16 | Part of wire | 0 | 0
INT_R_X5Y54/LOGIC_OUTS16 | Part of wire | 0 | 0
INT_R_X5Y54/INT_R.LOGIC_OUTS16->>IMUX13 | Buffer | 1.6107 | 0.007713 | 0.047 | 0.038 | 0.138 | 0.114
INT_R_X5Y54/IMUX13 | Part of wire | 0 | 0
CLBLM_R_X5Y54/CLBLM_IMUX13 | Part of wire | 0 | 0
CLBLM_R_X5Y54/CLBLM_R.CLBLM_IMUX13->CLBLM_L_B6 | PassTransistor | 0 |  | 0 | 0 | 0 | 0
CLBLM_R_X5Y54/CLBLM_L_B6 | Part of wire | 0 | 0
ALU1/register_reg_r1_0_31_24_29_i_18/I5 | Inpin |  | 0 | 0.001 | 0.001 | 0.002 | 0.002
masterReg_n_60: masterReg/register_reg_r1_0_31_24_29_i_30/O to ALU1/register_reg_r1_0_31_24_29_i_18/I5 sum delays
masterReg_n_60: masterReg/register_reg_r1_0_31_24_29_i_30/O to ALU1/register_reg_r1_0_31_24_29_i_18/I5sum delays + cap delay
masterReg_n_60: masterReg/register_reg_r1_0_31_24_29_i_30/O to ALU1/register_reg_r1_0_31_24_29_i_18/I5Total delay (from Vivado) |  |  |  | 60 | 51 | 115 | 97

## Net masterReg_n_61
Name | Type | RES | CAP | FAST_MAX | FAST_MIN | SLOW_MAX | SLOW_MIN | Downstream C | Delay from cap
CLBLM_R_X11Y52/CLBLM_M_BMUX | Outpin | 1.8988 |  | 0 | 0 | 0 | 0
CLBLM_R_X11Y52/CLBLM_M_BMUX | Part of wire | 0 | 0
CLBLM_R_X11Y52/CLBLM_R.CLBLM_M_BMUX->CLBLM_LOGIC_OUTS21 | PassTransistor | 0 |  | 0 | 0 | 0 | 0
CLBLM_R_X11Y52/CLBLM_LOGIC_OUTS21 | Part of wire | 0 | 0
INT_R_X11Y52/LOGIC_OUTS21 | Part of wire | 0 | 0
INT_R_X11Y52/INT_R.LOGIC_OUTS21->>IMUX31 | Buffer | 1.6107 | 0.007713 | 0.047 | 0.038 | 0.138 | 0.114
INT_R_X11Y52/IMUX31 | Part of wire | 0 | 0
CLBLM_R_X11Y52/CLBLM_IMUX31 | Part of wire | 0 | 0
CLBLM_R_X11Y52/CLBLM_R.CLBLM_IMUX31->CLBLM_M_C5 | PassTransistor | 0 |  | 0 | 0 | 0 | 0
CLBLM_R_X11Y52/CLBLM_M_C5 | Part of wire | 0 | 0
ALU1/register_reg_r1_0_31_24_29_i_12/I5 | Inpin |  | 0 | 0.05 | 0.04 | 0.133 | 0.107
masterReg_n_61: masterReg/register_reg_r1_0_31_24_29_i_24/O to ALU1/register_reg_r1_0_31_24_29_i_12/I5 sum delays
masterReg_n_61: masterReg/register_reg_r1_0_31_24_29_i_24/O to ALU1/register_reg_r1_0_31_24_29_i_12/I5sum delays + cap delay
masterReg_n_61: masterReg/register_reg_r1_0_31_24_29_i_24/O to ALU1/register_reg_r1_0_31_24_29_i_12/I5Total delay (from Vivado) |  |  |  | 110 | 91 | 223 | 184

## Net masterReg_n_62
Name | Type | RES | CAP | FAST_MAX | FAST_MIN | SLOW_MAX | SLOW_MIN | Downstream C | Delay from cap
CLBLM_R_X11Y54/CLBLM_M_BMUX | Outpin | 1.8988 |  | 0 | 0 | 0 | 0
CLBLM_R_X11Y54/CLBLM_M_BMUX | Part of wire | 0 | 0
CLBLM_R_X11Y54/CLBLM_R.CLBLM_M_BMUX->CLBLM_LOGIC_OUTS21 | PassTransistor | 0 |  | 0 | 0 | 0 | 0
CLBLM_R_X11Y54/CLBLM_LOGIC_OUTS21 | Part of wire | 0 | 0
INT_R_X11Y54/LOGIC_OUTS21 | Part of wire | 0 | 0
INT_R_X11Y54/INT_R.LOGIC_OUTS21->>IMUX31 | Buffer | 1.6107 | 0.007713 | 0.047 | 0.038 | 0.138 | 0.114
INT_R_X11Y54/IMUX31 | Part of wire | 0 | 0
CLBLM_R_X11Y54/CLBLM_IMUX31 | Part of wire | 0 | 0
CLBLM_R_X11Y54/CLBLM_R.CLBLM_IMUX31->CLBLM_M_C5 | PassTransistor | 0 |  | 0 | 0 | 0 | 0
CLBLM_R_X11Y54/CLBLM_M_C5 | Part of wire | 0 | 0
ALU1/register_reg_r1_0_31_24_29_i_14/I5 | Inpin |  | 0 | 0.05 | 0.04 | 0.133 | 0.107
masterReg_n_62: masterReg/register_reg_r1_0_31_24_29_i_26/O to ALU1/register_reg_r1_0_31_24_29_i_14/I5 sum delays
masterReg_n_62: masterReg/register_reg_r1_0_31_24_29_i_26/O to ALU1/register_reg_r1_0_31_24_29_i_14/I5sum delays + cap delay
masterReg_n_62: masterReg/register_reg_r1_0_31_24_29_i_26/O to ALU1/register_reg_r1_0_31_24_29_i_14/I5Total delay (from Vivado) |  |  |  | 110 | 91 | 223 | 184

## Net masterReg_n_63
Name | Type | RES | CAP | FAST_MAX | FAST_MIN | SLOW_MAX | SLOW_MIN | Downstream C | Delay from cap
CLBLM_R_X11Y51/CLBLM_M_BMUX | Outpin | 1.8988 |  | 0 | 0 | 0 | 0
CLBLM_R_X11Y51/CLBLM_M_BMUX | Part of wire | 0 | 0
CLBLM_R_X11Y51/CLBLM_R.CLBLM_M_BMUX->CLBLM_LOGIC_OUTS21 | PassTransistor | 0 |  | 0 | 0 | 0 | 0
CLBLM_R_X11Y51/CLBLM_LOGIC_OUTS21 | Part of wire | 0 | 0
INT_R_X11Y51/LOGIC_OUTS21 | Part of wire | 0 | 0
INT_R_X11Y51/INT_R.LOGIC_OUTS21->>IMUX31 | Buffer | 1.6107 | 0.007713 | 0.047 | 0.038 | 0.138 | 0.114
INT_R_X11Y51/IMUX31 | Part of wire | 0 | 0
CLBLM_R_X11Y51/CLBLM_IMUX31 | Part of wire | 0 | 0
CLBLM_R_X11Y51/CLBLM_R.CLBLM_IMUX31->CLBLM_M_C5 | PassTransistor | 0 |  | 0 | 0 | 0 | 0
CLBLM_R_X11Y51/CLBLM_M_C5 | Part of wire | 0 | 0
ALU1/register_reg_r1_0_31_24_29_i_8/I5 | Inpin |  | 0 | 0.05 | 0.04 | 0.133 | 0.107
masterReg_n_63: masterReg/register_reg_r1_0_31_24_29_i_20/O to ALU1/register_reg_r1_0_31_24_29_i_8/I5 sum delays
masterReg_n_63: masterReg/register_reg_r1_0_31_24_29_i_20/O to ALU1/register_reg_r1_0_31_24_29_i_8/I5sum delays + cap delay
masterReg_n_63: masterReg/register_reg_r1_0_31_24_29_i_20/O to ALU1/register_reg_r1_0_31_24_29_i_8/I5Total delay (from Vivado) |  |  |  | 110 | 91 | 223 | 184

## Net masterReg_n_64
Name | Type | RES | CAP | FAST_MAX | FAST_MIN | SLOW_MAX | SLOW_MIN | Downstream C | Delay from cap
CLBLM_R_X5Y55/CLBLM_L_AMUX | Outpin | 1.853 |  | 0 | 0 | 0 | 0
CLBLM_R_X5Y55/CLBLM_L_AMUX | Part of wire | 0 | 0
CLBLM_R_X5Y55/CLBLM_R.CLBLM_L_AMUX->CLBLM_LOGIC_OUTS16 | PassTransistor | 0 |  | 0 | 0 | 0 | 0
CLBLM_R_X5Y55/CLBLM_LOGIC_OUTS16 | Part of wire | 0 | 0
INT_R_X5Y55/LOGIC_OUTS16 | Part of wire | 0 | 0
INT_R_X5Y55/INT_R.LOGIC_OUTS16->>IMUX13 | Buffer | 1.6107 | 0.007713 | 0.047 | 0.038 | 0.138 | 0.114
INT_R_X5Y55/IMUX13 | Part of wire | 0 | 0
CLBLM_R_X5Y55/CLBLM_IMUX13 | Part of wire | 0 | 0
CLBLM_R_X5Y55/CLBLM_R.CLBLM_IMUX13->CLBLM_L_B6 | PassTransistor | 0 |  | 0 | 0 | 0 | 0
CLBLM_R_X5Y55/CLBLM_L_B6 | Part of wire | 0 | 0
ALU1/register_reg_r1_0_31_24_29_i_10/I5 | Inpin |  | 0 | 0.001 | 0.001 | 0.002 | 0.002
masterReg_n_64: masterReg/register_reg_r1_0_31_24_29_i_22/O to ALU1/register_reg_r1_0_31_24_29_i_10/I5 sum delays
masterReg_n_64: masterReg/register_reg_r1_0_31_24_29_i_22/O to ALU1/register_reg_r1_0_31_24_29_i_10/I5sum delays + cap delay
masterReg_n_64: masterReg/register_reg_r1_0_31_24_29_i_22/O to ALU1/register_reg_r1_0_31_24_29_i_10/I5Total delay (from Vivado) |  |  |  | 60 | 51 | 115 | 97

## Net masterReg_n_65
Name | Type | RES | CAP | FAST_MAX | FAST_MIN | SLOW_MAX | SLOW_MIN | Downstream C | Delay from cap
CLBLM_R_X5Y54/CLBLM_M_BMUX | Outpin | 1.8988 |  | 0 | 0 | 0 | 0
CLBLM_R_X5Y54/CLBLM_M_BMUX | Part of wire | 0 | 0
CLBLM_R_X5Y54/CLBLM_R.CLBLM_M_BMUX->CLBLM_LOGIC_OUTS21 | PassTransistor | 0 |  | 0 | 0 | 0 | 0
CLBLM_R_X5Y54/CLBLM_LOGIC_OUTS21 | Part of wire | 0 | 0
INT_R_X5Y54/LOGIC_OUTS21 | Part of wire | 0 | 0
INT_R_X5Y54/INT_R.LOGIC_OUTS21->>IMUX31 | Buffer | 1.6107 | 0.007713 | 0.047 | 0.038 | 0.138 | 0.114
INT_R_X5Y54/IMUX31 | Part of wire | 0 | 0
CLBLM_R_X5Y54/CLBLM_IMUX31 | Part of wire | 0 | 0
CLBLM_R_X5Y54/CLBLM_R.CLBLM_IMUX31->CLBLM_M_C5 | PassTransistor | 0 |  | 0 | 0 | 0 | 0
CLBLM_R_X5Y54/CLBLM_M_C5 | Part of wire | 0 | 0
ALU1/register_reg_r1_0_31_18_23_i_16/I5 | Inpin |  | 0 | 0.05 | 0.04 | 0.133 | 0.107
masterReg_n_65: masterReg/register_reg_r1_0_31_18_23_i_28/O to ALU1/register_reg_r1_0_31_18_23_i_16/I5 sum delays
masterReg_n_65: masterReg/register_reg_r1_0_31_18_23_i_28/O to ALU1/register_reg_r1_0_31_18_23_i_16/I5sum delays + cap delay
masterReg_n_65: masterReg/register_reg_r1_0_31_18_23_i_28/O to ALU1/register_reg_r1_0_31_18_23_i_16/I5Total delay (from Vivado) |  |  |  | 110 | 91 | 223 | 184

## Net masterReg_n_66
Name | Type | RES | CAP | FAST_MAX | FAST_MIN | SLOW_MAX | SLOW_MIN | Downstream C | Delay from cap
CLBLL_L_X4Y54/CLBLL_LL_AMUX | Outpin | 1.853 |  | 0 | 0 | 0 | 0
CLBLL_L_X4Y54/CLBLL_LL_AMUX | Part of wire | 0 | 0
CLBLL_L_X4Y54/CLBLL_L.CLBLL_LL_AMUX->CLBLL_LOGIC_OUTS20 | PassTransistor | 0 |  | 0 | 0 | 0 | 0
CLBLL_L_X4Y54/CLBLL_LOGIC_OUTS20 | Part of wire | 0 | 0
INT_L_X4Y54/LOGIC_OUTS_L20 | Part of wire | 0 | 0
INT_L_X4Y54/INT_L.LOGIC_OUTS_L20->>IMUX_L12 | Buffer | 1.6107 | 0.007713 | 0.047 | 0.038 | 0.138 | 0.114
INT_L_X4Y54/IMUX_L12 | Part of wire | 0 | 0
CLBLL_L_X4Y54/CLBLL_IMUX12 | Part of wire | 0 | 0
CLBLL_L_X4Y54/CLBLL_L.CLBLL_IMUX12->CLBLL_LL_B6 | PassTransistor | 0 |  | 0 | 0 | 0 | 0
CLBLL_L_X4Y54/CLBLL_LL_B6 | Part of wire | 0 | 0.004545
ALU1/register_reg_r1_0_31_18_23_i_18/I5 | Inpin |  | 0 | 0.001 | 0.001 | 0.002 | 0.002
masterReg_n_66: masterReg/register_reg_r1_0_31_18_23_i_30/O to ALU1/register_reg_r1_0_31_18_23_i_18/I5 sum delays
masterReg_n_66: masterReg/register_reg_r1_0_31_18_23_i_30/O to ALU1/register_reg_r1_0_31_18_23_i_18/I5sum delays + cap delay
masterReg_n_66: masterReg/register_reg_r1_0_31_18_23_i_30/O to ALU1/register_reg_r1_0_31_18_23_i_18/I5Total delay (from Vivado) |  |  |  | 68 | 59 | 123 | 105

## Net masterReg_n_67
Name | Type | RES | CAP | FAST_MAX | FAST_MIN | SLOW_MAX | SLOW_MIN | Downstream C | Delay from cap
CLBLM_R_X3Y52/CLBLM_L_BMUX | Outpin | 1.8693 |  | 0 | 0 | 0 | 0
CLBLM_R_X3Y52/CLBLM_L_BMUX | Part of wire | 0 | 0
CLBLM_R_X3Y52/CLBLM_R.CLBLM_L_BMUX->CLBLM_LOGIC_OUTS17 | PassTransistor | 0 |  | 0 | 0 | 0 | 0
CLBLM_R_X3Y52/CLBLM_LOGIC_OUTS17 | Part of wire | 0 | 0
INT_R_X3Y52/LOGIC_OUTS17 | Part of wire | 0 | 0
INT_R_X3Y52/INT_R.LOGIC_OUTS17->>IMUX30 | Buffer | 1.6107 | 0.007713 | 0.047 | 0.038 | 0.138 | 0.114
INT_R_X3Y52/IMUX30 | Part of wire | 0 | 0
CLBLM_R_X3Y52/CLBLM_IMUX30 | Part of wire | 0 | 0
CLBLM_R_X3Y52/CLBLM_R.CLBLM_IMUX30->CLBLM_L_C5 | PassTransistor | 0 |  | 0 | 0 | 0 | 0
CLBLM_R_X3Y52/CLBLM_L_C5 | Part of wire | 0 | 0
ALU1/register_reg_r1_0_31_18_23_i_12/I5 | Inpin |  | 0 | 0.042 | 0.033 | 0.114 | 0.092
masterReg_n_67: masterReg/register_reg_r1_0_31_18_23_i_24/O to ALU1/register_reg_r1_0_31_18_23_i_12/I5 sum delays
masterReg_n_67: masterReg/register_reg_r1_0_31_18_23_i_24/O to ALU1/register_reg_r1_0_31_18_23_i_12/I5sum delays + cap delay
masterReg_n_67: masterReg/register_reg_r1_0_31_18_23_i_24/O to ALU1/register_reg_r1_0_31_18_23_i_12/I5Total delay (from Vivado) |  |  |  | 101 | 83 | 207 | 170

## Net masterReg_n_68
Name | Type | RES | CAP | FAST_MAX | FAST_MIN | SLOW_MAX | SLOW_MIN | Downstream C | Delay from cap
CLBLL_L_X4Y53/CLBLL_LL_CMUX | Outpin | 1.8268 |  | 0 | 0 | 0 | 0
CLBLL_L_X4Y53/CLBLL_LL_CMUX | Part of wire | 0 | 0
CLBLL_L_X4Y53/CLBLL_L.CLBLL_LL_CMUX->CLBLL_LOGIC_OUTS22 | PassTransistor | 0 |  | 0 | 0 | 0 | 0
CLBLL_L_X4Y53/CLBLL_LOGIC_OUTS22 | Part of wire | 0 | 0
INT_L_X4Y53/LOGIC_OUTS_L22 | Part of wire | 0 | 0
INT_L_X4Y53/INT_L.LOGIC_OUTS_L22->>IMUX_L40 | Buffer | 1.6107 | 0.007713 | 0.047 | 0.038 | 0.138 | 0.114
INT_L_X4Y53/IMUX_L40 | Part of wire | 0 | 0
CLBLL_L_X4Y53/CLBLL_IMUX40 | Part of wire | 0 | 0
CLBLL_L_X4Y53/CLBLL_L.CLBLL_IMUX40->CLBLL_LL_D1 | PassTransistor | 0 |  | 0 | 0 | 0 | 0
CLBLL_L_X4Y53/CLBLL_LL_D1 | Part of wire | 0 | 0
ALU1/register_reg_r1_0_31_18_23_i_14/I5 | Inpin |  | 0 | 0.216 | 0.174 | 0.522 | 0.421
masterReg_n_68: masterReg/register_reg_r1_0_31_18_23_i_26/O to ALU1/register_reg_r1_0_31_18_23_i_14/I5 sum delays
masterReg_n_68: masterReg/register_reg_r1_0_31_18_23_i_26/O to ALU1/register_reg_r1_0_31_18_23_i_14/I5sum delays + cap delay
masterReg_n_68: masterReg/register_reg_r1_0_31_18_23_i_26/O to ALU1/register_reg_r1_0_31_18_23_i_14/I5Total delay (from Vivado) |  |  |  | 275 | 224 | 554 | 449

## Net masterReg_n_69
Name | Type | RES | CAP | FAST_MAX | FAST_MIN | SLOW_MAX | SLOW_MIN | Downstream C | Delay from cap
CLBLM_R_X3Y50/CLBLM_M_AMUX | Outpin | 1.8333 |  | 0 | 0 | 0 | 0
CLBLM_R_X3Y50/CLBLM_M_AMUX | Part of wire | 0 | 0
CLBLM_R_X3Y50/CLBLM_R.CLBLM_M_AMUX->CLBLM_LOGIC_OUTS20 | PassTransistor | 0 |  | 0 | 0 | 0 | 0
CLBLM_R_X3Y50/CLBLM_LOGIC_OUTS20 | Part of wire | 0 | 0
INT_R_X3Y50/LOGIC_OUTS20 | Part of wire | 0 | 0
INT_R_X3Y50/INT_R.LOGIC_OUTS20->>IMUX12 | Buffer | 1.6107 | 0.007713 | 0.047 | 0.038 | 0.138 | 0.114
INT_R_X3Y50/IMUX12 | Part of wire | 0 | 0
CLBLM_R_X3Y50/CLBLM_IMUX12 | Part of wire | 0 | 0
CLBLM_R_X3Y50/CLBLM_R.CLBLM_IMUX12->CLBLM_M_B6 | PassTransistor | 0 |  | 0 | 0 | 0 | 0
CLBLM_R_X3Y50/CLBLM_M_B6 | Part of wire | 0 | 0
ALU1/register_reg_r1_0_31_18_23_i_8/I5 | Inpin |  | 0 | 0.006 | 0.005 | 0.013 | 0.011
masterReg_n_69: masterReg/register_reg_r1_0_31_18_23_i_20/O to ALU1/register_reg_r1_0_31_18_23_i_8/I5 sum delays
masterReg_n_69: masterReg/register_reg_r1_0_31_18_23_i_20/O to ALU1/register_reg_r1_0_31_18_23_i_8/I5sum delays + cap delay
masterReg_n_69: masterReg/register_reg_r1_0_31_18_23_i_20/O to ALU1/register_reg_r1_0_31_18_23_i_8/I5Total delay (from Vivado) |  |  |  | 65 | 55 | 124 | 104

## Net masterReg_n_70
Name | Type | RES | CAP | FAST_MAX | FAST_MIN | SLOW_MAX | SLOW_MIN | Downstream C | Delay from cap
CLBLL_L_X2Y51/CLBLL_LL_AMUX | Outpin | 1.853 |  | 0 | 0 | 0 | 0
CLBLL_L_X2Y51/CLBLL_LL_AMUX | Part of wire | 0 | 0
CLBLL_L_X2Y51/CLBLL_L.CLBLL_LL_AMUX->CLBLL_LOGIC_OUTS20 | PassTransistor | 0 |  | 0 | 0 | 0 | 0
CLBLL_L_X2Y51/CLBLL_LOGIC_OUTS20 | Part of wire | 0 | 0
INT_L_X2Y51/LOGIC_OUTS_L20 | Part of wire | 0 | 0
INT_L_X2Y51/INT_L.LOGIC_OUTS_L20->>SR1BEG3 | Buffer | 1.1622 | 0.008429 | 0.057 | 0.047 | 0.14 | 0.116
INT_L_X2Y51/SR1BEG3 | Part of wire | 0 | 0
INT_L_X2Y50/SR1END3 | Part of wire | 0 | 0
INT_L_X2Y51/SR1END_N3_3 | Part of wire | 0 | 0
INT_L_X2Y50/INT_L.SR1END3->>IMUX_L15 | Buffer | 1.6107 | 0.007713 | 0.047 | 0.038 | 0.138 | 0.114
INT_L_X2Y50/IMUX_L15 | Part of wire | 0 | 0
CLBLL_L_X2Y50/CLBLL_IMUX15 | Part of wire | 0 | 0
CLBLL_L_X2Y50/CLBLL_L.CLBLL_IMUX15->CLBLL_LL_B1 | PassTransistor | 0 |  | 0 | 0 | 0 | 0
CLBLL_L_X2Y50/CLBLL_LL_B1 | Part of wire | 0 | 0
ALU1/register_reg_r1_0_31_18_23_i_10/I5 | Inpin |  | 0 | 0.213 | 0.171 | 0.518 | 0.417
masterReg_n_70: masterReg/register_reg_r1_0_31_18_23_i_22/O to ALU1/register_reg_r1_0_31_18_23_i_10/I5 sum delays
masterReg_n_70: masterReg/register_reg_r1_0_31_18_23_i_22/O to ALU1/register_reg_r1_0_31_18_23_i_10/I5sum delays + cap delay
masterReg_n_70: masterReg/register_reg_r1_0_31_18_23_i_22/O to ALU1/register_reg_r1_0_31_18_23_i_10/I5Total delay (from Vivado) |  |  |  | 339 | 278 | 666 | 543

## Net masterReg_n_71
Name | Type | RES | CAP | FAST_MAX | FAST_MIN | SLOW_MAX | SLOW_MIN | Downstream C | Delay from cap
CLBLM_R_X3Y50/CLBLM_L_BMUX | Outpin | 1.8693 |  | 0 | 0 | 0 | 0
CLBLM_R_X3Y50/CLBLM_L_BMUX | Part of wire | 0 | 0
CLBLM_R_X3Y50/CLBLM_R.CLBLM_L_BMUX->CLBLM_LOGIC_OUTS17 | PassTransistor | 0 |  | 0 | 0 | 0 | 0
CLBLM_R_X3Y50/CLBLM_LOGIC_OUTS17 | Part of wire | 0 | 0
INT_R_X3Y50/LOGIC_OUTS17 | Part of wire | 0 | 0
INT_R_X3Y50/INT_R.LOGIC_OUTS17->>SW2BEG3 | Buffer | 1.1851 | 0.008473 | 0.041 | 0.033 | 0.137 | 0.113
INT_R_X3Y50/SW2BEG3 | Part of wire | 0 | 0
INT_L_X2Y49/SW2END3 | Part of wire | 0 | 0
INT_L_X2Y50/SW2END_N0_3 | Part of wire | 0 | 0
BRKH_INT_X3Y49/BRKH_INT_SW2A3 | Part of wire | 0.00523 | 0.001
INT_R_X3Y49/SW2A3 | Part of wire | 0 | 0
BRKH_INT_X2Y49/BRKH_INT_SW2END3 | Part of wire | 0.00523 | 0.001
INT_L_X2Y50/INT_L.SW2END_N0_3->>IMUX_L16 | Buffer | 1.6107 | 0.007713 | 0.047 | 0.038 | 0.138 | 0.114
INT_L_X2Y50/IMUX_L16 | Part of wire | 0 | 0
CLBLL_L_X2Y50/CLBLL_IMUX16 | Part of wire | 0 | 0
CLBLL_L_X2Y50/CLBLL_L.CLBLL_IMUX16->CLBLL_L_B3 | PassTransistor | 0 |  | 0 | 0 | 0 | 0
CLBLL_L_X2Y50/CLBLL_L_B3 | Part of wire | 0 | 0
ALU1/register_reg_r1_0_31_12_17_i_16/I5 | Inpin |  | 0 | 0.136 | 0.109 | 0.349 | 0.281
masterReg_n_71: masterReg/register_reg_r1_0_31_12_17_i_28/O to ALU1/register_reg_r1_0_31_12_17_i_16/I5 sum delays
masterReg_n_71: masterReg/register_reg_r1_0_31_12_17_i_28/O to ALU1/register_reg_r1_0_31_12_17_i_16/I5sum delays + cap delay
masterReg_n_71: masterReg/register_reg_r1_0_31_12_17_i_28/O to ALU1/register_reg_r1_0_31_12_17_i_16/I5Total delay (from Vivado) |  |  |  | 248 | 204 | 525 | 431

## Net masterReg_n_72
Name | Type | RES | CAP | FAST_MAX | FAST_MIN | SLOW_MAX | SLOW_MIN | Downstream C | Delay from cap
CLBLM_R_X3Y49/CLBLM_M_BMUX | Outpin | 1.8988 |  | 0 | 0 | 0 | 0
CLBLM_R_X3Y49/CLBLM_M_BMUX | Part of wire | 0 | 0
CLBLM_R_X3Y49/CLBLM_R.CLBLM_M_BMUX->CLBLM_LOGIC_OUTS21 | PassTransistor | 0 |  | 0 | 0 | 0 | 0
CLBLM_R_X3Y49/CLBLM_LOGIC_OUTS21 | Part of wire | 0 | 0
INT_R_X3Y49/LOGIC_OUTS21 | Part of wire | 0 | 0
INT_R_X3Y49/INT_R.LOGIC_OUTS21->>IMUX31 | Buffer | 1.6107 | 0.007713 | 0.047 | 0.038 | 0.138 | 0.114
INT_R_X3Y49/IMUX31 | Part of wire | 0 | 0
CLBLM_R_X3Y49/CLBLM_IMUX31 | Part of wire | 0 | 0
CLBLM_R_X3Y49/CLBLM_R.CLBLM_IMUX31->CLBLM_M_C5 | PassTransistor | 0 |  | 0 | 0 | 0 | 0
CLBLM_R_X3Y49/CLBLM_M_C5 | Part of wire | 0 | 0
ALU1/register_reg_r1_0_31_12_17_i_18/I5 | Inpin |  | 0 | 0.05 | 0.04 | 0.133 | 0.107
masterReg_n_72: masterReg/register_reg_r1_0_31_12_17_i_30/O to ALU1/register_reg_r1_0_31_12_17_i_18/I5 sum delays
masterReg_n_72: masterReg/register_reg_r1_0_31_12_17_i_30/O to ALU1/register_reg_r1_0_31_12_17_i_18/I5sum delays + cap delay
masterReg_n_72: masterReg/register_reg_r1_0_31_12_17_i_30/O to ALU1/register_reg_r1_0_31_12_17_i_18/I5Total delay (from Vivado) |  |  |  | 110 | 91 | 223 | 184

## Net masterReg_n_73
Name | Type | RES | CAP | FAST_MAX | FAST_MIN | SLOW_MAX | SLOW_MIN | Downstream C | Delay from cap
CLBLM_L_X10Y49/CLBLM_M_AMUX | Outpin | 1.8333 |  | 0 | 0 | 0 | 0
CLBLM_L_X10Y49/CLBLM_M_AMUX | Part of wire | 0 | 0
CLBLM_L_X10Y49/CLBLM_L.CLBLM_M_AMUX->CLBLM_LOGIC_OUTS20 | PassTransistor | 0 |  | 0 | 0 | 0 | 0
CLBLM_L_X10Y49/CLBLM_LOGIC_OUTS20 | Part of wire | 0 | 0
INT_L_X10Y49/LOGIC_OUTS_L20 | Part of wire | 0 | 0
INT_L_X10Y49/INT_L.LOGIC_OUTS_L20->>IMUX_L12 | Buffer | 1.6107 | 0.007713 | 0.047 | 0.038 | 0.138 | 0.114
INT_L_X10Y49/IMUX_L12 | Part of wire | 0 | 0
CLBLM_L_X10Y49/CLBLM_IMUX12 | Part of wire | 0 | 0
CLBLM_L_X10Y49/CLBLM_L.CLBLM_IMUX12->CLBLM_M_B6 | PassTransistor | 0 |  | 0 | 0 | 0 | 0
CLBLM_L_X10Y49/CLBLM_M_B6 | Part of wire | 0 | 0
ALU1/register_reg_r1_0_31_12_17_i_12/I5 | Inpin |  | 0 | 0.006 | 0.005 | 0.013 | 0.011
masterReg_n_73: masterReg/register_reg_r1_0_31_12_17_i_24/O to ALU1/register_reg_r1_0_31_12_17_i_12/I5 sum delays
masterReg_n_73: masterReg/register_reg_r1_0_31_12_17_i_24/O to ALU1/register_reg_r1_0_31_12_17_i_12/I5sum delays + cap delay
masterReg_n_73: masterReg/register_reg_r1_0_31_12_17_i_24/O to ALU1/register_reg_r1_0_31_12_17_i_12/I5Total delay (from Vivado) |  |  |  | 65 | 55 | 124 | 104

## Net masterReg_n_74
Name | Type | RES | CAP | FAST_MAX | FAST_MIN | SLOW_MAX | SLOW_MIN | Downstream C | Delay from cap
CLBLM_R_X11Y48/CLBLM_M_AMUX | Outpin | 1.8333 |  | 0 | 0 | 0 | 0
CLBLM_R_X11Y48/CLBLM_M_AMUX | Part of wire | 0 | 0
CLBLM_R_X11Y48/CLBLM_R.CLBLM_M_AMUX->CLBLM_LOGIC_OUTS20 | PassTransistor | 0 |  | 0 | 0 | 0 | 0
CLBLM_R_X11Y48/CLBLM_LOGIC_OUTS20 | Part of wire | 0 | 0
INT_R_X11Y48/LOGIC_OUTS20 | Part of wire | 0 | 0
INT_R_X11Y48/INT_R.LOGIC_OUTS20->>WR1BEG3 | Buffer | 1.1622 | 0.008429 | 0.043 | 0.035 | 0.123 | 0.102
INT_R_X11Y48/WR1BEG3 | Part of wire | 0 | 0
INT_L_X10Y48/WR1END3 | Part of wire | 0 | 0
INT_L_X10Y48/INT_L.WR1END3->>IMUX_L46 | Buffer | 1.6107 | 0.007713 | 0.047 | 0.038 | 0.138 | 0.114
INT_L_X10Y48/IMUX_L46 | Part of wire | 0 | 0
CLBLM_L_X10Y48/CLBLM_IMUX46 | Part of wire | 0 | 0
CLBLM_L_X10Y48/CLBLM_L.CLBLM_IMUX46->CLBLM_L_D5 | PassTransistor | 0 |  | 0 | 0 | 0 | 0
CLBLM_L_X10Y48/CLBLM_L_D5 | Part of wire | 0 | 0
ALU1/register_reg_r1_0_31_12_17_i_14/I5 | Inpin |  | 0 | 0.042 | 0.033 | 0.113 | 0.091
masterReg_n_74: masterReg/register_reg_r1_0_31_12_17_i_26/O to ALU1/register_reg_r1_0_31_12_17_i_14/I5 sum delays
masterReg_n_74: masterReg/register_reg_r1_0_31_12_17_i_26/O to ALU1/register_reg_r1_0_31_12_17_i_14/I5sum delays + cap delay
masterReg_n_74: masterReg/register_reg_r1_0_31_12_17_i_26/O to ALU1/register_reg_r1_0_31_12_17_i_14/I5Total delay (from Vivado) |  |  |  | 153 | 127 | 317 | 262

## Net masterReg_n_75
Name | Type | RES | CAP | FAST_MAX | FAST_MIN | SLOW_MAX | SLOW_MIN | Downstream C | Delay from cap
CLBLM_R_X11Y49/CLBLM_M_AMUX | Outpin | 1.8333 |  | 0 | 0 | 0 | 0
CLBLM_R_X11Y49/CLBLM_M_AMUX | Part of wire | 0 | 0
CLBLM_R_X11Y49/CLBLM_R.CLBLM_M_AMUX->CLBLM_LOGIC_OUTS20 | PassTransistor | 0 |  | 0 | 0 | 0 | 0
CLBLM_R_X11Y49/CLBLM_LOGIC_OUTS20 | Part of wire | 0 | 0
INT_R_X11Y49/LOGIC_OUTS20 | Part of wire | 0 | 0
INT_R_X11Y49/INT_R.LOGIC_OUTS20->>WR1BEG3 | Buffer | 1.1622 | 0.008429 | 0.043 | 0.035 | 0.123 | 0.102
INT_R_X11Y49/WR1BEG3 | Part of wire | 0 | 0
INT_L_X10Y49/WR1END3 | Part of wire | 0 | 0
INT_L_X10Y49/INT_L.WR1END3->>IMUX_L14 | Buffer | 1.6107 | 0.007713 | 0.047 | 0.038 | 0.138 | 0.114
INT_L_X10Y49/IMUX_L14 | Part of wire | 0 | 0
CLBLM_L_X10Y49/CLBLM_IMUX14 | Part of wire | 0 | 0
CLBLM_L_X10Y49/CLBLM_L.CLBLM_IMUX14->CLBLM_L_B1 | PassTransistor | 0 |  | 0 | 0 | 0 | 0
CLBLM_L_X10Y49/CLBLM_L_B1 | Part of wire | 0 | 0
ALU1/register_reg_r1_0_31_12_17_i_8/I5 | Inpin |  | 0 | 0.213 | 0.171 | 0.518 | 0.417
masterReg_n_75: masterReg/register_reg_r1_0_31_12_17_i_20/O to ALU1/register_reg_r1_0_31_12_17_i_8/I5 sum delays
masterReg_n_75: masterReg/register_reg_r1_0_31_12_17_i_20/O to ALU1/register_reg_r1_0_31_12_17_i_8/I5sum delays + cap delay
masterReg_n_75: masterReg/register_reg_r1_0_31_12_17_i_20/O to ALU1/register_reg_r1_0_31_12_17_i_8/I5Total delay (from Vivado) |  |  |  | 324 | 265 | 660 | 538

## Net masterReg_n_76
Name | Type | RES | CAP | FAST_MAX | FAST_MIN | SLOW_MAX | SLOW_MIN | Downstream C | Delay from cap
CLBLM_R_X7Y46/CLBLM_M_AMUX | Outpin | 1.8333 |  | 0 | 0 | 0 | 0
CLBLM_R_X7Y46/CLBLM_M_AMUX | Part of wire | 0 | 0
CLBLM_R_X7Y46/CLBLM_R.CLBLM_M_AMUX->CLBLM_LOGIC_OUTS20 | PassTransistor | 0 |  | 0 | 0 | 0 | 0
CLBLM_R_X7Y46/CLBLM_LOGIC_OUTS20 | Part of wire | 0 | 0
INT_R_X7Y46/LOGIC_OUTS20 | Part of wire | 0 | 0
INT_R_X7Y46/INT_R.LOGIC_OUTS20->>IMUX28 | Buffer | 1.6107 | 0.007713 | 0.047 | 0.038 | 0.138 | 0.114
INT_R_X7Y46/IMUX28 | Part of wire | 0 | 0
CLBLM_R_X7Y46/CLBLM_IMUX28 | Part of wire | 0 | 0
CLBLM_R_X7Y46/CLBLM_R.CLBLM_IMUX28->CLBLM_M_C4 | PassTransistor | 0 |  | 0 | 0 | 0 | 0
CLBLM_R_X7Y46/CLBLM_M_C4 | Part of wire | 0 | 0
ALU1/register_reg_r1_0_31_12_17_i_10/I5 | Inpin |  | 0 | 0.111 | 0.089 | 0.3 | 0.242
masterReg_n_76: masterReg/register_reg_r1_0_31_12_17_i_22/O to ALU1/register_reg_r1_0_31_12_17_i_10/I5 sum delays
masterReg_n_76: masterReg/register_reg_r1_0_31_12_17_i_22/O to ALU1/register_reg_r1_0_31_12_17_i_10/I5sum delays + cap delay
masterReg_n_76: masterReg/register_reg_r1_0_31_12_17_i_22/O to ALU1/register_reg_r1_0_31_12_17_i_10/I5Total delay (from Vivado) |  |  |  | 170 | 139 | 359 | 293

## Net masterReg_n_77
Name | Type | RES | CAP | FAST_MAX | FAST_MIN | SLOW_MAX | SLOW_MIN | Downstream C | Delay from cap
CLBLM_L_X10Y45/CLBLM_M_AMUX | Outpin | 1.8333 |  | 0 | 0 | 0 | 0
CLBLM_L_X10Y45/CLBLM_M_AMUX | Part of wire | 0 | 0
CLBLM_L_X10Y45/CLBLM_L.CLBLM_M_AMUX->CLBLM_LOGIC_OUTS20 | PassTransistor | 0 |  | 0 | 0 | 0 | 0
CLBLM_L_X10Y45/CLBLM_LOGIC_OUTS20 | Part of wire | 0 | 0
INT_L_X10Y45/LOGIC_OUTS_L20 | Part of wire | 0 | 0
INT_L_X10Y45/INT_L.LOGIC_OUTS_L20->>BYP_ALT2 | Buffer | 0 | 0.00757 | 0 | 0 | 0 | 0
INT_L_X10Y45/BYP_ALT2 | Part of wire | 0 | 0
INT_L_X10Y45/INT_L.BYP_ALT2->>BYP_BOUNCE2 | Buffer | 1.4765 | 0 | 0.059 | 0.049 | 0.178 | 0.147
INT_L_X10Y45/BYP_BOUNCE2 | Part of wire | 0 | 0
INT_L_X10Y46/BYP_BOUNCE_N3_2 | Part of wire | 0 | 0
INT_L_X10Y45/INT_L.BYP_BOUNCE2->>IMUX_L6 | Buffer | 1.6107 | 0.007713 | 0.047 | 0.038 | 0.138 | 0.114
INT_L_X10Y45/IMUX_L6 | Part of wire | 0 | 0
CLBLM_L_X10Y45/CLBLM_IMUX6 | Part of wire | 0 | 0
CLBLM_L_X10Y45/CLBLM_L.CLBLM_IMUX6->CLBLM_L_A1 | PassTransistor | 0 |  | 0 | 0 | 0 | 0
CLBLM_L_X10Y45/CLBLM_L_A1 | Part of wire | 0 | 0
ALU1/register_reg_r1_0_31_6_11_i_16/I5 | Inpin |  | 0 | 0.214 | 0.172 | 0.516 | 0.416
masterReg_n_77: masterReg/register_reg_r1_0_31_6_11_i_28/O to ALU1/register_reg_r1_0_31_6_11_i_16/I5 sum delays
masterReg_n_77: masterReg/register_reg_r1_0_31_6_11_i_28/O to ALU1/register_reg_r1_0_31_6_11_i_16/I5sum delays + cap delay
masterReg_n_77: masterReg/register_reg_r1_0_31_6_11_i_28/O to ALU1/register_reg_r1_0_31_6_11_i_16/I5Total delay (from Vivado) |  |  |  | 342 | 281 | 692 | 564

## Net masterReg_n_78
Name | Type | RES | CAP | FAST_MAX | FAST_MIN | SLOW_MAX | SLOW_MIN | Downstream C | Delay from cap
CLBLM_L_X8Y44/CLBLM_L_A | Outpin | 1.3262 |  | 0 | 0 | 0 | 0
CLBLM_L_X8Y44/CLBLM_L_A | Part of wire | 0 | 0
CLBLM_L_X8Y44/CLBLM_L.CLBLM_L_A->CLBLM_LOGIC_OUTS8 | PassTransistor | 0 |  | 0 | 0 | 0 | 0
CLBLM_L_X8Y44/CLBLM_LOGIC_OUTS8 | Part of wire | 0 | 0
INT_L_X8Y44/LOGIC_OUTS_L8 | Part of wire | 0 | 0
INT_L_X8Y44/INT_L.LOGIC_OUTS_L8->>IMUX_L25 | Buffer | 1.6107 | 0.007713 | 0.047 | 0.038 | 0.138 | 0.114
INT_L_X8Y44/IMUX_L25 | Part of wire | 0 | 0
CLBLM_L_X8Y44/CLBLM_IMUX25 | Part of wire | 0 | 0
CLBLM_L_X8Y44/CLBLM_L.CLBLM_IMUX25->CLBLM_L_B5 | PassTransistor | 0 |  | 0 | 0 | 0 | 0
CLBLM_L_X8Y44/CLBLM_L_B5 | Part of wire | 0 | 0
ALU1/register_reg_r1_0_31_6_11_i_18/I5 | Inpin |  | 0 | 0.043 | 0.034 | 0.116 | 0.093
masterReg_n_78: masterReg/register_reg_r1_0_31_6_11_i_30/O to ALU1/register_reg_r1_0_31_6_11_i_18/I5 sum delays
masterReg_n_78: masterReg/register_reg_r1_0_31_6_11_i_30/O to ALU1/register_reg_r1_0_31_6_11_i_18/I5sum delays + cap delay
masterReg_n_78: masterReg/register_reg_r1_0_31_6_11_i_30/O to ALU1/register_reg_r1_0_31_6_11_i_18/I5Total delay (from Vivado) |  |  |  | 99 | 81 | 205 | 168

## Net masterReg_n_79
Name | Type | RES | CAP | FAST_MAX | FAST_MIN | SLOW_MAX | SLOW_MIN | Downstream C | Delay from cap
CLBLM_L_X10Y46/CLBLM_M_AMUX | Outpin | 1.8333 |  | 0 | 0 | 0 | 0
CLBLM_L_X10Y46/CLBLM_M_AMUX | Part of wire | 0 | 0
CLBLM_L_X10Y46/CLBLM_L.CLBLM_M_AMUX->CLBLM_LOGIC_OUTS20 | PassTransistor | 0 |  | 0 | 0 | 0 | 0
CLBLM_L_X10Y46/CLBLM_LOGIC_OUTS20 | Part of wire | 0 | 0
INT_L_X10Y46/LOGIC_OUTS_L20 | Part of wire | 0 | 0
INT_L_X10Y46/INT_L.LOGIC_OUTS_L20->>FAN_ALT7 | Buffer | 0 | 0.00757 | 0 | 0 | 0 | 0
INT_L_X10Y46/FAN_ALT7 | Part of wire | 0 | 0
INT_L_X10Y46/INT_L.FAN_ALT7->>FAN_BOUNCE7 | Buffer | 1.4765 | 0 | 0.059 | 0.049 | 0.178 | 0.147
INT_L_X10Y46/FAN_BOUNCE7 | Part of wire | 0 | 0
INT_L_X10Y46/INT_L.FAN_BOUNCE7->>IMUX_L24 | Buffer | 1.6107 | 0.007713 | 0.047 | 0.038 | 0.138 | 0.114
INT_L_X10Y46/IMUX_L24 | Part of wire | 0 | 0
CLBLM_L_X10Y46/CLBLM_IMUX24 | Part of wire | 0 | 0
CLBLM_L_X10Y46/CLBLM_L.CLBLM_IMUX24->CLBLM_M_B5 | PassTransistor | 0 |  | 0 | 0 | 0 | 0
CLBLM_L_X10Y46/CLBLM_M_B5 | Part of wire | 0 | 0
ALU1/register_reg_r1_0_31_6_11_i_12/I5 | Inpin |  | 0 | 0.052 | 0.042 | 0.137 | 0.111
masterReg_n_79: masterReg/register_reg_r1_0_31_6_11_i_24/O to ALU1/register_reg_r1_0_31_6_11_i_12/I5 sum delays
masterReg_n_79: masterReg/register_reg_r1_0_31_6_11_i_24/O to ALU1/register_reg_r1_0_31_6_11_i_12/I5sum delays + cap delay
masterReg_n_79: masterReg/register_reg_r1_0_31_6_11_i_24/O to ALU1/register_reg_r1_0_31_6_11_i_12/I5Total delay (from Vivado) |  |  |  | 180 | 151 | 367 | 304

## Net masterReg_n_80
Name | Type | RES | CAP | FAST_MAX | FAST_MIN | SLOW_MAX | SLOW_MIN | Downstream C | Delay from cap
CLBLM_R_X7Y44/CLBLM_L_AMUX | Outpin | 1.853 |  | 0 | 0 | 0 | 0
CLBLM_R_X7Y44/CLBLM_L_AMUX | Part of wire | 0 | 0
CLBLM_R_X7Y44/CLBLM_R.CLBLM_L_AMUX->CLBLM_LOGIC_OUTS16 | PassTransistor | 0 |  | 0 | 0 | 0 | 0
CLBLM_R_X7Y44/CLBLM_LOGIC_OUTS16 | Part of wire | 0 | 0
INT_R_X7Y44/LOGIC_OUTS16 | Part of wire | 0 | 0
INT_R_X7Y44/INT_R.LOGIC_OUTS16->>IMUX13 | Buffer | 1.6107 | 0.007713 | 0.047 | 0.038 | 0.138 | 0.114
INT_R_X7Y44/IMUX13 | Part of wire | 0 | 0
CLBLM_R_X7Y44/CLBLM_IMUX13 | Part of wire | 0 | 0
CLBLM_R_X7Y44/CLBLM_R.CLBLM_IMUX13->CLBLM_L_B6 | PassTransistor | 0 |  | 0 | 0 | 0 | 0
CLBLM_R_X7Y44/CLBLM_L_B6 | Part of wire | 0 | 0
ALU1/register_reg_r1_0_31_6_11_i_14/I5 | Inpin |  | 0 | 0.001 | 0.001 | 0.002 | 0.002
masterReg_n_80: masterReg/register_reg_r1_0_31_6_11_i_26/O to ALU1/register_reg_r1_0_31_6_11_i_14/I5 sum delays
masterReg_n_80: masterReg/register_reg_r1_0_31_6_11_i_26/O to ALU1/register_reg_r1_0_31_6_11_i_14/I5sum delays + cap delay
masterReg_n_80: masterReg/register_reg_r1_0_31_6_11_i_26/O to ALU1/register_reg_r1_0_31_6_11_i_14/I5Total delay (from Vivado) |  |  |  | 60 | 51 | 115 | 97

## Net masterReg_n_81
Name | Type | RES | CAP | FAST_MAX | FAST_MIN | SLOW_MAX | SLOW_MIN | Downstream C | Delay from cap
CLBLM_R_X5Y44/CLBLM_L_AMUX | Outpin | 1.853 |  | 0 | 0 | 0 | 0
CLBLM_R_X5Y44/CLBLM_L_AMUX | Part of wire | 0 | 0
CLBLM_R_X5Y44/CLBLM_R.CLBLM_L_AMUX->CLBLM_LOGIC_OUTS16 | PassTransistor | 0 |  | 0 | 0 | 0 | 0
CLBLM_R_X5Y44/CLBLM_LOGIC_OUTS16 | Part of wire | 0 | 0
INT_R_X5Y44/LOGIC_OUTS16 | Part of wire | 0 | 0
INT_R_X5Y44/INT_R.LOGIC_OUTS16->>IMUX13 | Buffer | 1.6107 | 0.007713 | 0.047 | 0.038 | 0.138 | 0.114
INT_R_X5Y44/IMUX13 | Part of wire | 0 | 0
CLBLM_R_X5Y44/CLBLM_IMUX13 | Part of wire | 0 | 0
CLBLM_R_X5Y44/CLBLM_R.CLBLM_IMUX13->CLBLM_L_B6 | PassTransistor | 0 |  | 0 | 0 | 0 | 0
CLBLM_R_X5Y44/CLBLM_L_B6 | Part of wire | 0 | 0
ALU1/register_reg_r1_0_31_6_11_i_8/I5 | Inpin |  | 0 | 0.001 | 0.001 | 0.002 | 0.002
masterReg_n_81: masterReg/register_reg_r1_0_31_6_11_i_20/O to ALU1/register_reg_r1_0_31_6_11_i_8/I5 sum delays
masterReg_n_81: masterReg/register_reg_r1_0_31_6_11_i_20/O to ALU1/register_reg_r1_0_31_6_11_i_8/I5sum delays + cap delay
masterReg_n_81: masterReg/register_reg_r1_0_31_6_11_i_20/O to ALU1/register_reg_r1_0_31_6_11_i_8/I5Total delay (from Vivado) |  |  |  | 60 | 51 | 115 | 97

## Net masterReg_n_82
Name | Type | RES | CAP | FAST_MAX | FAST_MIN | SLOW_MAX | SLOW_MIN | Downstream C | Delay from cap
CLBLM_R_X7Y45/CLBLM_M_AMUX | Outpin | 1.8333 |  | 0 | 0 | 0 | 0
CLBLM_R_X7Y45/CLBLM_M_AMUX | Part of wire | 0 | 0
CLBLM_R_X7Y45/CLBLM_R.CLBLM_M_AMUX->CLBLM_LOGIC_OUTS20 | PassTransistor | 0 |  | 0 | 0 | 0 | 0
CLBLM_R_X7Y45/CLBLM_LOGIC_OUTS20 | Part of wire | 0 | 0
INT_R_X7Y45/LOGIC_OUTS20 | Part of wire | 0 | 0
INT_R_X7Y45/INT_R.LOGIC_OUTS20->>FAN_ALT7 | Buffer | 0 | 0.00757 | 0 | 0 | 0 | 0
INT_R_X7Y45/FAN_ALT7 | Part of wire | 0 | 0
INT_R_X7Y45/INT_R.FAN_ALT7->>FAN_BOUNCE7 | Buffer | 1.4765 | 0 | 0.059 | 0.049 | 0.178 | 0.147
INT_R_X7Y45/FAN_BOUNCE7 | Part of wire | 0 | 0
INT_R_X7Y45/INT_R.FAN_BOUNCE7->>IMUX18 | Buffer | 1.6107 | 0.007713 | 0.047 | 0.038 | 0.138 | 0.114
INT_R_X7Y45/IMUX18 | Part of wire | 0 | 0
CLBLM_R_X7Y45/CLBLM_IMUX18 | Part of wire | 0 | 0
CLBLM_R_X7Y45/CLBLM_R.CLBLM_IMUX18->CLBLM_M_B2 | PassTransistor | 0 |  | 0 | 0 | 0 | 0
CLBLM_R_X7Y45/CLBLM_M_B2 | Part of wire | 0 | 0
ALU1/register_reg_r1_0_31_6_11_i_10/I5 | Inpin |  | 0 | 0.214 | 0.172 | 0.504 | 0.406
masterReg_n_82: masterReg/register_reg_r1_0_31_6_11_i_22/O to ALU1/register_reg_r1_0_31_6_11_i_10/I5 sum delays
masterReg_n_82: masterReg/register_reg_r1_0_31_6_11_i_22/O to ALU1/register_reg_r1_0_31_6_11_i_10/I5sum delays + cap delay
masterReg_n_82: masterReg/register_reg_r1_0_31_6_11_i_22/O to ALU1/register_reg_r1_0_31_6_11_i_10/I5Total delay (from Vivado) |  |  |  | 342 | 281 | 685 | 559

## Net masterReg_n_83
Name | Type | RES | CAP | FAST_MAX | FAST_MIN | SLOW_MAX | SLOW_MIN | Downstream C | Delay from cap
CLBLL_L_X4Y44/CLBLL_L_AMUX | Outpin | 1.853 |  | 0 | 0 | 0 | 0
CLBLL_L_X4Y44/CLBLL_L_AMUX | Part of wire | 0 | 0
CLBLL_L_X4Y44/CLBLL_L.CLBLL_L_AMUX->CLBLL_LOGIC_OUTS16 | PassTransistor | 0 |  | 0 | 0 | 0 | 0
CLBLL_L_X4Y44/CLBLL_LOGIC_OUTS16 | Part of wire | 0 | 0
INT_L_X4Y44/LOGIC_OUTS_L16 | Part of wire | 0 | 0
INT_L_X4Y44/INT_L.LOGIC_OUTS_L16->>IMUX_L13 | Buffer | 1.6107 | 0.007713 | 0.047 | 0.038 | 0.138 | 0.114
INT_L_X4Y44/IMUX_L13 | Part of wire | 0 | 0
CLBLL_L_X4Y44/CLBLL_IMUX13 | Part of wire | 0 | 0
CLBLL_L_X4Y44/CLBLL_L.CLBLL_IMUX13->CLBLL_L_B6 | PassTransistor | 0 |  | 0 | 0 | 0 | 0
CLBLL_L_X4Y44/CLBLL_L_B6 | Part of wire | 0 | 0
ALU1/register_reg_r1_0_31_0_5_i_20/I5 | Inpin |  | 0 | 0.001 | 0.001 | 0.002 | 0.002
masterReg_n_83: masterReg/register_reg_r1_0_31_0_5_i_34/O to ALU1/register_reg_r1_0_31_0_5_i_20/I5 sum delays
masterReg_n_83: masterReg/register_reg_r1_0_31_0_5_i_34/O to ALU1/register_reg_r1_0_31_0_5_i_20/I5sum delays + cap delay
masterReg_n_83: masterReg/register_reg_r1_0_31_0_5_i_34/O to ALU1/register_reg_r1_0_31_0_5_i_20/I5Total delay (from Vivado) |  |  |  | 60 | 51 | 115 | 97

## Net masterReg_n_84
Name | Type | RES | CAP | FAST_MAX | FAST_MIN | SLOW_MAX | SLOW_MIN | Downstream C | Delay from cap
CLBLM_R_X3Y44/CLBLM_L_AMUX | Outpin | 1.853 |  | 0 | 0 | 0 | 0
CLBLM_R_X3Y44/CLBLM_L_AMUX | Part of wire | 0 | 0
CLBLM_R_X3Y44/CLBLM_R.CLBLM_L_AMUX->CLBLM_LOGIC_OUTS16 | PassTransistor | 0 |  | 0 | 0 | 0 | 0
CLBLM_R_X3Y44/CLBLM_LOGIC_OUTS16 | Part of wire | 0 | 0
INT_R_X3Y44/LOGIC_OUTS16 | Part of wire | 0 | 0
INT_R_X3Y44/INT_R.LOGIC_OUTS16->>IMUX13 | Buffer | 1.6107 | 0.007713 | 0.047 | 0.038 | 0.138 | 0.114
INT_R_X3Y44/IMUX13 | Part of wire | 0 | 0
CLBLM_R_X3Y44/CLBLM_IMUX13 | Part of wire | 0 | 0
CLBLM_R_X3Y44/CLBLM_R.CLBLM_IMUX13->CLBLM_L_B6 | PassTransistor | 0 |  | 0 | 0 | 0 | 0
CLBLM_R_X3Y44/CLBLM_L_B6 | Part of wire | 0 | 0
ALU1/register_reg_r1_0_31_0_5_i_22/I5 | Inpin |  | 0 | 0.001 | 0.001 | 0.002 | 0.002
masterReg_n_84: masterReg/register_reg_r1_0_31_0_5_i_36/O to ALU1/register_reg_r1_0_31_0_5_i_22/I5 sum delays
masterReg_n_84: masterReg/register_reg_r1_0_31_0_5_i_36/O to ALU1/register_reg_r1_0_31_0_5_i_22/I5sum delays + cap delay
masterReg_n_84: masterReg/register_reg_r1_0_31_0_5_i_36/O to ALU1/register_reg_r1_0_31_0_5_i_22/I5Total delay (from Vivado) |  |  |  | 60 | 51 | 115 | 97

## Net masterReg_n_85
Name | Type | RES | CAP | FAST_MAX | FAST_MIN | SLOW_MAX | SLOW_MIN | Downstream C | Delay from cap
CLBLM_R_X5Y43/CLBLM_M_BMUX | Outpin | 1.8988 |  | 0 | 0 | 0 | 0
CLBLM_R_X5Y43/CLBLM_M_BMUX | Part of wire | 0 | 0
CLBLM_R_X5Y43/CLBLM_R.CLBLM_M_BMUX->CLBLM_LOGIC_OUTS21 | PassTransistor | 0 |  | 0 | 0 | 0 | 0
CLBLM_R_X5Y43/CLBLM_LOGIC_OUTS21 | Part of wire | 0 | 0
INT_R_X5Y43/LOGIC_OUTS21 | Part of wire | 0 | 0
INT_R_X5Y43/INT_R.LOGIC_OUTS21->>IMUX31 | Buffer | 1.6107 | 0.007713 | 0.047 | 0.038 | 0.138 | 0.114
INT_R_X5Y43/IMUX31 | Part of wire | 0 | 0
CLBLM_R_X5Y43/CLBLM_IMUX31 | Part of wire | 0 | 0
CLBLM_R_X5Y43/CLBLM_R.CLBLM_IMUX31->CLBLM_M_C5 | PassTransistor | 0 |  | 0 | 0 | 0 | 0
CLBLM_R_X5Y43/CLBLM_M_C5 | Part of wire | 0 | 0
ALU1/register_reg_r1_0_31_0_5_i_15/I5 | Inpin |  | 0 | 0.05 | 0.04 | 0.133 | 0.107
masterReg_n_85: masterReg/register_reg_r1_0_31_0_5_i_29/O to ALU1/register_reg_r1_0_31_0_5_i_15/I5 sum delays
masterReg_n_85: masterReg/register_reg_r1_0_31_0_5_i_29/O to ALU1/register_reg_r1_0_31_0_5_i_15/I5sum delays + cap delay
masterReg_n_85: masterReg/register_reg_r1_0_31_0_5_i_29/O to ALU1/register_reg_r1_0_31_0_5_i_15/I5Total delay (from Vivado) |  |  |  | 110 | 91 | 223 | 184

## Net masterReg_n_86
Name | Type | RES | CAP | FAST_MAX | FAST_MIN | SLOW_MAX | SLOW_MIN | Downstream C | Delay from cap
CLBLM_R_X5Y43/CLBLM_L_AMUX | Outpin | 1.853 |  | 0 | 0 | 0 | 0
CLBLM_R_X5Y43/CLBLM_L_AMUX | Part of wire | 0 | 0
CLBLM_R_X5Y43/CLBLM_R.CLBLM_L_AMUX->CLBLM_LOGIC_OUTS16 | PassTransistor | 0 |  | 0 | 0 | 0 | 0
CLBLM_R_X5Y43/CLBLM_LOGIC_OUTS16 | Part of wire | 0 | 0
INT_R_X5Y43/LOGIC_OUTS16 | Part of wire | 0 | 0
INT_R_X5Y43/INT_R.LOGIC_OUTS16->>FAN_ALT5 | Buffer | 0 | 0.00757 | 0 | 0 | 0 | 0
INT_R_X5Y43/FAN_ALT5 | Part of wire | 0 | 0
INT_R_X5Y43/INT_R.FAN_ALT5->>FAN_BOUNCE5 | Buffer | 1.4765 | 0 | 0.059 | 0.049 | 0.178 | 0.147
INT_R_X5Y43/FAN_BOUNCE5 | Part of wire | 0 | 0
INT_R_X5Y43/INT_R.FAN_BOUNCE5->>IMUX19 | Buffer | 1.6107 | 0.007713 | 0.047 | 0.038 | 0.138 | 0.114
INT_R_X5Y43/IMUX19 | Part of wire | 0 | 0
CLBLM_R_X5Y43/CLBLM_IMUX19 | Part of wire | 0 | 0
CLBLM_R_X5Y43/CLBLM_R.CLBLM_IMUX19->CLBLM_L_B2 | PassTransistor | 0 |  | 0 | 0 | 0 | 0
CLBLM_R_X5Y43/CLBLM_L_B2 | Part of wire | 0 | 0
ALU1/register_reg_r1_0_31_0_5_i_18/I5 | Inpin |  | 0 | 0.212 | 0.17 | 0.506 | 0.408
masterReg_n_86: masterReg/register_reg_r1_0_31_0_5_i_32/O to ALU1/register_reg_r1_0_31_0_5_i_18/I5 sum delays
masterReg_n_86: masterReg/register_reg_r1_0_31_0_5_i_32/O to ALU1/register_reg_r1_0_31_0_5_i_18/I5sum delays + cap delay
masterReg_n_86: masterReg/register_reg_r1_0_31_0_5_i_32/O to ALU1/register_reg_r1_0_31_0_5_i_18/I5Total delay (from Vivado) |  |  |  | 340 | 279 | 685 | 559

## Net masterReg_n_87
Name | Type | RES | CAP | FAST_MAX | FAST_MIN | SLOW_MAX | SLOW_MIN | Downstream C | Delay from cap
CLBLL_L_X4Y44/CLBLL_LL_CMUX | Outpin | 1.8268 |  | 0 | 0 | 0 | 0
CLBLL_L_X4Y44/CLBLL_LL_CMUX | Part of wire | 0 | 0
CLBLL_L_X4Y44/CLBLL_L.CLBLL_LL_CMUX->CLBLL_LOGIC_OUTS22 | PassTransistor | 0 |  | 0 | 0 | 0 | 0
CLBLL_L_X4Y44/CLBLL_LOGIC_OUTS22 | Part of wire | 0 | 0
INT_L_X4Y44/LOGIC_OUTS_L22 | Part of wire | 0 | 0
INT_L_X4Y44/INT_L.LOGIC_OUTS_L22->>FAN_ALT0 | Buffer | 0 | 0.00757 | 0 | 0 | 0 | 0
INT_L_X4Y44/FAN_ALT0 | Part of wire | 0 | 0
INT_L_X4Y44/INT_L.FAN_ALT0->>FAN_BOUNCE0 | Buffer | 1.4765 | 0 | 0.059 | 0.049 | 0.178 | 0.147
INT_L_X4Y44/FAN_BOUNCE0 | Part of wire | 0 | 0
INT_L_X4Y43/FAN_BOUNCE_S3_0 | Part of wire | 0 | 0
INT_L_X4Y43/INT_L.FAN_BOUNCE_S3_0->>IMUX_L38 | Buffer | 1.6107 | 0.007713 | 0.047 | 0.038 | 0.138 | 0.114
INT_L_X4Y43/IMUX_L38 | Part of wire | 0 | 0
CLBLL_L_X4Y43/CLBLL_IMUX38 | Part of wire | 0 | 0
CLBLL_L_X4Y43/CLBLL_L.CLBLL_IMUX38->CLBLL_LL_D3 | PassTransistor | 0 |  | 0 | 0 | 0 | 0
CLBLL_L_X4Y43/CLBLL_LL_D3 | Part of wire | 0 | 0
ALU1/register_reg_r1_0_31_0_5_i_10/I5 | Inpin |  | 0 | 0.136 | 0.109 | 0.346 | 0.279
masterReg_n_87: masterReg/register_reg_r1_0_31_0_5_i_25/O to ALU1/register_reg_r1_0_31_0_5_i_10/I5 sum delays
masterReg_n_87: masterReg/register_reg_r1_0_31_0_5_i_25/O to ALU1/register_reg_r1_0_31_0_5_i_10/I5sum delays + cap delay
masterReg_n_87: masterReg/register_reg_r1_0_31_0_5_i_25/O to ALU1/register_reg_r1_0_31_0_5_i_10/I5Total delay (from Vivado) |  |  |  | 264 | 218 | 542 | 444

## Net masterReg_n_88
Name | Type | RES | CAP | FAST_MAX | FAST_MIN | SLOW_MAX | SLOW_MIN | Downstream C | Delay from cap
CLBLL_L_X4Y45/CLBLL_LL_B | Outpin | 1.4046 |  | 0 | 0 | 0 | 0
CLBLL_L_X4Y45/CLBLL_LL_B | Part of wire | 0 | 0
CLBLL_L_X4Y45/CLBLL_L.CLBLL_LL_B->CLBLL_LOGIC_OUTS13 | PassTransistor | 0 |  | 0 | 0 | 0 | 0
CLBLL_L_X4Y45/CLBLL_LOGIC_OUTS13 | Part of wire | 0 | 0
INT_L_X4Y45/LOGIC_OUTS_L13 | Part of wire | 0 | 0
INT_L_X4Y45/INT_L.LOGIC_OUTS_L13->>IMUX_L35 | Buffer | 1.6107 | 0.007713 | 0.047 | 0.038 | 0.138 | 0.114
INT_L_X4Y45/IMUX_L35 | Part of wire | 0 | 0
CLBLL_L_X4Y45/CLBLL_IMUX35 | Part of wire | 0 | 0
CLBLL_L_X4Y45/CLBLL_L.CLBLL_IMUX35->CLBLL_LL_C6 | PassTransistor | 0 |  | 0 | 0 | 0 | 0
CLBLL_L_X4Y45/CLBLL_LL_C6 | Part of wire | 0 | 0.005682
ALU1/readData2[0]_i_3/I4 | Inpin |  | 0 | 0 | 0 | 0 | 0
masterReg_n_88: masterReg/readData2[0]_i_7/O to ALU1/readData2[0]_i_3/I4 sum delays
masterReg_n_88: masterReg/readData2[0]_i_7/O to ALU1/readData2[0]_i_3/I4sum delays + cap delay
masterReg_n_88: masterReg/readData2[0]_i_7/O to ALU1/readData2[0]_i_3/I4Total delay (from Vivado) |  |  |  | 64 | 55 | 119 | 101

## Net p_0_in
Name | Type | RES | CAP | FAST_MAX | FAST_MIN | SLOW_MAX | SLOW_MIN | Downstream C | Delay from cap
CLBLL_L_X2Y54/CLBLL_L_B | Outpin | 1.4046 |  | 0 | 0 | 0 | 0
CLBLL_L_X2Y54/CLBLL_L_B | Part of wire | 0 | 0
CLBLL_L_X2Y54/CLBLL_L.CLBLL_L_B->CLBLL_LOGIC_OUTS9 | PassTransistor | 0 |  | 0 | 0 | 0 | 0
CLBLL_L_X2Y54/CLBLL_LOGIC_OUTS9 | Part of wire | 0 | 0
INT_L_X2Y54/LOGIC_OUTS_L9 | Part of wire | 0 | 0
INT_L_X2Y54/INT_L.LOGIC_OUTS_L9->>WW4BEG1 | Buffer | 1.2375 | 0.009404 | 0.072 | 0.059 | 0.168 | 0.139
INT_L_X2Y54/WW4BEG1 | Part of wire | 0 | 0
INT_R_X1Y54/EE4END1 | Part of wire | 0 | 0
CLBLL_L_X2Y54/CLBLL_WW4A1 | Part of wire | 0 | 0
VBRK_X9Y57/VBRK_WW4A1 | Part of wire | 0.01211 | 0.00162
CMT_TOP_R_LOWER_B_X8Y61/CMT_TOP_WW4A1_4 | Part of wire | 0.31751 | 0.018
CMT_FIFO_R_X7Y60/CMT_FIFO_WW4A1_3 | Part of wire | 0.31751 | 0.018
INT_INTERFACE_R_X1Y54/INT_INTERFACE_WW4A1 | Part of wire | 0 | 0
INT_R_X1Y54/WW4A1 | Part of wire | 0 | 0
INT_L_X0Y54/WW4B1 | Part of wire | 0 | 0
IO_INT_INTERFACE_L_X0Y54/INT_INTERFACE_WW4C1 | Part of wire | 0 | 0
L_TERM_INT_X2Y57/L_TERM_INT_WW4B1 | Part of wire | 0.08729 | 0.0042
IO_INT_INTERFACE_L_X0Y54/INT_INTERFACE_EE4B1 | Part of wire | 0 | 0
INT_L_X0Y54/EE4C1 | Part of wire | 0 | 0
INT_R_X1Y54/INT_R.EE4END1->>EE2BEG1 | Buffer | 1.1851 | 0.008473 | 0.061 | 0.05 | 0.139 | 0.115
INT_R_X1Y54/EE2BEG1 | Part of wire | 0 | 0
INT_R_X3Y54/EE2END1 | Part of wire | 0 | 0
INT_INTERFACE_R_X1Y54/INT_INTERFACE_EE2BEG1 | Part of wire | 0 | 0
CMT_FIFO_R_X7Y60/CMT_FIFO_EE2BEG1_3 | Part of wire | 0.31751 | 0.022067
CMT_TOP_R_LOWER_B_X8Y61/CMT_TOP_EE2BEG1_4 | Part of wire | 0.31751 | 0.022067
VBRK_X9Y57/VBRK_EE2BEG1 | Part of wire | 0.01211 | 0.00162
CLBLL_L_X2Y54/CLBLL_EE2BEG1 | Part of wire | 0 | 0
INT_L_X2Y54/EE2A1 | Part of wire | 0 | 0
INT_R_X3Y54/INT_R.EE2END1->>IMUX19 | Buffer | 1.6107 | 0.007713 | 0.047 | 0.038 | 0.138 | 0.114
INT_R_X3Y54/IMUX19 | Part of wire | 0 | 0
CLBLM_R_X3Y54/CLBLM_IMUX19 | Part of wire | 0 | 0
CLBLM_R_X3Y54/CLBLM_R.CLBLM_IMUX19->CLBLM_L_B2 | PassTransistor | 0 |  | 0 | 0 | 0 | 0
CLBLM_R_X3Y54/CLBLM_L_B2 | Part of wire | 0 | 0
masterReg/readData1[23]_i_1/I4 | Inpin |  | 0 | 0.212 | 0.17 | 0.506 | 0.408
p_0_in: osc/register_reg_r1_0_31_0_5_i_1/O to masterReg/readData1[23]_i_1/I4 sum delays
p_0_in: osc/register_reg_r1_0_31_0_5_i_1/O to masterReg/readData1[23]_i_1/I4sum delays + cap delay
p_0_in: osc/register_reg_r1_0_31_0_5_i_1/O to masterReg/readData1[23]_i_1/I4Total delay (from Vivado) |  |  |  | 599 | 524 | 978 | 834
INT_L_X2Y54/INT_L.LOGIC_OUTS_L9->>SE6BEG1 | Buffer | 1.5845 | 0.009979 | 0.077 | 0.063 | 0.177 | 0.146
INT_L_X2Y54/SE6BEG1 | Part of wire | 0 | 0
INT_L_X4Y50/SE6END1 | Part of wire | 0 | 0
INT_R_X3Y54/SE6A1 | Part of wire | 0 | 0
INT_R_X3Y53/SE6B1 | Part of wire | 0 | 0
INT_R_X3Y52/SE6C1 | Part of wire | 0 | 0
INT_R_X3Y51/SE6D1 | Part of wire | 0 | 0
INT_R_X3Y50/SE6E1 | Part of wire | 0 | 0
CLBLM_R_X3Y50/CLBLM_SE4C1 | Part of wire | 0 | 0
CLBLL_L_X4Y50/CLBLL_SE4C1 | Part of wire | 0 | 0
INT_L_X4Y50/INT_L.SE6END1->>SS6BEG1 | Buffer | 1.5845 | 0.009979 | 0.085 | 0.07 | 0.189 | 0.156
INT_L_X4Y50/SS6BEG1 | Part of wire | 0 | 0
INT_L_X4Y44/SS6END1 | Part of wire | 0 | 0
BRKH_INT_X4Y49/BRKH_INT_SS6A1 | Part of wire | 0.00523 | 0.001
INT_L_X4Y49/SS6A1 | Part of wire | 0 | 0
INT_L_X4Y48/SS6B1 | Part of wire | 0 | 0
INT_L_X4Y47/SS6C1 | Part of wire | 0 | 0
INT_L_X4Y46/SS6D1 | Part of wire | 0 | 0
INT_L_X4Y45/SS6E1 | Part of wire | 0 | 0
INT_L_X4Y44/INT_L.SS6END1->>SL1BEG1 | Buffer | 1.1622 | 0.008429 | 0.054 | 0.044 | 0.131 | 0.108
INT_L_X4Y44/SL1BEG1 | Part of wire | 0 | 0
INT_L_X4Y43/SL1END1 | Part of wire | 0 | 0
INT_L_X4Y43/INT_L.SL1END1->>IMUX_L3 | Buffer | 1.6107 | 0.007713 | 0.047 | 0.038 | 0.138 | 0.114
INT_L_X4Y43/IMUX_L3 | Part of wire | 0 | 0
CLBLL_L_X4Y43/CLBLL_IMUX3 | Part of wire | 0 | 0
CLBLL_L_X4Y43/CLBLL_L.CLBLL_IMUX3->CLBLL_L_A2 | PassTransistor | 0 |  | 0 | 0 | 0 | 0
CLBLL_L_X4Y43/CLBLL_L_A2 | Part of wire | 0 | 0
masterReg/readData1[5]_i_1/I4 | Inpin |  | 0 | 0.212 | 0.17 | 0.507 | 0.409
p_0_in: osc/register_reg_r1_0_31_0_5_i_1/O to masterReg/readData1[5]_i_1/I4 sum delays
p_0_in: osc/register_reg_r1_0_31_0_5_i_1/O to masterReg/readData1[5]_i_1/I4sum delays + cap delay
p_0_in: osc/register_reg_r1_0_31_0_5_i_1/O to masterReg/readData1[5]_i_1/I4Total delay (from Vivado) |  |  |  | 616 | 526 | 1072 | 898
INT_L_X4Y43/INT_L.SL1END1->>IMUX_L2 | Buffer | 1.6107 | 0.007713 | 0.047 | 0.038 | 0.138 | 0.114
INT_L_X4Y43/IMUX_L2 | Part of wire | 0 | 0
CLBLL_L_X4Y43/CLBLL_IMUX2 | Part of wire | 0 | 0
CLBLL_L_X4Y43/CLBLL_L.CLBLL_IMUX2->CLBLL_LL_A2 | PassTransistor | 0 |  | 0 | 0 | 0 | 0
CLBLL_L_X4Y43/CLBLL_LL_A2 | Part of wire | 0 | 0
masterReg/readData1[1]_i_1/I4 | Inpin |  | 0 | 0.212 | 0.17 | 0.507 | 0.409
p_0_in: osc/register_reg_r1_0_31_0_5_i_1/O to masterReg/readData1[1]_i_1/I4 sum delays
p_0_in: osc/register_reg_r1_0_31_0_5_i_1/O to masterReg/readData1[1]_i_1/I4sum delays + cap delay
p_0_in: osc/register_reg_r1_0_31_0_5_i_1/O to masterReg/readData1[1]_i_1/I4Total delay (from Vivado) |  |  |  | 616 | 526 | 1072 | 898
INT_L_X4Y43/INT_L.SL1END1->>IMUX_L27 | Buffer | 1.6107 | 0.007713 | 0.047 | 0.038 | 0.138 | 0.114
INT_L_X4Y43/IMUX_L27 | Part of wire | 0 | 0
CLBLL_L_X4Y43/CLBLL_IMUX27 | Part of wire | 0 | 0
CLBLL_L_X4Y43/CLBLL_L.CLBLL_IMUX27->CLBLL_LL_B4 | PassTransistor | 0 |  | 0 | 0 | 0 | 0
CLBLL_L_X4Y43/CLBLL_LL_B4 | Part of wire | 0 | 0.001136
masterReg/readData2[1]_i_1/I4 | Inpin |  | 0 | 0.107 | 0.086 | 0.282 | 0.228
p_0_in: osc/register_reg_r1_0_31_0_5_i_1/O to masterReg/readData2[1]_i_1/I4 sum delays
p_0_in: osc/register_reg_r1_0_31_0_5_i_1/O to masterReg/readData2[1]_i_1/I4sum delays + cap delay
p_0_in: osc/register_reg_r1_0_31_0_5_i_1/O to masterReg/readData2[1]_i_1/I4Total delay (from Vivado) |  |  |  | 514 | 445 | 878 | 742
INT_L_X4Y43/INT_L.SL1END1->>IMUX_L19 | Buffer | 1.6107 | 0.007713 | 0.047 | 0.038 | 0.138 | 0.114
INT_L_X4Y43/IMUX_L19 | Part of wire | 0 | 0
CLBLL_L_X4Y43/CLBLL_IMUX19 | Part of wire | 0 | 0
CLBLL_L_X4Y43/CLBLL_L.CLBLL_IMUX19->CLBLL_L_B2 | PassTransistor | 0 |  | 0 | 0 | 0 | 0
CLBLL_L_X4Y43/CLBLL_L_B2 | Part of wire | 0 | 0
masterReg/readData2[5]_i_1/I4 | Inpin |  | 0 | 0.212 | 0.17 | 0.506 | 0.408
p_0_in: osc/register_reg_r1_0_31_0_5_i_1/O to masterReg/readData2[5]_i_1/I4 sum delays
p_0_in: osc/register_reg_r1_0_31_0_5_i_1/O to masterReg/readData2[5]_i_1/I4sum delays + cap delay
p_0_in: osc/register_reg_r1_0_31_0_5_i_1/O to masterReg/readData2[5]_i_1/I4Total delay (from Vivado) |  |  |  | 616 | 526 | 1072 | 898
INT_L_X4Y43/INT_L.SL1END1->>SW2BEG1 | Buffer | 1.1851 | 0.008473 | 0.041 | 0.033 | 0.132 | 0.109
INT_L_X4Y43/SW2BEG1 | Part of wire | 0 | 0
INT_R_X3Y42/SW2END1 | Part of wire | 0 | 0
INT_L_X4Y42/SW2A1 | Part of wire | 0 | 0
CLBLL_L_X4Y42/CLBLL_SW2A1 | Part of wire | 0.078932 | 0.005896
CLBLM_R_X3Y42/CLBLM_SW2A1 | Part of wire | 0.090208 | 0.005896
INT_R_X3Y42/INT_R.SW2END1->>IMUX26 | Buffer | 1.6107 | 0.007713 | 0.047 | 0.038 | 0.138 | 0.114
INT_R_X3Y42/IMUX26 | Part of wire | 0 | 0
CLBLM_R_X3Y42/CLBLM_IMUX26 | Part of wire | 0 | 0
CLBLM_R_X3Y42/CLBLM_R.CLBLM_IMUX26->CLBLM_L_B4 | PassTransistor | 0 |  | 0 | 0 | 0 | 0
CLBLM_R_X3Y42/CLBLM_L_B4 | Part of wire | 0 | 0
masterReg/readData1[2]_i_1/I2 | Inpin |  | 0 | 0.107 | 0.086 | 0.282 | 0.228
p_0_in: osc/register_reg_r1_0_31_0_5_i_1/O to masterReg/readData1[2]_i_1/I2 sum delays
p_0_in: osc/register_reg_r1_0_31_0_5_i_1/O to masterReg/readData1[2]_i_1/I2sum delays + cap delay
p_0_in: osc/register_reg_r1_0_31_0_5_i_1/O to masterReg/readData1[2]_i_1/I2Total delay (from Vivado) |  |  |  | 597 | 520 | 1031 | 875
INT_R_X3Y42/INT_R.SW2END1->>IMUX20 | Buffer | 1.6107 | 0.007713 | 0.047 | 0.038 | 0.138 | 0.114
INT_R_X3Y42/IMUX20 | Part of wire | 0 | 0
CLBLM_R_X3Y42/CLBLM_IMUX20 | Part of wire | 0 | 0
CLBLM_R_X3Y42/CLBLM_R.CLBLM_IMUX20->CLBLM_L_C2 | PassTransistor | 0 |  | 0 | 0 | 0 | 0
CLBLM_R_X3Y42/CLBLM_L_C2 | Part of wire | 0 | 0
masterReg/readData2[2]_i_1/I2 | Inpin |  | 0 | 0.213 | 0.171 | 0.507 | 0.409
p_0_in: osc/register_reg_r1_0_31_0_5_i_1/O to masterReg/readData2[2]_i_1/I2 sum delays
p_0_in: osc/register_reg_r1_0_31_0_5_i_1/O to masterReg/readData2[2]_i_1/I2sum delays + cap delay
p_0_in: osc/register_reg_r1_0_31_0_5_i_1/O to masterReg/readData2[2]_i_1/I2Total delay (from Vivado) |  |  |  | 703 | 605 | 1230 | 1035
INT_R_X3Y42/INT_R.SW2END1->>IMUX42 | Buffer | 1.6107 | 0.007713 | 0.047 | 0.038 | 0.138 | 0.114
INT_R_X3Y42/IMUX42 | Part of wire | 0 | 0
CLBLM_R_X3Y42/CLBLM_IMUX42 | Part of wire | 0 | 0
CLBLM_R_X3Y42/CLBLM_R.CLBLM_IMUX42->CLBLM_L_D6 | PassTransistor | 0 |  | 0 | 0 | 0 | 0
CLBLM_R_X3Y42/CLBLM_L_D6 | Part of wire | 0 | 0
masterReg/readData2[3]_i_1/I2 | Inpin |  | 0 | 0.003 | 0.003 | 0.005 | 0.004
p_0_in: osc/register_reg_r1_0_31_0_5_i_1/O to masterReg/readData2[3]_i_1/I2 sum delays
p_0_in: osc/register_reg_r1_0_31_0_5_i_1/O to masterReg/readData2[3]_i_1/I2sum delays + cap delay
p_0_in: osc/register_reg_r1_0_31_0_5_i_1/O to masterReg/readData2[3]_i_1/I2Total delay (from Vivado) |  |  |  | 493 | 437 | 804 | 693
INT_L_X4Y44/INT_L.SS6END1->>SW2BEG1 | Buffer | 1.1851 | 0.008473 | 0.041 | 0.033 | 0.132 | 0.109
INT_L_X4Y44/SW2BEG1 | Part of wire | 0 | 0
INT_R_X3Y43/SW2END1 | Part of wire | 0 | 0
INT_L_X4Y43/SW2A1 | Part of wire | 0 | 0
CLBLL_L_X4Y43/CLBLL_SW2A1 | Part of wire | 0.078932 | 0.005896
CLBLM_R_X3Y43/CLBLM_SW2A1 | Part of wire | 0.090208 | 0.005896
INT_R_X3Y43/INT_R.SW2END1->>FAN_ALT7 | Buffer | 0 | 0.00757 | 0 | 0 | 0 | 0
INT_R_X3Y43/FAN_ALT7 | Part of wire | 0 | 0
INT_R_X3Y43/INT_R.FAN_ALT7->>FAN7 | Buffer | 3.4899 | 0 | 0.055 | 0.045 | 0.179 | 0.148
INT_R_X3Y43/FAN7 | Part of wire | 0 | 0
CLBLM_R_X3Y43/CLBLM_FAN7 | Part of wire | 0 | 0
CLBLM_R_X3Y43/CLBLM_R.CLBLM_FAN7->CLBLM_M_CE | PassTransistor | 0 |  | 0 | 0 | 0 | 0
CLBLM_R_X3Y43/CLBLM_M_CE | Part of wire | 0 | 0
masterReg/register_reg_r1_0_31_0_5/RAMD_D1/WE | Inpin |  | 0 | 0 | 0 | 0 | 0
p_0_in: osc/register_reg_r1_0_31_0_5_i_1/O to masterReg/register_reg_r1_0_31_0_5/RAMD_D1/WE sum delays
p_0_in: osc/register_reg_r1_0_31_0_5_i_1/O to masterReg/register_reg_r1_0_31_0_5/RAMD_D1/WEsum delays + cap delay
p_0_in: osc/register_reg_r1_0_31_0_5_i_1/O to masterReg/register_reg_r1_0_31_0_5/RAMD_D1/WETotal delay (from Vivado) |  |  |  | 403 | 356 | 691 | 593
INT_R_X3Y43/INT_R.SW2END1->>IMUX19 | Buffer | 1.6107 | 0.007713 | 0.047 | 0.038 | 0.138 | 0.114
INT_R_X3Y43/IMUX19 | Part of wire | 0 | 0
CLBLM_R_X3Y43/CLBLM_IMUX19 | Part of wire | 0 | 0
CLBLM_R_X3Y43/CLBLM_R.CLBLM_IMUX19->CLBLM_L_B2 | PassTransistor | 0 |  | 0 | 0 | 0 | 0
CLBLM_R_X3Y43/CLBLM_L_B2 | Part of wire | 0 | 0
masterReg/readData1[4]_i_1/I4 | Inpin |  | 0 | 0.212 | 0.17 | 0.506 | 0.408
p_0_in: osc/register_reg_r1_0_31_0_5_i_1/O to masterReg/readData1[4]_i_1/I4 sum delays
p_0_in: osc/register_reg_r1_0_31_0_5_i_1/O to masterReg/readData1[4]_i_1/I4sum delays + cap delay
p_0_in: osc/register_reg_r1_0_31_0_5_i_1/O to masterReg/readData1[4]_i_1/I4Total delay (from Vivado) |  |  |  | 607 | 519 | 1087 | 911
INT_R_X3Y43/INT_R.SW2END1->>IMUX34 | Buffer | 1.6107 | 0.007713 | 0.047 | 0.038 | 0.138 | 0.114
INT_R_X3Y43/IMUX34 | Part of wire | 0 | 0
CLBLM_R_X3Y43/CLBLM_IMUX34 | Part of wire | 0 | 0
CLBLM_R_X3Y43/CLBLM_R.CLBLM_IMUX34->CLBLM_L_C6 | PassTransistor | 0 |  | 0 | 0 | 0 | 0
CLBLM_R_X3Y43/CLBLM_L_C6 | Part of wire | 0 | 0
masterReg/readData2[4]_i_1/I4 | Inpin |  | 0 | 0 | 0 | 0 | 0
p_0_in: osc/register_reg_r1_0_31_0_5_i_1/O to masterReg/readData2[4]_i_1/I4 sum delays
p_0_in: osc/register_reg_r1_0_31_0_5_i_1/O to masterReg/readData2[4]_i_1/I4sum delays + cap delay
p_0_in: osc/register_reg_r1_0_31_0_5_i_1/O to masterReg/readData2[4]_i_1/I4Total delay (from Vivado) |  |  |  | 395 | 349 | 659 | 567
INT_L_X2Y54/INT_L.LOGIC_OUTS_L9->>SS6BEG1 | Buffer | 1.5845 | 0.009979 | 0.085 | 0.07 | 0.189 | 0.156
INT_L_X2Y54/SS6BEG1 | Part of wire | 0 | 0
INT_L_X2Y48/SS6END1 | Part of wire | 0 | 0
INT_L_X2Y53/SS6A1 | Part of wire | 0 | 0
INT_L_X2Y52/SS6B1 | Part of wire | 0 | 0
INT_L_X2Y51/SS6C1 | Part of wire | 0 | 0
INT_L_X2Y50/SS6D1 | Part of wire | 0 | 0
BRKH_INT_X2Y49/BRKH_INT_SS6E1 | Part of wire | 0.00523 | 0.001
INT_L_X2Y49/SS6E1 | Part of wire | 0 | 0
INT_L_X2Y48/INT_L.SS6END1->>NR1BEG1 | Buffer | 1.1622 | 0.008429 | 0.056 | 0.046 | 0.132 | 0.109
INT_L_X2Y48/NR1BEG1 | Part of wire | 0 | 0
INT_L_X2Y49/NR1END1 | Part of wire | 0 | 0
INT_L_X2Y49/INT_L.NR1END1->>IMUX_L3 | Buffer | 1.6107 | 0.007713 | 0.047 | 0.038 | 0.138 | 0.114
INT_L_X2Y49/IMUX_L3 | Part of wire | 0 | 0
CLBLL_L_X2Y49/CLBLL_IMUX3 | Part of wire | 0 | 0
CLBLL_L_X2Y49/CLBLL_L.CLBLL_IMUX3->CLBLL_L_A2 | PassTransistor | 0 |  | 0 | 0 | 0 | 0
CLBLL_L_X2Y49/CLBLL_L_A2 | Part of wire | 0 | 0
masterReg/readData1[16]_i_1/I4 | Inpin |  | 0 | 0.212 | 0.17 | 0.507 | 0.409
p_0_in: osc/register_reg_r1_0_31_0_5_i_1/O to masterReg/readData1[16]_i_1/I4 sum delays
p_0_in: osc/register_reg_r1_0_31_0_5_i_1/O to masterReg/readData1[16]_i_1/I4sum delays + cap delay
p_0_in: osc/register_reg_r1_0_31_0_5_i_1/O to masterReg/readData1[16]_i_1/I4Total delay (from Vivado) |  |  |  | 489 | 413 | 878 | 730
INT_L_X2Y49/INT_L.NR1END1->>IMUX_L19 | Buffer | 1.6107 | 0.007713 | 0.047 | 0.038 | 0.138 | 0.114
INT_L_X2Y49/IMUX_L19 | Part of wire | 0 | 0
CLBLL_L_X2Y49/CLBLL_IMUX19 | Part of wire | 0 | 0
CLBLL_L_X2Y49/CLBLL_L.CLBLL_IMUX19->CLBLL_L_B2 | PassTransistor | 0 |  | 0 | 0 | 0 | 0
CLBLL_L_X2Y49/CLBLL_L_B2 | Part of wire | 0 | 0
masterReg/readData2[16]_i_1/I4 | Inpin |  | 0 | 0.212 | 0.17 | 0.506 | 0.408
p_0_in: osc/register_reg_r1_0_31_0_5_i_1/O to masterReg/readData2[16]_i_1/I4 sum delays
p_0_in: osc/register_reg_r1_0_31_0_5_i_1/O to masterReg/readData2[16]_i_1/I4sum delays + cap delay
p_0_in: osc/register_reg_r1_0_31_0_5_i_1/O to masterReg/readData2[16]_i_1/I4Total delay (from Vivado) |  |  |  | 489 | 413 | 878 | 730
INT_L_X2Y54/INT_L.LOGIC_OUTS_L9->>ER1BEG2 | Buffer | 1.1622 | 0.008429 | 0.044 | 0.036 | 0.122 | 0.101
INT_L_X2Y54/ER1BEG2 | Part of wire | 0 | 0
INT_R_X3Y54/ER1END2 | Part of wire | 0 | 0
INT_R_X3Y54/INT_R.ER1END2->>IMUX6 | Buffer | 1.6107 | 0.007713 | 0.047 | 0.038 | 0.138 | 0.114
INT_R_X3Y54/IMUX6 | Part of wire | 0 | 0
CLBLM_R_X3Y54/CLBLM_IMUX6 | Part of wire | 0 | 0
CLBLM_R_X3Y54/CLBLM_R.CLBLM_IMUX6->CLBLM_L_A1 | PassTransistor | 0 |  | 0 | 0 | 0 | 0
CLBLM_R_X3Y54/CLBLM_L_A1 | Part of wire | 0 | 0
masterReg/readData1[22]_i_1/I4 | Inpin |  | 0 | 0.214 | 0.172 | 0.516 | 0.416
p_0_in: osc/register_reg_r1_0_31_0_5_i_1/O to masterReg/readData1[22]_i_1/I4 sum delays
p_0_in: osc/register_reg_r1_0_31_0_5_i_1/O to masterReg/readData1[22]_i_1/I4sum delays + cap delay
p_0_in: osc/register_reg_r1_0_31_0_5_i_1/O to masterReg/readData1[22]_i_1/I4Total delay (from Vivado) |  |  |  | 397 | 338 | 731 | 609
INT_R_X3Y54/INT_R.ER1END2->>IMUX21 | Buffer | 1.6107 | 0.007713 | 0.047 | 0.038 | 0.138 | 0.114
INT_R_X3Y54/IMUX21 | Part of wire | 0 | 0
CLBLM_R_X3Y54/CLBLM_IMUX21 | Part of wire | 0 | 0
CLBLM_R_X3Y54/CLBLM_R.CLBLM_IMUX21->CLBLM_L_C4 | PassTransistor | 0 |  | 0 | 0 | 0 | 0
CLBLM_R_X3Y54/CLBLM_L_C4 | Part of wire | 0 | 0
masterReg/readData2[22]_i_1/I4 | Inpin |  | 0 | 0.108 | 0.087 | 0.281 | 0.227
p_0_in: osc/register_reg_r1_0_31_0_5_i_1/O to masterReg/readData2[22]_i_1/I4 sum delays
p_0_in: osc/register_reg_r1_0_31_0_5_i_1/O to masterReg/readData2[22]_i_1/I4sum delays + cap delay
p_0_in: osc/register_reg_r1_0_31_0_5_i_1/O to masterReg/readData2[22]_i_1/I4Total delay (from Vivado) |  |  |  | 291 | 253 | 526 | 445
INT_R_X3Y54/INT_R.ER1END2->>IMUX37 | Buffer | 1.6107 | 0.007713 | 0.047 | 0.038 | 0.138 | 0.114
INT_R_X3Y54/IMUX37 | Part of wire | 0 | 0
CLBLM_R_X3Y54/CLBLM_IMUX37 | Part of wire | 0 | 0
CLBLM_R_X3Y54/CLBLM_R.CLBLM_IMUX37->CLBLM_L_D4 | PassTransistor | 0 |  | 0 | 0 | 0 | 0
CLBLM_R_X3Y54/CLBLM_L_D4 | Part of wire | 0 | 0
masterReg/readData2[23]_i_1/I4 | Inpin |  | 0 | 0.109 | 0.088 | 0.284 | 0.229
p_0_in: osc/register_reg_r1_0_31_0_5_i_1/O to masterReg/readData2[23]_i_1/I4 sum delays
p_0_in: osc/register_reg_r1_0_31_0_5_i_1/O to masterReg/readData2[23]_i_1/I4sum delays + cap delay
p_0_in: osc/register_reg_r1_0_31_0_5_i_1/O to masterReg/readData2[23]_i_1/I4Total delay (from Vivado) |  |  |  | 292 | 254 | 530 | 448
INT_R_X3Y54/INT_R.ER1END2->>SE2BEG2 | Buffer | 1.1851 | 0.008473 | 0.042 | 0.034 | 0.138 | 0.114
INT_R_X3Y54/SE2BEG2 | Part of wire | 0 | 0
INT_L_X4Y53/SE2END2 | Part of wire | 0 | 0
INT_R_X3Y53/SE2A2 | Part of wire | 0 | 0
CLBLM_R_X3Y53/CLBLM_SE2A2 | Part of wire | 0.090332 | 0.005065
CLBLL_L_X4Y53/CLBLL_SE2A2 | Part of wire | 0.07904 | 0.005065
INT_L_X4Y53/INT_L.SE2END2->>WL1BEG1 | Buffer | 1.1622 | 0.008429 | 0.042 | 0.034 | 0.123 | 0.102
INT_L_X4Y53/WL1BEG1 | Part of wire | 0 | 0
INT_R_X3Y53/WL1END1 | Part of wire | 0 | 0
CLBLL_L_X4Y53/CLBLL_WL1END1 | Part of wire | 0.051272 | 0.006105
CLBLM_R_X3Y53/CLBLM_WL1END1 | Part of wire | 0.058596 | 0.006105
INT_R_X3Y53/INT_R.WL1END1->>FAN_ALT7 | Buffer | 0 | 0.00757 | 0 | 0 | 0 | 0
INT_R_X3Y53/FAN_ALT7 | Part of wire | 0 | 0
INT_R_X3Y53/INT_R.FAN_ALT7->>FAN7 | Buffer | 3.4899 | 0 | 0.055 | 0.045 | 0.179 | 0.148
INT_R_X3Y53/FAN7 | Part of wire | 0 | 0
CLBLM_R_X3Y53/CLBLM_FAN7 | Part of wire | 0 | 0
CLBLM_R_X3Y53/CLBLM_R.CLBLM_FAN7->CLBLM_M_CE | PassTransistor | 0 |  | 0 | 0 | 0 | 0
CLBLM_R_X3Y53/CLBLM_M_CE | Part of wire | 0 | 0
masterReg/register_reg_r2_0_31_18_23/RAMD_D1/WE | Inpin |  | 0 | 0 | 0 | 0 | 0
p_0_in: osc/register_reg_r1_0_31_0_5_i_1/O to masterReg/register_reg_r2_0_31_18_23/RAMD_D1/WE sum delays
p_0_in: osc/register_reg_r1_0_31_0_5_i_1/O to masterReg/register_reg_r2_0_31_18_23/RAMD_D1/WEsum delays + cap delay
p_0_in: osc/register_reg_r1_0_31_0_5_i_1/O to masterReg/register_reg_r2_0_31_18_23/RAMD_D1/WETotal delay (from Vivado) |  |  |  | 357 | 323 | 623 | 543
INT_L_X4Y53/INT_L.SE2END2->>SS2BEG2 | Buffer | 1.1851 | 0.008473 | 0.059 | 0.049 | 0.131 | 0.108
INT_L_X4Y53/SS2BEG2 | Part of wire | 0 | 0
INT_L_X4Y51/SS2END2 | Part of wire | 0 | 0
INT_L_X4Y52/SS2A2 | Part of wire | 0 | 0
INT_L_X4Y51/INT_L.SS2END2->>SS2BEG2 | Buffer | 1.1851 | 0.008473 | 0.059 | 0.049 | 0.131 | 0.108
INT_L_X4Y51/SS2BEG2 | Part of wire | 0 | 0
INT_L_X4Y49/SS2END2 | Part of wire | 0 | 0
INT_L_X4Y50/SS2A2 | Part of wire | 0 | 0
BRKH_INT_X4Y49/BRKH_INT_SS2END2 | Part of wire | 0.00523 | 0.001
INT_L_X4Y49/INT_L.SS2END2->>IMUX_L5 | Buffer | 1.6107 | 0.007713 | 0.047 | 0.038 | 0.138 | 0.114
INT_L_X4Y49/IMUX_L5 | Part of wire | 0 | 0
CLBLL_L_X4Y49/CLBLL_IMUX5 | Part of wire | 0 | 0
CLBLL_L_X4Y49/CLBLL_L.CLBLL_IMUX5->CLBLL_L_A6 | PassTransistor | 0 |  | 0 | 0 | 0 | 0
CLBLL_L_X4Y49/CLBLL_L_A6 | Part of wire | 0 | 0
masterReg/readData1[17]_i_1/I4 | Inpin |  | 0 | 0.002 | 0.002 | 0.005 | 0.004
p_0_in: osc/register_reg_r1_0_31_0_5_i_1/O to masterReg/readData1[17]_i_1/I4 sum delays
p_0_in: osc/register_reg_r1_0_31_0_5_i_1/O to masterReg/readData1[17]_i_1/I4sum delays + cap delay
p_0_in: osc/register_reg_r1_0_31_0_5_i_1/O to masterReg/readData1[17]_i_1/I4Total delay (from Vivado) |  |  |  | 429 | 384 | 716 | 621
INT_L_X4Y49/INT_L.SS2END2->>FAN_ALT5 | Buffer | 0 | 0.00757 | 0 | 0 | 0 | 0
INT_L_X4Y49/FAN_ALT5 | Part of wire | 0 | 0
INT_L_X4Y49/INT_L.FAN_ALT5->>FAN_BOUNCE5 | Buffer | 1.4765 | 0 | 0.059 | 0.049 | 0.178 | 0.147
INT_L_X4Y49/FAN_BOUNCE5 | Part of wire | 0 | 0
INT_L_X4Y49/INT_L.FAN_BOUNCE5->>IMUX_L19 | Buffer | 1.6107 | 0.007713 | 0.047 | 0.038 | 0.138 | 0.114
INT_L_X4Y49/IMUX_L19 | Part of wire | 0 | 0
CLBLL_L_X4Y49/CLBLL_IMUX19 | Part of wire | 0 | 0
CLBLL_L_X4Y49/CLBLL_L.CLBLL_IMUX19->CLBLL_L_B2 | PassTransistor | 0 |  | 0 | 0 | 0 | 0
CLBLL_L_X4Y49/CLBLL_L_B2 | Part of wire | 0 | 0
masterReg/readData2[17]_i_1/I4 | Inpin |  | 0 | 0.212 | 0.17 | 0.506 | 0.408
p_0_in: osc/register_reg_r1_0_31_0_5_i_1/O to masterReg/readData2[17]_i_1/I4 sum delays
p_0_in: osc/register_reg_r1_0_31_0_5_i_1/O to masterReg/readData2[17]_i_1/I4sum delays + cap delay
p_0_in: osc/register_reg_r1_0_31_0_5_i_1/O to masterReg/readData2[17]_i_1/I4Total delay (from Vivado) |  |  |  | 708 | 611 | 1283 | 1081
INT_L_X4Y53/INT_L.SE2END2->>SS6BEG2 | Buffer | 1.5845 | 0.009979 | 0.086 | 0.071 | 0.189 | 0.156
INT_L_X4Y53/SS6BEG2 | Part of wire | 0 | 0
INT_L_X4Y47/SS6END2 | Part of wire | 0 | 0
INT_L_X4Y52/SS6A2 | Part of wire | 0 | 0
INT_L_X4Y51/SS6B2 | Part of wire | 0 | 0
INT_L_X4Y50/SS6C2 | Part of wire | 0 | 0
BRKH_INT_X4Y49/BRKH_INT_SS6D2 | Part of wire | 0.00523 | 0.001
INT_L_X4Y49/SS6D2 | Part of wire | 0 | 0
INT_L_X4Y48/SS6E2 | Part of wire | 0 | 0
INT_L_X4Y47/INT_L.SS6END2->>SW6BEG2 | Buffer | 1.5845 | 0.009979 | 0.079 | 0.065 | 0.18 | 0.149
INT_L_X4Y47/SW6BEG2 | Part of wire | 0 | 0
INT_L_X2Y43/SW6END2 | Part of wire | 0 | 0
CLBLL_L_X4Y47/CLBLL_SW4A2 | Part of wire | 0 | 0
CLBLM_R_X3Y47/CLBLM_SW4A2 | Part of wire | 0 | 0
INT_R_X3Y47/SW6A2 | Part of wire | 0 | 0
INT_R_X3Y46/SW6B2 | Part of wire | 0 | 0
INT_R_X3Y45/SW6C2 | Part of wire | 0 | 0
INT_R_X3Y44/SW6D2 | Part of wire | 0 | 0
INT_R_X3Y43/SW6E2 | Part of wire | 0 | 0
INT_L_X2Y43/INT_L.SW6END2->>SE2BEG2 | Buffer | 1.1851 | 0.008473 | 0.042 | 0.034 | 0.138 | 0.114
INT_L_X2Y43/SE2BEG2 | Part of wire | 0 | 0
INT_R_X3Y42/SE2END2 | Part of wire | 0 | 0
INT_L_X2Y42/SE2A2 | Part of wire | 0 | 0
INT_R_X3Y42/INT_R.SE2END2->>FAN_ALT7 | Buffer | 0 | 0.00757 | 0 | 0 | 0 | 0
INT_R_X3Y42/FAN_ALT7 | Part of wire | 0 | 0
INT_R_X3Y42/INT_R.FAN_ALT7->>FAN7 | Buffer | 3.4899 | 0 | 0.055 | 0.045 | 0.179 | 0.148
INT_R_X3Y42/FAN7 | Part of wire | 0 | 0
CLBLM_R_X3Y42/CLBLM_FAN7 | Part of wire | 0 | 0
CLBLM_R_X3Y42/CLBLM_R.CLBLM_FAN7->CLBLM_M_CE | PassTransistor | 0 |  | 0 | 0 | 0 | 0
CLBLM_R_X3Y42/CLBLM_M_CE | Part of wire | 0 | 0
masterReg/register_reg_r2_0_31_0_5/RAMD_D1/WE | Inpin |  | 0 | 0 | 0 | 0 | 0
p_0_in: osc/register_reg_r1_0_31_0_5_i_1/O to masterReg/register_reg_r2_0_31_0_5/RAMD_D1/WE sum delays
p_0_in: osc/register_reg_r1_0_31_0_5_i_1/O to masterReg/register_reg_r2_0_31_0_5/RAMD_D1/WEsum delays + cap delay
p_0_in: osc/register_reg_r1_0_31_0_5_i_1/O to masterReg/register_reg_r2_0_31_0_5/RAMD_D1/WETotal delay (from Vivado) |  |  |  | 552 | 489 | 970 | 833
INT_R_X3Y42/INT_R.SE2END2->>IMUX5 | Buffer | 1.6107 | 0.007713 | 0.047 | 0.038 | 0.138 | 0.114
INT_R_X3Y42/IMUX5 | Part of wire | 0 | 0
CLBLM_R_X3Y42/CLBLM_IMUX5 | Part of wire | 0 | 0
CLBLM_R_X3Y42/CLBLM_R.CLBLM_IMUX5->CLBLM_L_A6 | PassTransistor | 0 |  | 0 | 0 | 0 | 0
CLBLM_R_X3Y42/CLBLM_L_A6 | Part of wire | 0 | 0
masterReg/readData1[3]_i_1/I2 | Inpin |  | 0 | 0.002 | 0.002 | 0.005 | 0.004
p_0_in: osc/register_reg_r1_0_31_0_5_i_1/O to masterReg/readData1[3]_i_1/I2 sum delays
p_0_in: osc/register_reg_r1_0_31_0_5_i_1/O to masterReg/readData1[3]_i_1/I2sum delays + cap delay
p_0_in: osc/register_reg_r1_0_31_0_5_i_1/O to masterReg/readData1[3]_i_1/I2Total delay (from Vivado) |  |  |  | 546 | 484 | 942 | 810
INT_R_X3Y42/INT_R.SE2END2->>EE2BEG2 | Buffer | 1.1851 | 0.008473 | 0.06 | 0.05 | 0.134 | 0.111
INT_R_X3Y42/EE2BEG2 | Part of wire | 0 | 0
INT_R_X5Y42/EE2END2 | Part of wire | 0 | 0
CLBLM_R_X3Y42/CLBLM_EE2BEG2 | Part of wire | 0 | 0
CLBLL_L_X4Y42/CLBLL_EE2BEG2 | Part of wire | 0 | 0
INT_L_X4Y42/EE2A2 | Part of wire | 0 | 0
INT_R_X5Y42/INT_R.EE2END2->>IMUX4 | Buffer | 1.6107 | 0.007713 | 0.047 | 0.038 | 0.138 | 0.114
INT_R_X5Y42/IMUX4 | Part of wire | 0 | 0
CLBLM_R_X5Y42/CLBLM_IMUX4 | Part of wire | 0 | 0
CLBLM_R_X5Y42/CLBLM_R.CLBLM_IMUX4->CLBLM_M_A6 | PassTransistor | 0 |  | 0 | 0 | 0 | 0
CLBLM_R_X5Y42/CLBLM_M_A6 | Part of wire | 0 | 0
masterReg/readData1[7]_i_1/I4 | Inpin |  | 0 | 0.008 | 0.007 | 0.016 | 0.013
p_0_in: osc/register_reg_r1_0_31_0_5_i_1/O to masterReg/readData1[7]_i_1/I4 sum delays
p_0_in: osc/register_reg_r1_0_31_0_5_i_1/O to masterReg/readData1[7]_i_1/I4sum delays + cap delay
p_0_in: osc/register_reg_r1_0_31_0_5_i_1/O to masterReg/readData1[7]_i_1/I4Total delay (from Vivado) |  |  |  | 646 | 573 | 1093 | 940
INT_R_X5Y42/INT_R.EE2END2->>IMUX12 | Buffer | 1.6107 | 0.007713 | 0.047 | 0.038 | 0.138 | 0.114
INT_R_X5Y42/IMUX12 | Part of wire | 0 | 0
CLBLM_R_X5Y42/CLBLM_IMUX12 | Part of wire | 0 | 0
CLBLM_R_X5Y42/CLBLM_R.CLBLM_IMUX12->CLBLM_M_B6 | PassTransistor | 0 |  | 0 | 0 | 0 | 0
CLBLM_R_X5Y42/CLBLM_M_B6 | Part of wire | 0 | 0
masterReg/readData2[7]_i_1/I4 | Inpin |  | 0 | 0.006 | 0.005 | 0.013 | 0.011
p_0_in: osc/register_reg_r1_0_31_0_5_i_1/O to masterReg/readData2[7]_i_1/I4 sum delays
p_0_in: osc/register_reg_r1_0_31_0_5_i_1/O to masterReg/readData2[7]_i_1/I4sum delays + cap delay
p_0_in: osc/register_reg_r1_0_31_0_5_i_1/O to masterReg/readData2[7]_i_1/I4Total delay (from Vivado) |  |  |  | 644 | 571 | 1089 | 937
INT_R_X5Y42/INT_R.EE2END2->>NN2BEG2 | Buffer | 1.1851 | 0.008473 | 0.06 | 0.05 | 0.133 | 0.11
INT_R_X5Y42/NN2BEG2 | Part of wire | 0 | 0
INT_R_X5Y44/NN2END2 | Part of wire | 0 | 0
INT_R_X5Y43/NN2A2 | Part of wire | 0 | 0
INT_R_X5Y44/INT_R.NN2END2->>WR1BEG3 | Buffer | 1.1622 | 0.008429 | 0.043 | 0.035 | 0.123 | 0.102
INT_R_X5Y44/WR1BEG3 | Part of wire | 0 | 0
INT_L_X4Y44/WR1END3 | Part of wire | 0 | 0
INT_L_X4Y44/INT_L.WR1END3->>IMUX_L7 | Buffer | 1.6107 | 0.007713 | 0.047 | 0.038 | 0.138 | 0.114
INT_L_X4Y44/IMUX_L7 | Part of wire | 0 | 0
CLBLL_L_X4Y44/CLBLL_IMUX7 | Part of wire | 0 | 0
CLBLL_L_X4Y44/CLBLL_L.CLBLL_IMUX7->CLBLL_LL_A1 | PassTransistor | 0 |  | 0 | 0 | 0 | 0
CLBLL_L_X4Y44/CLBLL_LL_A1 | Part of wire | 0 | 0.005682
masterReg/readData1[0]_i_1/I4 | Inpin |  | 0 | 0.214 | 0.172 | 0.516 | 0.416
p_0_in: osc/register_reg_r1_0_31_0_5_i_1/O to masterReg/readData1[0]_i_1/I4 sum delays
p_0_in: osc/register_reg_r1_0_31_0_5_i_1/O to masterReg/readData1[0]_i_1/I4sum delays + cap delay
p_0_in: osc/register_reg_r1_0_31_0_5_i_1/O to masterReg/readData1[0]_i_1/I4Total delay (from Vivado) |  |  |  | 988 | 856 | 1761 | 1487
INT_L_X4Y44/INT_L.WR1END3->>IMUX_L15 | Buffer | 1.6107 | 0.007713 | 0.047 | 0.038 | 0.138 | 0.114
INT_L_X4Y44/IMUX_L15 | Part of wire | 0 | 0
CLBLL_L_X4Y44/CLBLL_IMUX15 | Part of wire | 0 | 0
CLBLL_L_X4Y44/CLBLL_L.CLBLL_IMUX15->CLBLL_LL_B1 | PassTransistor | 0 |  | 0 | 0 | 0 | 0
CLBLL_L_X4Y44/CLBLL_LL_B1 | Part of wire | 0 | 0
masterReg/readData2[0]_i_1/I4 | Inpin |  | 0 | 0.213 | 0.171 | 0.518 | 0.417
p_0_in: osc/register_reg_r1_0_31_0_5_i_1/O to masterReg/readData2[0]_i_1/I4 sum delays
p_0_in: osc/register_reg_r1_0_31_0_5_i_1/O to masterReg/readData2[0]_i_1/I4sum delays + cap delay
p_0_in: osc/register_reg_r1_0_31_0_5_i_1/O to masterReg/readData2[0]_i_1/I4Total delay (from Vivado) |  |  |  | 980 | 848 | 1754 | 1480
INT_R_X5Y42/INT_R.EE2END2->>EE2BEG2 | Buffer | 1.1851 | 0.008473 | 0.06 | 0.05 | 0.134 | 0.111
INT_R_X5Y42/EE2BEG2 | Part of wire | 0 | 0
INT_R_X7Y42/EE2END2 | Part of wire | 0 | 0
CLBLM_R_X5Y42/CLBLM_EE2BEG2 | Part of wire | 0 | 0
VBRK_X18Y44/VBRK_EE2BEG2 | Part of wire | 0.01211 | 0.00162
BRAM_L_X6Y40/BRAM_EE2BEG2_2 | Part of wire | 0.26892 | 0.06043
BRAM_INT_INTERFACE_L_X6Y42/INT_INTERFACE_EE2BEG2 | Part of wire | 0 | 0
INT_L_X6Y42/EE2A2 | Part of wire | 0 | 0
INT_R_X7Y42/INT_R.EE2END2->>NN6BEG2 | Buffer | 1.5845 | 0.009979 | 0.084 | 0.069 | 0.185 | 0.153
INT_R_X7Y42/NN6BEG2 | Part of wire | 0 | 0
INT_R_X7Y48/NN6END2 | Part of wire | 0 | 0
INT_R_X7Y43/NN6A2 | Part of wire | 0 | 0
INT_R_X7Y44/NN6B2 | Part of wire | 0 | 0
INT_R_X7Y45/NN6C2 | Part of wire | 0 | 0
INT_R_X7Y46/NN6D2 | Part of wire | 0 | 0
INT_R_X7Y47/NN6E2 | Part of wire | 0 | 0
INT_R_X7Y48/INT_R.NN6END2->>NE2BEG2 | Buffer | 1.1851 | 0.008473 | 0.042 | 0.034 | 0.139 | 0.115
INT_R_X7Y48/NE2BEG2 | Part of wire | 0 | 0
INT_L_X8Y49/NE2END2 | Part of wire | 0 | 0
INT_R_X7Y49/NE2A2 | Part of wire | 0 | 0
CLBLM_R_X7Y49/CLBLM_NE2A2 | Part of wire | 0.10009 | 0.005469
CLBLM_L_X8Y49/CLBLM_NE2A2 | Part of wire | 0.10009 | 0.005469
INT_L_X8Y49/INT_L.NE2END2->>FAN_ALT7 | Buffer | 0 | 0.00757 | 0 | 0 | 0 | 0
INT_L_X8Y49/FAN_ALT7 | Part of wire | 0 | 0
INT_L_X8Y49/INT_L.FAN_ALT7->>FAN_L7 | Buffer | 3.4899 | 0 | 0.055 | 0.045 | 0.179 | 0.148
INT_L_X8Y49/FAN_L7 | Part of wire | 0 | 0
CLBLM_L_X8Y49/CLBLM_FAN7 | Part of wire | 0 | 0
CLBLM_L_X8Y49/CLBLM_L.CLBLM_FAN7->CLBLM_M_CE | PassTransistor | 0 |  | 0 | 0 | 0 | 0
CLBLM_L_X8Y49/CLBLM_M_CE | Part of wire | 0 | 0
masterReg/register_reg_r2_0_31_12_17/RAMD_D1/WE | Inpin |  | 0 | 0 | 0 | 0 | 0
p_0_in: osc/register_reg_r1_0_31_0_5_i_1/O to masterReg/register_reg_r2_0_31_12_17/RAMD_D1/WE sum delays
p_0_in: osc/register_reg_r1_0_31_0_5_i_1/O to masterReg/register_reg_r2_0_31_12_17/RAMD_D1/WEsum delays + cap delay
p_0_in: osc/register_reg_r1_0_31_0_5_i_1/O to masterReg/register_reg_r2_0_31_12_17/RAMD_D1/WETotal delay (from Vivado) |  |  |  | 991 | 885 | 1644 | 1421
INT_R_X7Y42/INT_R.EE2END2->>NR1BEG2 | Buffer | 1.1622 | 0.008429 | 0.056 | 0.046 | 0.131 | 0.108
INT_R_X7Y42/NR1BEG2 | Part of wire | 0 | 0
INT_R_X7Y43/NR1END2 | Part of wire | 0 | 0
INT_R_X7Y43/INT_R.NR1END2->>FAN_ALT7 | Buffer | 0 | 0.00757 | 0 | 0 | 0 | 0
INT_R_X7Y43/FAN_ALT7 | Part of wire | 0 | 0
INT_R_X7Y43/INT_R.FAN_ALT7->>FAN7 | Buffer | 3.4899 | 0 | 0.055 | 0.045 | 0.179 | 0.148
INT_R_X7Y43/FAN7 | Part of wire | 0 | 0
CLBLM_R_X7Y43/CLBLM_FAN7 | Part of wire | 0 | 0
CLBLM_R_X7Y43/CLBLM_R.CLBLM_FAN7->CLBLM_M_CE | PassTransistor | 0 |  | 0 | 0 | 0 | 0
CLBLM_R_X7Y43/CLBLM_M_CE | Part of wire | 0 | 0
masterReg/register_reg_r1_0_31_6_11/RAMD_D1/WE | Inpin |  | 0 | 0 | 0 | 0 | 0
p_0_in: osc/register_reg_r1_0_31_0_5_i_1/O to masterReg/register_reg_r1_0_31_6_11/RAMD_D1/WE sum delays
p_0_in: osc/register_reg_r1_0_31_0_5_i_1/O to masterReg/register_reg_r1_0_31_6_11/RAMD_D1/WEsum delays + cap delay
p_0_in: osc/register_reg_r1_0_31_0_5_i_1/O to masterReg/register_reg_r1_0_31_6_11/RAMD_D1/WETotal delay (from Vivado) |  |  |  | 908 | 815 | 1466 | 1273
INT_R_X7Y43/INT_R.NR1END2->>EL1BEG1 | Buffer | 1.1622 | 0.008429 | 0.043 | 0.035 | 0.124 | 0.103
INT_R_X7Y43/EL1BEG1 | Part of wire | 0 | 0
INT_L_X8Y43/EL1END1 | Part of wire | 0 | 0
CLBLM_R_X7Y43/CLBLM_EL1BEG1 | Part of wire | 0.052151 | 0.00469
CLBLM_L_X8Y43/CLBLM_EL1BEG1 | Part of wire | 0.052151 | 0.00469
INT_L_X8Y43/INT_L.EL1END1->>IMUX_L25 | Buffer | 1.6107 | 0.007713 | 0.047 | 0.038 | 0.138 | 0.114
INT_L_X8Y43/IMUX_L25 | Part of wire | 0 | 0
CLBLM_L_X8Y43/CLBLM_IMUX25 | Part of wire | 0 | 0
CLBLM_L_X8Y43/CLBLM_L.CLBLM_IMUX25->CLBLM_L_B5 | PassTransistor | 0 |  | 0 | 0 | 0 | 0
CLBLM_L_X8Y43/CLBLM_L_B5 | Part of wire | 0 | 0
masterReg/readData2[10]_i_1/I4 | Inpin |  | 0 | 0.043 | 0.034 | 0.116 | 0.093
p_0_in: osc/register_reg_r1_0_31_0_5_i_1/O to masterReg/readData2[10]_i_1/I4 sum delays
p_0_in: osc/register_reg_r1_0_31_0_5_i_1/O to masterReg/readData2[10]_i_1/I4sum delays + cap delay
p_0_in: osc/register_reg_r1_0_31_0_5_i_1/O to masterReg/readData2[10]_i_1/I4Total delay (from Vivado) |  |  |  | 1017 | 908 | 1662 | 1438
INT_L_X8Y43/INT_L.EL1END1->>EE2BEG1 | Buffer | 1.1851 | 0.008473 | 0.061 | 0.05 | 0.139 | 0.115
INT_L_X8Y43/EE2BEG1 | Part of wire | 0 | 0
INT_L_X10Y43/EE2END1 | Part of wire | 0 | 0
INT_R_X9Y43/EE2A1 | Part of wire | 0 | 0
INT_INTERFACE_R_X9Y43/INT_INTERFACE_EE2A1 | Part of wire | 0 | 0
DSP_R_X9Y40/DSP_EE2A1_3 | Part of wire | 0.04743 | 0.011
VBRK_X29Y45/VBRK_EE2A1 | Part of wire | 0.01211 | 0.00162
CLBLM_L_X10Y43/CLBLM_EE2A1 | Part of wire | 0 | 0
INT_L_X10Y43/INT_L.EE2END1->>IMUX_L11 | Buffer | 1.6107 | 0.007713 | 0.047 | 0.038 | 0.138 | 0.114
INT_L_X10Y43/IMUX_L11 | Part of wire | 0 | 0
CLBLM_L_X10Y43/CLBLM_IMUX11 | Part of wire | 0 | 0
CLBLM_L_X10Y43/CLBLM_L.CLBLM_IMUX11->CLBLM_M_A4 | PassTransistor | 0 |  | 0 | 0 | 0 | 0
CLBLM_L_X10Y43/CLBLM_M_A4 | Part of wire | 0 | 0
masterReg/readData1[9]_i_1/I4 | Inpin |  | 0 | 0.113 | 0.091 | 0.303 | 0.244
p_0_in: osc/register_reg_r1_0_31_0_5_i_1/O to masterReg/readData1[9]_i_1/I4 sum delays
p_0_in: osc/register_reg_r1_0_31_0_5_i_1/O to masterReg/readData1[9]_i_1/I4sum delays + cap delay
p_0_in: osc/register_reg_r1_0_31_0_5_i_1/O to masterReg/readData1[9]_i_1/I4Total delay (from Vivado) |  |  |  | 1188 | 1055 | 1967 | 1694
INT_L_X10Y43/INT_L.EE2END1->>IMUX_L27 | Buffer | 1.6107 | 0.007713 | 0.047 | 0.038 | 0.138 | 0.114
INT_L_X10Y43/IMUX_L27 | Part of wire | 0 | 0
CLBLM_L_X10Y43/CLBLM_IMUX27 | Part of wire | 0 | 0
CLBLM_L_X10Y43/CLBLM_L.CLBLM_IMUX27->CLBLM_M_B4 | PassTransistor | 0 |  | 0 | 0 | 0 | 0
CLBLM_L_X10Y43/CLBLM_M_B4 | Part of wire | 0 | 0
masterReg/readData2[9]_i_1/I4 | Inpin |  | 0 | 0.112 | 0.09 | 0.3 | 0.242
p_0_in: osc/register_reg_r1_0_31_0_5_i_1/O to masterReg/readData2[9]_i_1/I4 sum delays
p_0_in: osc/register_reg_r1_0_31_0_5_i_1/O to masterReg/readData2[9]_i_1/I4sum delays + cap delay
p_0_in: osc/register_reg_r1_0_31_0_5_i_1/O to masterReg/readData2[9]_i_1/I4Total delay (from Vivado) |  |  |  | 1187 | 1054 | 1963 | 1691
INT_L_X10Y43/INT_L.EE2END1->>NR1BEG1 | Buffer | 1.1622 | 0.008429 | 0.056 | 0.046 | 0.132 | 0.109
INT_L_X10Y43/NR1BEG1 | Part of wire | 0 | 0
INT_L_X10Y44/NR1END1 | Part of wire | 0 | 0
INT_L_X10Y44/INT_L.NR1END1->>GFAN1 | Buffer | 1.6435 | 0.007485 | 0.072 | 0.059 | 0.17 | 0.141
INT_L_X10Y44/GFAN1 | Part of wire | 0 | 0
INT_L_X10Y44/INT_L.GFAN1->>IMUX_L12 | Buffer | 1.6107 | 0.007713 | 0.047 | 0.038 | 0.138 | 0.114
INT_L_X10Y44/IMUX_L12 | Part of wire | 0 | 0
CLBLM_L_X10Y44/CLBLM_IMUX12 | Part of wire | 0 | 0
CLBLM_L_X10Y44/CLBLM_L.CLBLM_IMUX12->CLBLM_M_B6 | PassTransistor | 0 |  | 0 | 0 | 0 | 0
CLBLM_L_X10Y44/CLBLM_M_B6 | Part of wire | 0 | 0
masterReg/readData1[11]_i_1/I4 | Inpin |  | 0 | 0.006 | 0.005 | 0.013 | 0.011
p_0_in: osc/register_reg_r1_0_31_0_5_i_1/O to masterReg/readData1[11]_i_1/I4 sum delays
p_0_in: osc/register_reg_r1_0_31_0_5_i_1/O to masterReg/readData1[11]_i_1/I4sum delays + cap delay
p_0_in: osc/register_reg_r1_0_31_0_5_i_1/O to masterReg/readData1[11]_i_1/I4Total delay (from Vivado) |  |  |  | 1240 | 1105 | 1994 | 1727
INT_L_X10Y44/INT_L.GFAN1->>IMUX_L31 | Buffer | 1.6107 | 0.007713 | 0.047 | 0.038 | 0.138 | 0.114
INT_L_X10Y44/IMUX_L31 | Part of wire | 0 | 0
CLBLM_L_X10Y44/CLBLM_IMUX31 | Part of wire | 0 | 0
CLBLM_L_X10Y44/CLBLM_L.CLBLM_IMUX31->CLBLM_M_C5 | PassTransistor | 0 |  | 0 | 0 | 0 | 0
CLBLM_L_X10Y44/CLBLM_M_C5 | Part of wire | 0 | 0
masterReg/readData2[11]_i_1/I4 | Inpin |  | 0 | 0.05 | 0.04 | 0.133 | 0.107
p_0_in: osc/register_reg_r1_0_31_0_5_i_1/O to masterReg/readData2[11]_i_1/I4 sum delays
p_0_in: osc/register_reg_r1_0_31_0_5_i_1/O to masterReg/readData2[11]_i_1/I4sum delays + cap delay
p_0_in: osc/register_reg_r1_0_31_0_5_i_1/O to masterReg/readData2[11]_i_1/I4Total delay (from Vivado) |  |  |  | 1284 | 1140 | 2092 | 1806
INT_R_X7Y43/INT_R.NR1END2->>NL1BEG1 | Buffer | 1.1622 | 0.008429 | 0.053 | 0.044 | 0.13 | 0.107
INT_R_X7Y43/NL1BEG1 | Part of wire | 0 | 0
INT_R_X7Y44/NL1END1 | Part of wire | 0 | 0
INT_R_X7Y44/INT_R.NL1END1->>IMUX1 | Buffer | 1.6107 | 0.007713 | 0.047 | 0.038 | 0.138 | 0.114
INT_R_X7Y44/IMUX1 | Part of wire | 0 | 0
CLBLM_R_X7Y44/CLBLM_IMUX1 | Part of wire | 0 | 0
CLBLM_R_X7Y44/CLBLM_R.CLBLM_IMUX1->CLBLM_M_A3 | PassTransistor | 0 |  | 0 | 0 | 0 | 0
CLBLM_R_X7Y44/CLBLM_M_A3 | Part of wire | 0 | 0
masterReg/readData1[6]_i_1/I4 | Inpin |  | 0 | 0.141 | 0.114 | 0.372 | 0.3
p_0_in: osc/register_reg_r1_0_31_0_5_i_1/O to masterReg/readData1[6]_i_1/I4 sum delays
p_0_in: osc/register_reg_r1_0_31_0_5_i_1/O to masterReg/readData1[6]_i_1/I4sum delays + cap delay
p_0_in: osc/register_reg_r1_0_31_0_5_i_1/O to masterReg/readData1[6]_i_1/I4Total delay (from Vivado) |  |  |  | 1110 | 982 | 1852 | 1587
INT_R_X7Y44/INT_R.NL1END1->>IMUX17 | Buffer | 1.6107 | 0.007713 | 0.047 | 0.038 | 0.138 | 0.114
INT_R_X7Y44/IMUX17 | Part of wire | 0 | 0
CLBLM_R_X7Y44/CLBLM_IMUX17 | Part of wire | 0 | 0
CLBLM_R_X7Y44/CLBLM_R.CLBLM_IMUX17->CLBLM_M_B3 | PassTransistor | 0 |  | 0 | 0 | 0 | 0
CLBLM_R_X7Y44/CLBLM_M_B3 | Part of wire | 0 | 0
masterReg/readData2[6]_i_1/I4 | Inpin |  | 0 | 0.141 | 0.114 | 0.37 | 0.298
p_0_in: osc/register_reg_r1_0_31_0_5_i_1/O to masterReg/readData2[6]_i_1/I4 sum delays
p_0_in: osc/register_reg_r1_0_31_0_5_i_1/O to masterReg/readData2[6]_i_1/I4sum delays + cap delay
p_0_in: osc/register_reg_r1_0_31_0_5_i_1/O to masterReg/readData2[6]_i_1/I4Total delay (from Vivado) |  |  |  | 1110 | 982 | 1853 | 1588
INT_R_X7Y42/INT_R.EE2END2->>NE2BEG2 | Buffer | 1.1851 | 0.008473 | 0.042 | 0.034 | 0.139 | 0.115
INT_R_X7Y42/NE2BEG2 | Part of wire | 0 | 0
INT_L_X8Y43/NE2END2 | Part of wire | 0 | 0
INT_R_X7Y43/NE2A2 | Part of wire | 0 | 0
CLBLM_R_X7Y43/CLBLM_NE2A2 | Part of wire | 0.10009 | 0.005469
CLBLM_L_X8Y43/CLBLM_NE2A2 | Part of wire | 0.10009 | 0.005469
INT_L_X8Y43/INT_L.NE2END2->>FAN_ALT7 | Buffer | 0 | 0.00757 | 0 | 0 | 0 | 0
INT_L_X8Y43/FAN_ALT7 | Part of wire | 0 | 0
INT_L_X8Y43/INT_L.FAN_ALT7->>FAN_L7 | Buffer | 3.4899 | 0 | 0.055 | 0.045 | 0.179 | 0.148
INT_L_X8Y43/FAN_L7 | Part of wire | 0 | 0
CLBLM_L_X8Y43/CLBLM_FAN7 | Part of wire | 0 | 0
CLBLM_L_X8Y43/CLBLM_L.CLBLM_FAN7->CLBLM_M_CE | PassTransistor | 0 |  | 0 | 0 | 0 | 0
CLBLM_L_X8Y43/CLBLM_M_CE | Part of wire | 0 | 0
masterReg/register_reg_r2_0_31_6_11/RAMD_D1/WE | Inpin |  | 0 | 0 | 0 | 0 | 0
p_0_in: osc/register_reg_r1_0_31_0_5_i_1/O to masterReg/register_reg_r2_0_31_6_11/RAMD_D1/WE sum delays
p_0_in: osc/register_reg_r1_0_31_0_5_i_1/O to masterReg/register_reg_r2_0_31_6_11/RAMD_D1/WEsum delays + cap delay
p_0_in: osc/register_reg_r1_0_31_0_5_i_1/O to masterReg/register_reg_r2_0_31_6_11/RAMD_D1/WETotal delay (from Vivado) |  |  |  | 905 | 814 | 1488 | 1293
INT_L_X8Y43/INT_L.FAN_ALT7->>FAN_BOUNCE7 | Buffer | 1.4765 | 0 | 0.059 | 0.049 | 0.178 | 0.147
INT_L_X8Y43/FAN_BOUNCE7 | Part of wire | 0 | 0
INT_L_X8Y43/INT_L.FAN_BOUNCE7->>IMUX_L0 | Buffer | 1.6107 | 0.007713 | 0.047 | 0.038 | 0.138 | 0.114
INT_L_X8Y43/IMUX_L0 | Part of wire | 0 | 0
CLBLM_L_X8Y43/CLBLM_IMUX0 | Part of wire | 0 | 0
CLBLM_L_X8Y43/CLBLM_L.CLBLM_IMUX0->CLBLM_L_A3 | PassTransistor | 0 |  | 0 | 0 | 0 | 0
CLBLM_L_X8Y43/CLBLM_L_A3 | Part of wire | 0 | 0
masterReg/readData1[10]_i_1/I4 | Inpin |  | 0 | 0.133 | 0.107 | 0.344 | 0.278
p_0_in: osc/register_reg_r1_0_31_0_5_i_1/O to masterReg/readData1[10]_i_1/I4 sum delays
p_0_in: osc/register_reg_r1_0_31_0_5_i_1/O to masterReg/readData1[10]_i_1/I4sum delays + cap delay
p_0_in: osc/register_reg_r1_0_31_0_5_i_1/O to masterReg/readData1[10]_i_1/I4Total delay (from Vivado) |  |  |  | 1099 | 973 | 1882 | 1613
INT_L_X8Y43/INT_L.NE2END2->>NL1BEG1 | Buffer | 1.1622 | 0.008429 | 0.053 | 0.044 | 0.13 | 0.107
INT_L_X8Y43/NL1BEG1 | Part of wire | 0 | 0
INT_L_X8Y44/NL1END1 | Part of wire | 0 | 0
INT_L_X8Y44/INT_L.NL1END1->>NN2BEG1 | Buffer | 1.1851 | 0.008473 | 0.06 | 0.05 | 0.132 | 0.109
INT_L_X8Y44/NN2BEG1 | Part of wire | 0 | 0
INT_L_X8Y46/NN2END1 | Part of wire | 0 | 0
INT_L_X8Y45/NN2A1 | Part of wire | 0 | 0
INT_L_X8Y46/INT_L.NN2END1->>IMUX_L3 | Buffer | 1.6107 | 0.007713 | 0.047 | 0.038 | 0.138 | 0.114
INT_L_X8Y46/IMUX_L3 | Part of wire | 0 | 0
CLBLM_L_X8Y46/CLBLM_IMUX3 | Part of wire | 0 | 0
CLBLM_L_X8Y46/CLBLM_L.CLBLM_IMUX3->CLBLM_L_A2 | PassTransistor | 0 |  | 0 | 0 | 0 | 0
CLBLM_L_X8Y46/CLBLM_L_A2 | Part of wire | 0 | 0
masterReg/readData1[12]_i_1/I4 | Inpin |  | 0 | 0.212 | 0.17 | 0.507 | 0.409
p_0_in: osc/register_reg_r1_0_31_0_5_i_1/O to masterReg/readData1[12]_i_1/I4 sum delays
p_0_in: osc/register_reg_r1_0_31_0_5_i_1/O to masterReg/readData1[12]_i_1/I4sum delays + cap delay
p_0_in: osc/register_reg_r1_0_31_0_5_i_1/O to masterReg/readData1[12]_i_1/I4Total delay (from Vivado) |  |  |  | 1247 | 1096 | 2119 | 1808
INT_L_X8Y46/INT_L.NN2END1->>IMUX_L19 | Buffer | 1.6107 | 0.007713 | 0.047 | 0.038 | 0.138 | 0.114
INT_L_X8Y46/IMUX_L19 | Part of wire | 0 | 0
CLBLM_L_X8Y46/CLBLM_IMUX19 | Part of wire | 0 | 0
CLBLM_L_X8Y46/CLBLM_L.CLBLM_IMUX19->CLBLM_L_B2 | PassTransistor | 0 |  | 0 | 0 | 0 | 0
CLBLM_L_X8Y46/CLBLM_L_B2 | Part of wire | 0 | 0
masterReg/readData2[12]_i_1/I4 | Inpin |  | 0 | 0.212 | 0.17 | 0.506 | 0.408
p_0_in: osc/register_reg_r1_0_31_0_5_i_1/O to masterReg/readData2[12]_i_1/I4 sum delays
p_0_in: osc/register_reg_r1_0_31_0_5_i_1/O to masterReg/readData2[12]_i_1/I4sum delays + cap delay
p_0_in: osc/register_reg_r1_0_31_0_5_i_1/O to masterReg/readData2[12]_i_1/I4Total delay (from Vivado) |  |  |  | 1247 | 1096 | 2119 | 1808
INT_R_X7Y42/INT_R.EE2END2->>EL1BEG1 | Buffer | 1.1622 | 0.008429 | 0.043 | 0.035 | 0.124 | 0.103
INT_R_X7Y42/EL1BEG1 | Part of wire | 0 | 0
INT_L_X8Y42/EL1END1 | Part of wire | 0 | 0
CLBLM_R_X7Y42/CLBLM_EL1BEG1 | Part of wire | 0.052151 | 0.00469
CLBLM_L_X8Y42/CLBLM_EL1BEG1 | Part of wire | 0.052151 | 0.00469
INT_L_X8Y42/INT_L.EL1END1->>IMUX_L2 | Buffer | 1.6107 | 0.007713 | 0.047 | 0.038 | 0.138 | 0.114
INT_L_X8Y42/IMUX_L2 | Part of wire | 0 | 0
CLBLM_L_X8Y42/CLBLM_IMUX2 | Part of wire | 0 | 0
CLBLM_L_X8Y42/CLBLM_L.CLBLM_IMUX2->CLBLM_M_A2 | PassTransistor | 0 |  | 0 | 0 | 0 | 0
CLBLM_L_X8Y42/CLBLM_M_A2 | Part of wire | 0 | 0
masterReg/readData1[8]_i_1/I4 | Inpin |  | 0 | 0.216 | 0.174 | 0.512 | 0.413
p_0_in: osc/register_reg_r1_0_31_0_5_i_1/O to masterReg/readData1[8]_i_1/I4 sum delays
p_0_in: osc/register_reg_r1_0_31_0_5_i_1/O to masterReg/readData1[8]_i_1/I4sum delays + cap delay
p_0_in: osc/register_reg_r1_0_31_0_5_i_1/O to masterReg/readData1[8]_i_1/I4Total delay (from Vivado) |  |  |  | 1107 | 975 | 1873 | 1600
INT_L_X8Y42/INT_L.EL1END1->>IMUX_L18 | Buffer | 1.6107 | 0.007713 | 0.047 | 0.038 | 0.138 | 0.114
INT_L_X8Y42/IMUX_L18 | Part of wire | 0 | 0
CLBLM_L_X8Y42/CLBLM_IMUX18 | Part of wire | 0 | 0
CLBLM_L_X8Y42/CLBLM_L.CLBLM_IMUX18->CLBLM_M_B2 | PassTransistor | 0 |  | 0 | 0 | 0 | 0
CLBLM_L_X8Y42/CLBLM_M_B2 | Part of wire | 0 | 0
masterReg/readData2[8]_i_1/I4 | Inpin |  | 0 | 0.214 | 0.172 | 0.504 | 0.406
p_0_in: osc/register_reg_r1_0_31_0_5_i_1/O to masterReg/readData2[8]_i_1/I4 sum delays
p_0_in: osc/register_reg_r1_0_31_0_5_i_1/O to masterReg/readData2[8]_i_1/I4sum delays + cap delay
p_0_in: osc/register_reg_r1_0_31_0_5_i_1/O to masterReg/readData2[8]_i_1/I4Total delay (from Vivado) |  |  |  | 1105 | 973 | 1867 | 1596
INT_L_X4Y53/INT_L.SE2END2->>SW2BEG2 | Buffer | 1.1851 | 0.008473 | 0.041 | 0.033 | 0.137 | 0.113
INT_L_X4Y53/SW2BEG2 | Part of wire | 0 | 0
INT_R_X3Y52/SW2END2 | Part of wire | 0 | 0
INT_L_X4Y52/SW2A2 | Part of wire | 0 | 0
CLBLL_L_X4Y52/CLBLL_SW2A2 | Part of wire | 0.078932 | 0.005896
CLBLM_R_X3Y52/CLBLM_SW2A2 | Part of wire | 0.090208 | 0.005896
INT_R_X3Y52/INT_R.SW2END2->>IMUX28 | Buffer | 1.6107 | 0.007713 | 0.047 | 0.038 | 0.138 | 0.114
INT_R_X3Y52/IMUX28 | Part of wire | 0 | 0
CLBLM_R_X3Y52/CLBLM_IMUX28 | Part of wire | 0 | 0
CLBLM_R_X3Y52/CLBLM_R.CLBLM_IMUX28->CLBLM_M_C4 | PassTransistor | 0 |  | 0 | 0 | 0 | 0
CLBLM_R_X3Y52/CLBLM_M_C4 | Part of wire | 0 | 0
masterReg/readData2[18]_i_1/I4 | Inpin |  | 0 | 0.111 | 0.089 | 0.3 | 0.242
p_0_in: osc/register_reg_r1_0_31_0_5_i_1/O to masterReg/readData2[18]_i_1/I4 sum delays
p_0_in: osc/register_reg_r1_0_31_0_5_i_1/O to masterReg/readData2[18]_i_1/I4sum delays + cap delay
p_0_in: osc/register_reg_r1_0_31_0_5_i_1/O to masterReg/readData2[18]_i_1/I4Total delay (from Vivado) |  |  |  | 490 | 435 | 878 | 754
INT_R_X3Y52/INT_R.SW2END2->>IMUX45 | Buffer | 1.6107 | 0.007713 | 0.047 | 0.038 | 0.138 | 0.114
INT_R_X3Y52/IMUX45 | Part of wire | 0 | 0
CLBLM_R_X3Y52/CLBLM_IMUX45 | Part of wire | 0 | 0
CLBLM_R_X3Y52/CLBLM_R.CLBLM_IMUX45->CLBLM_M_D2 | PassTransistor | 0 |  | 0 | 0 | 0 | 0
CLBLM_R_X3Y52/CLBLM_M_D2 | Part of wire | 0 | 0
masterReg/readData2[19]_i_1/I4 | Inpin |  | 0 | 0.219 | 0.141 | 0.52 | 0.293
p_0_in: osc/register_reg_r1_0_31_0_5_i_1/O to masterReg/readData2[19]_i_1/I4 sum delays
p_0_in: osc/register_reg_r1_0_31_0_5_i_1/O to masterReg/readData2[19]_i_1/I4sum delays + cap delay
p_0_in: osc/register_reg_r1_0_31_0_5_i_1/O to masterReg/readData2[19]_i_1/I4Total delay (from Vivado) |  |  |  | 598 | 487 | 1074 | 807
INT_R_X3Y52/INT_R.SW2END2->>EE4BEG2 | Buffer | 1.2375 | 0.009404 | 0.072 | 0.059 | 0.167 | 0.138
INT_R_X3Y52/EE4BEG2 | Part of wire | 0 | 0
INT_R_X7Y52/EE4END2 | Part of wire | 0 | 0
CLBLM_R_X3Y52/CLBLM_EE4BEG2 | Part of wire | 0 | 0
CLBLL_L_X4Y52/CLBLL_EE4BEG2 | Part of wire | 0 | 0
INT_L_X4Y52/EE4A2 | Part of wire | 0 | 0
INT_R_X5Y52/EE4B2 | Part of wire | 0 | 0
CLBLM_R_X5Y52/CLBLM_EE4B2 | Part of wire | 0 | 0
VBRK_X18Y55/VBRK_EE4B2 | Part of wire | 0.01211 | 0.00162
BRAM_L_X6Y50/BRAM_EE4B2_2 | Part of wire | 0.26892 | 0.05566
BRAM_INT_INTERFACE_L_X6Y52/INT_INTERFACE_EE4B2 | Part of wire | 0 | 0
INT_L_X6Y52/EE4C2 | Part of wire | 0 | 0
INT_R_X7Y52/INT_R.EE4END2->>NE2BEG2 | Buffer | 1.1851 | 0.008473 | 0.042 | 0.034 | 0.139 | 0.115
INT_R_X7Y52/NE2BEG2 | Part of wire | 0 | 0
INT_L_X8Y53/NE2END2 | Part of wire | 0 | 0
INT_R_X7Y53/NE2A2 | Part of wire | 0 | 0
CLBLM_R_X7Y53/CLBLM_NE2A2 | Part of wire | 0.10009 | 0.005469
CLBLM_L_X8Y53/CLBLM_NE2A2 | Part of wire | 0.10009 | 0.005469
INT_L_X8Y53/INT_L.NE2END2->>FAN_ALT7 | Buffer | 0 | 0.00757 | 0 | 0 | 0 | 0
INT_L_X8Y53/FAN_ALT7 | Part of wire | 0 | 0
INT_L_X8Y53/INT_L.FAN_ALT7->>FAN_L7 | Buffer | 3.4899 | 0 | 0.055 | 0.045 | 0.179 | 0.148
INT_L_X8Y53/FAN_L7 | Part of wire | 0 | 0
CLBLM_L_X8Y53/CLBLM_FAN7 | Part of wire | 0 | 0
CLBLM_L_X8Y53/CLBLM_L.CLBLM_FAN7->CLBLM_M_CE | PassTransistor | 0 |  | 0 | 0 | 0 | 0
CLBLM_L_X8Y53/CLBLM_M_CE | Part of wire | 0 | 0
masterReg/register_reg_r1_0_31_24_29/RAMD_D1/WE | Inpin |  | 0 | 0 | 0 | 0 | 0
p_0_in: osc/register_reg_r1_0_31_0_5_i_1/O to masterReg/register_reg_r1_0_31_24_29/RAMD_D1/WE sum delays
p_0_in: osc/register_reg_r1_0_31_0_5_i_1/O to masterReg/register_reg_r1_0_31_24_29/RAMD_D1/WEsum delays + cap delay
p_0_in: osc/register_reg_r1_0_31_0_5_i_1/O to masterReg/register_reg_r1_0_31_24_29/RAMD_D1/WETotal delay (from Vivado) |  |  |  | 623 | 568 | 1030 | 905
INT_R_X7Y52/INT_R.EE4END2->>ER1BEG3 | Buffer | 1.1622 | 0.008429 | 0.044 | 0.036 | 0.122 | 0.101
INT_R_X7Y52/ER1BEG3 | Part of wire | 0 | 0
INT_L_X8Y52/ER1END3 | Part of wire | 0 | 0
INT_L_X8Y53/ER1END_N3_3 | Part of wire | 0 | 0
CLBLM_R_X7Y52/CLBLM_ER1BEG3 | Part of wire | 0.090496 | 0.005564
CLBLM_L_X8Y52/CLBLM_ER1BEG3 | Part of wire | 0.090496 | 0.005564
INT_L_X8Y52/INT_L.ER1END3->>ER1BEG_S0 | Buffer | 1.1622 | 0.008429 | 0.044 | 0.036 | 0.124 | 0.103
INT_L_X8Y52/ER1BEG_S0 | Part of wire | 0 | 0
INT_R_X9Y53/ER1END0 | Part of wire | 0 | 0
INT_L_X8Y53/ER1BEG0 | Part of wire | 0 | 0
INT_R_X9Y53/INT_R.ER1END0->>ER1BEG1 | Buffer | 1.1622 | 0.008429 | 0.044 | 0.036 | 0.124 | 0.103
INT_R_X9Y53/ER1BEG1 | Part of wire | 0 | 0
INT_L_X10Y53/ER1END1 | Part of wire | 0 | 0
INT_INTERFACE_R_X9Y53/INT_INTERFACE_ER1BEG1 | Part of wire | 0 | 0
DSP_R_X9Y50/DSP_ER1BEG1_3 | Part of wire | 0.04743 | 0.0119
VBRK_X29Y56/VBRK_ER1BEG1 | Part of wire | 0.01211 | 0.00162
CLBLM_L_X10Y53/CLBLM_ER1BEG1 | Part of wire | 0.090496 | 0.005564
INT_L_X10Y53/INT_L.ER1END1->>BYP_ALT5 | Buffer | 0 | 0.00757 | 0 | 0 | 0 | 0
INT_L_X10Y53/BYP_ALT5 | Part of wire | 0 | 0
INT_L_X10Y53/INT_L.BYP_ALT5->>BYP_BOUNCE5 | Buffer | 1.4765 | 0 | 0.059 | 0.049 | 0.178 | 0.147
INT_L_X10Y53/BYP_BOUNCE5 | Part of wire | 0 | 0
INT_L_X10Y53/INT_L.BYP_BOUNCE5->>IMUX_L29 | Buffer | 1.6107 | 0.007713 | 0.047 | 0.038 | 0.138 | 0.114
INT_L_X10Y53/IMUX_L29 | Part of wire | 0 | 0
CLBLM_L_X10Y53/CLBLM_IMUX29 | Part of wire | 0 | 0
CLBLM_L_X10Y53/CLBLM_L.CLBLM_IMUX29->CLBLM_M_C2 | PassTransistor | 0 |  | 0 | 0 | 0 | 0
CLBLM_L_X10Y53/CLBLM_M_C2 | Part of wire | 0 | 0
masterReg/readData2[25]_i_1/I4 | Inpin |  | 0 | 0.214 | 0.172 | 0.506 | 0.408
p_0_in: osc/register_reg_r1_0_31_0_5_i_1/O to masterReg/readData2[25]_i_1/I4 sum delays
p_0_in: osc/register_reg_r1_0_31_0_5_i_1/O to masterReg/readData2[25]_i_1/I4sum delays + cap delay
p_0_in: osc/register_reg_r1_0_31_0_5_i_1/O to masterReg/readData2[25]_i_1/I4Total delay (from Vivado) |  |  |  | 1064 | 942 | 1842 | 1580
INT_L_X10Y53/INT_L.BYP_BOUNCE5->>IMUX_L47 | Buffer | 1.6107 | 0.007713 | 0.047 | 0.038 | 0.138 | 0.114
INT_L_X10Y53/IMUX_L47 | Part of wire | 0 | 0
CLBLM_L_X10Y53/CLBLM_IMUX47 | Part of wire | 0 | 0
CLBLM_L_X10Y53/CLBLM_L.CLBLM_IMUX47->CLBLM_M_D5 | PassTransistor | 0 |  | 0 | 0 | 0 | 0
CLBLM_L_X10Y53/CLBLM_M_D5 | Part of wire | 0 | 0
masterReg/readData2[27]_i_1/I4 | Inpin |  | 0 | 0.052 | 0.031 | 0.137 | 0.072
p_0_in: osc/register_reg_r1_0_31_0_5_i_1/O to masterReg/readData2[27]_i_1/I4 sum delays
p_0_in: osc/register_reg_r1_0_31_0_5_i_1/O to masterReg/readData2[27]_i_1/I4sum delays + cap delay
p_0_in: osc/register_reg_r1_0_31_0_5_i_1/O to masterReg/readData2[27]_i_1/I4Total delay (from Vivado) |  |  |  | 902 | 801 | 1524 | 1295
INT_L_X10Y53/INT_L.ER1END1->>IMUX_L11 | Buffer | 1.6107 | 0.007713 | 0.047 | 0.038 | 0.138 | 0.114
INT_L_X10Y53/IMUX_L11 | Part of wire | 0 | 0
CLBLM_L_X10Y53/CLBLM_IMUX11 | Part of wire | 0 | 0
CLBLM_L_X10Y53/CLBLM_L.CLBLM_IMUX11->CLBLM_M_A4 | PassTransistor | 0 |  | 0 | 0 | 0 | 0
CLBLM_L_X10Y53/CLBLM_M_A4 | Part of wire | 0 | 0
masterReg/readData1[25]_i_1/I4 | Inpin |  | 0 | 0.113 | 0.091 | 0.303 | 0.244
p_0_in: osc/register_reg_r1_0_31_0_5_i_1/O to masterReg/readData1[25]_i_1/I4 sum delays
p_0_in: osc/register_reg_r1_0_31_0_5_i_1/O to masterReg/readData1[25]_i_1/I4sum delays + cap delay
p_0_in: osc/register_reg_r1_0_31_0_5_i_1/O to masterReg/readData1[25]_i_1/I4Total delay (from Vivado) |  |  |  | 885 | 793 | 1509 | 1307
INT_L_X10Y53/INT_L.ER1END1->>IMUX_L27 | Buffer | 1.6107 | 0.007713 | 0.047 | 0.038 | 0.138 | 0.114
INT_L_X10Y53/IMUX_L27 | Part of wire | 0 | 0
CLBLM_L_X10Y53/CLBLM_IMUX27 | Part of wire | 0 | 0
CLBLM_L_X10Y53/CLBLM_L.CLBLM_IMUX27->CLBLM_M_B4 | PassTransistor | 0 |  | 0 | 0 | 0 | 0
CLBLM_L_X10Y53/CLBLM_M_B4 | Part of wire | 0 | 0
masterReg/readData1[27]_i_1/I4 | Inpin |  | 0 | 0.112 | 0.09 | 0.3 | 0.242
p_0_in: osc/register_reg_r1_0_31_0_5_i_1/O to masterReg/readData1[27]_i_1/I4 sum delays
p_0_in: osc/register_reg_r1_0_31_0_5_i_1/O to masterReg/readData1[27]_i_1/I4sum delays + cap delay
p_0_in: osc/register_reg_r1_0_31_0_5_i_1/O to masterReg/readData1[27]_i_1/I4Total delay (from Vivado) |  |  |  | 884 | 792 | 1505 | 1304
INT_L_X10Y53/INT_L.ER1END1->>SL1BEG1 | Buffer | 1.1622 | 0.008429 | 0.054 | 0.044 | 0.131 | 0.108
INT_L_X10Y53/SL1BEG1 | Part of wire | 0 | 0
INT_L_X10Y52/SL1END1 | Part of wire | 0 | 0
INT_L_X10Y52/INT_L.SL1END1->>SS2BEG1 | Buffer | 1.1851 | 0.008473 | 0.06 | 0.05 | 0.134 | 0.111
INT_L_X10Y52/SS2BEG1 | Part of wire | 0 | 0
INT_L_X10Y50/SS2END1 | Part of wire | 0 | 0
INT_L_X10Y51/SS2A1 | Part of wire | 0 | 0
INT_L_X10Y50/INT_L.SS2END1->>IMUX_L3 | Buffer | 1.6107 | 0.007713 | 0.047 | 0.038 | 0.138 | 0.114
INT_L_X10Y50/IMUX_L3 | Part of wire | 0 | 0
CLBLM_L_X10Y50/CLBLM_IMUX3 | Part of wire | 0 | 0
CLBLM_L_X10Y50/CLBLM_L.CLBLM_IMUX3->CLBLM_L_A2 | PassTransistor | 0 |  | 0 | 0 | 0 | 0
CLBLM_L_X10Y50/CLBLM_L_A2 | Part of wire | 0 | 0
masterReg/readData1[13]_i_1/I4 | Inpin |  | 0 | 0.212 | 0.17 | 0.507 | 0.409
p_0_in: osc/register_reg_r1_0_31_0_5_i_1/O to masterReg/readData1[13]_i_1/I4 sum delays
p_0_in: osc/register_reg_r1_0_31_0_5_i_1/O to masterReg/readData1[13]_i_1/I4sum delays + cap delay
p_0_in: osc/register_reg_r1_0_31_0_5_i_1/O to masterReg/readData1[13]_i_1/I4Total delay (from Vivado) |  |  |  | 1149 | 1017 | 1951 | 1676
INT_L_X10Y50/INT_L.SS2END1->>IMUX_L26 | Buffer | 1.6107 | 0.007713 | 0.047 | 0.038 | 0.138 | 0.114
INT_L_X10Y50/IMUX_L26 | Part of wire | 0 | 0
CLBLM_L_X10Y50/CLBLM_IMUX26 | Part of wire | 0 | 0
CLBLM_L_X10Y50/CLBLM_L.CLBLM_IMUX26->CLBLM_L_B4 | PassTransistor | 0 |  | 0 | 0 | 0 | 0
CLBLM_L_X10Y50/CLBLM_L_B4 | Part of wire | 0 | 0
masterReg/readData2[13]_i_1/I4 | Inpin |  | 0 | 0.107 | 0.086 | 0.282 | 0.228
p_0_in: osc/register_reg_r1_0_31_0_5_i_1/O to masterReg/readData2[13]_i_1/I4 sum delays
p_0_in: osc/register_reg_r1_0_31_0_5_i_1/O to masterReg/readData2[13]_i_1/I4sum delays + cap delay
p_0_in: osc/register_reg_r1_0_31_0_5_i_1/O to masterReg/readData2[13]_i_1/I4Total delay (from Vivado) |  |  |  | 1044 | 933 | 1754 | 1517
INT_L_X10Y50/INT_L.SS2END1->>FAN_ALT6 | Buffer | 0 | 0.00757 | 0 | 0 | 0 | 0
INT_L_X10Y50/FAN_ALT6 | Part of wire | 0 | 0
INT_L_X10Y50/INT_L.FAN_ALT6->>FAN_BOUNCE6 | Buffer | 1.4765 | 0 | 0.059 | 0.049 | 0.178 | 0.147
INT_L_X10Y50/FAN_BOUNCE6 | Part of wire | 0 | 0
INT_L_X10Y49/FAN_BOUNCE_S3_6 | Part of wire | 0 | 0
BRKH_INT_X10Y49/BRKH_INT_FAN_BOUNCE_S3_6 | Part of wire | 0 | 0.001
INT_L_X10Y50/INT_L.FAN_BOUNCE6->>IMUX_L33 | Buffer | 1.6107 | 0.007713 | 0.047 | 0.038 | 0.138 | 0.114
INT_L_X10Y50/IMUX_L33 | Part of wire | 0 | 0
CLBLM_L_X10Y50/CLBLM_IMUX33 | Part of wire | 0 | 0
CLBLM_L_X10Y50/CLBLM_L.CLBLM_IMUX33->CLBLM_L_C1 | PassTransistor | 0 |  | 0 | 0 | 0 | 0
CLBLM_L_X10Y50/CLBLM_L_C1 | Part of wire | 0 | 0
masterReg/readData2[15]_i_1/I4 | Inpin |  | 0 | 0.215 | 0.173 | 0.517 | 0.417
p_0_in: osc/register_reg_r1_0_31_0_5_i_1/O to masterReg/readData2[15]_i_1/I4 sum delays
p_0_in: osc/register_reg_r1_0_31_0_5_i_1/O to masterReg/readData2[15]_i_1/I4sum delays + cap delay
p_0_in: osc/register_reg_r1_0_31_0_5_i_1/O to masterReg/readData2[15]_i_1/I4Total delay (from Vivado) |  |  |  | 1222 | 1080 | 2103 | 1802
INT_L_X10Y50/INT_L.SS2END1->>SS2BEG1 | Buffer | 1.1851 | 0.008473 | 0.06 | 0.05 | 0.134 | 0.111
INT_L_X10Y50/SS2BEG1 | Part of wire | 0 | 0
INT_L_X10Y48/SS2END1 | Part of wire | 0 | 0
BRKH_INT_X10Y49/BRKH_INT_SS2A1 | Part of wire | 0.00523 | 0.001
INT_L_X10Y49/SS2A1 | Part of wire | 0 | 0
INT_L_X10Y48/INT_L.SS2END1->>WW2BEG1 | Buffer | 1.1851 | 0.008473 | 0.063 | 0.052 | 0.143 | 0.118
INT_L_X10Y48/WW2BEG1 | Part of wire | 0 | 0
INT_L_X8Y48/WW2END1 | Part of wire | 0 | 0
CLBLM_L_X10Y48/CLBLM_WW2A1 | Part of wire | 0 | 0
VBRK_X29Y50/VBRK_WW2A1 | Part of wire | 0.01211 | 0.00162
DSP_R_X9Y45/DSP_WW2A1_3 | Part of wire | 0.04743 | 0.011
INT_INTERFACE_R_X9Y48/INT_INTERFACE_WW2A1 | Part of wire | 0 | 0
INT_R_X9Y48/WW2A1 | Part of wire | 0 | 0
INT_L_X8Y48/INT_L.WW2END1->>FAN_ALT7 | Buffer | 0 | 0.00757 | 0 | 0 | 0 | 0
INT_L_X8Y48/FAN_ALT7 | Part of wire | 0 | 0
INT_L_X8Y48/INT_L.FAN_ALT7->>FAN_L7 | Buffer | 3.4899 | 0 | 0.055 | 0.045 | 0.179 | 0.148
INT_L_X8Y48/FAN_L7 | Part of wire | 0 | 0
CLBLM_L_X8Y48/CLBLM_FAN7 | Part of wire | 0 | 0
CLBLM_L_X8Y48/CLBLM_L.CLBLM_FAN7->CLBLM_M_CE | PassTransistor | 0 |  | 0 | 0 | 0 | 0
CLBLM_L_X8Y48/CLBLM_M_CE | Part of wire | 0 | 0
masterReg/register_reg_r1_0_31_12_17/RAMD_D1/WE | Inpin |  | 0 | 0 | 0 | 0 | 0
p_0_in: osc/register_reg_r1_0_31_0_5_i_1/O to masterReg/register_reg_r1_0_31_12_17/RAMD_D1/WE sum delays
p_0_in: osc/register_reg_r1_0_31_0_5_i_1/O to masterReg/register_reg_r1_0_31_12_17/RAMD_D1/WEsum delays + cap delay
p_0_in: osc/register_reg_r1_0_31_0_5_i_1/O to masterReg/register_reg_r1_0_31_12_17/RAMD_D1/WETotal delay (from Vivado) |  |  |  | 1125 | 1013 | 1838 | 1601
INT_L_X10Y48/INT_L.SS2END1->>IMUX_L3 | Buffer | 1.6107 | 0.007713 | 0.047 | 0.038 | 0.138 | 0.114
INT_L_X10Y48/IMUX_L3 | Part of wire | 0 | 0
CLBLM_L_X10Y48/CLBLM_IMUX3 | Part of wire | 0 | 0
CLBLM_L_X10Y48/CLBLM_L.CLBLM_IMUX3->CLBLM_L_A2 | PassTransistor | 0 |  | 0 | 0 | 0 | 0
CLBLM_L_X10Y48/CLBLM_L_A2 | Part of wire | 0 | 0
masterReg/readData1[14]_i_1/I4 | Inpin |  | 0 | 0.212 | 0.17 | 0.507 | 0.409
p_0_in: osc/register_reg_r1_0_31_0_5_i_1/O to masterReg/readData1[14]_i_1/I4 sum delays
p_0_in: osc/register_reg_r1_0_31_0_5_i_1/O to masterReg/readData1[14]_i_1/I4sum delays + cap delay
p_0_in: osc/register_reg_r1_0_31_0_5_i_1/O to masterReg/readData1[14]_i_1/I4Total delay (from Vivado) |  |  |  | 1244 | 1102 | 2098 | 1803
INT_L_X10Y48/INT_L.SS2END1->>IMUX_L26 | Buffer | 1.6107 | 0.007713 | 0.047 | 0.038 | 0.138 | 0.114
INT_L_X10Y48/IMUX_L26 | Part of wire | 0 | 0
CLBLM_L_X10Y48/CLBLM_IMUX26 | Part of wire | 0 | 0
CLBLM_L_X10Y48/CLBLM_L.CLBLM_IMUX26->CLBLM_L_B4 | PassTransistor | 0 |  | 0 | 0 | 0 | 0
CLBLM_L_X10Y48/CLBLM_L_B4 | Part of wire | 0 | 0
masterReg/readData1[15]_i_1/I4 | Inpin |  | 0 | 0.107 | 0.086 | 0.282 | 0.228
p_0_in: osc/register_reg_r1_0_31_0_5_i_1/O to masterReg/readData1[15]_i_1/I4 sum delays
p_0_in: osc/register_reg_r1_0_31_0_5_i_1/O to masterReg/readData1[15]_i_1/I4sum delays + cap delay
p_0_in: osc/register_reg_r1_0_31_0_5_i_1/O to masterReg/readData1[15]_i_1/I4Total delay (from Vivado) |  |  |  | 1139 | 1018 | 1901 | 1644
INT_L_X10Y48/INT_L.SS2END1->>BYP_ALT5 | Buffer | 0 | 0.00757 | 0 | 0 | 0 | 0
INT_L_X10Y48/BYP_ALT5 | Part of wire | 0 | 0
INT_L_X10Y48/INT_L.BYP_ALT5->>BYP_BOUNCE5 | Buffer | 1.4765 | 0 | 0.059 | 0.049 | 0.178 | 0.147
INT_L_X10Y48/BYP_BOUNCE5 | Part of wire | 0 | 0
INT_L_X10Y48/INT_L.BYP_BOUNCE5->>IMUX_L23 | Buffer | 1.6107 | 0.007713 | 0.047 | 0.038 | 0.138 | 0.114
INT_L_X10Y48/IMUX_L23 | Part of wire | 0 | 0
CLBLM_L_X10Y48/CLBLM_IMUX23 | Part of wire | 0 | 0
CLBLM_L_X10Y48/CLBLM_L.CLBLM_IMUX23->CLBLM_L_C3 | PassTransistor | 0 |  | 0 | 0 | 0 | 0
CLBLM_L_X10Y48/CLBLM_L_C3 | Part of wire | 0 | 0
masterReg/readData2[14]_i_1/I4 | Inpin |  | 0 | 0.137 | 0.11 | 0.351 | 0.283
p_0_in: osc/register_reg_r1_0_31_0_5_i_1/O to masterReg/readData2[14]_i_1/I4 sum delays
p_0_in: osc/register_reg_r1_0_31_0_5_i_1/O to masterReg/readData2[14]_i_1/I4sum delays + cap delay
p_0_in: osc/register_reg_r1_0_31_0_5_i_1/O to masterReg/readData2[14]_i_1/I4Total delay (from Vivado) |  |  |  | 1238 | 1101 | 2100 | 1809
INT_L_X10Y52/INT_L.SL1END1->>WW2BEG1 | Buffer | 1.1851 | 0.008473 | 0.063 | 0.052 | 0.143 | 0.118
INT_L_X10Y52/WW2BEG1 | Part of wire | 0 | 0
INT_L_X8Y52/WW2END1 | Part of wire | 0 | 0
CLBLM_L_X10Y52/CLBLM_WW2A1 | Part of wire | 0 | 0
VBRK_X29Y55/VBRK_WW2A1 | Part of wire | 0.01211 | 0.00162
DSP_R_X9Y50/DSP_WW2A1_2 | Part of wire | 0.04743 | 0.011
INT_INTERFACE_R_X9Y52/INT_INTERFACE_WW2A1 | Part of wire | 0 | 0
INT_R_X9Y52/WW2A1 | Part of wire | 0 | 0
INT_L_X8Y52/INT_L.WW2END1->>IMUX_L11 | Buffer | 1.6107 | 0.007713 | 0.047 | 0.038 | 0.138 | 0.114
INT_L_X8Y52/IMUX_L11 | Part of wire | 0 | 0
CLBLM_L_X8Y52/CLBLM_IMUX11 | Part of wire | 0 | 0
CLBLM_L_X8Y52/CLBLM_L.CLBLM_IMUX11->CLBLM_M_A4 | PassTransistor | 0 |  | 0 | 0 | 0 | 0
CLBLM_L_X8Y52/CLBLM_M_A4 | Part of wire | 0 | 0
masterReg/readData1[30]_i_1/I4 | Inpin |  | 0 | 0.113 | 0.091 | 0.303 | 0.244
p_0_in: osc/register_reg_r1_0_31_0_5_i_1/O to masterReg/readData1[30]_i_1/I4 sum delays
p_0_in: osc/register_reg_r1_0_31_0_5_i_1/O to masterReg/readData1[30]_i_1/I4sum delays + cap delay
p_0_in: osc/register_reg_r1_0_31_0_5_i_1/O to masterReg/readData1[30]_i_1/I4Total delay (from Vivado) |  |  |  | 1051 | 938 | 1772 | 1532
INT_L_X8Y52/INT_L.WW2END1->>IMUX_L35 | Buffer | 1.6107 | 0.007713 | 0.047 | 0.038 | 0.138 | 0.114
INT_L_X8Y52/IMUX_L35 | Part of wire | 0 | 0
CLBLM_L_X8Y52/CLBLM_IMUX35 | Part of wire | 0 | 0
CLBLM_L_X8Y52/CLBLM_L.CLBLM_IMUX35->CLBLM_M_C6 | PassTransistor | 0 |  | 0 | 0 | 0 | 0
CLBLM_L_X8Y52/CLBLM_M_C6 | Part of wire | 0 | 0
masterReg/readData2[30]_i_1/I4 | Inpin |  | 0 | 0.006 | 0.005 | 0.012 | 0.01
p_0_in: osc/register_reg_r1_0_31_0_5_i_1/O to masterReg/readData2[30]_i_1/I4 sum delays
p_0_in: osc/register_reg_r1_0_31_0_5_i_1/O to masterReg/readData2[30]_i_1/I4sum delays + cap delay
p_0_in: osc/register_reg_r1_0_31_0_5_i_1/O to masterReg/readData2[30]_i_1/I4Total delay (from Vivado) |  |  |  | 944 | 852 | 1533 | 1340
INT_R_X3Y52/INT_R.SW2END2->>FAN_ALT5 | Buffer | 0 | 0.00757 | 0 | 0 | 0 | 0
INT_R_X3Y52/FAN_ALT5 | Part of wire | 0 | 0
INT_R_X3Y52/INT_R.FAN_ALT5->>FAN_BOUNCE5 | Buffer | 1.4765 | 0 | 0.059 | 0.049 | 0.178 | 0.147
INT_R_X3Y52/FAN_BOUNCE5 | Part of wire | 0 | 0
INT_R_X3Y52/INT_R.FAN_BOUNCE5->>IMUX1 | Buffer | 1.6107 | 0.007713 | 0.047 | 0.038 | 0.138 | 0.114
INT_R_X3Y52/IMUX1 | Part of wire | 0 | 0
CLBLM_R_X3Y52/CLBLM_IMUX1 | Part of wire | 0 | 0
CLBLM_R_X3Y52/CLBLM_R.CLBLM_IMUX1->CLBLM_M_A3 | PassTransistor | 0 |  | 0 | 0 | 0 | 0
CLBLM_R_X3Y52/CLBLM_M_A3 | Part of wire | 0 | 0
masterReg/readData1[18]_i_1/I4 | Inpin |  | 0 | 0.141 | 0.114 | 0.372 | 0.3
p_0_in: osc/register_reg_r1_0_31_0_5_i_1/O to masterReg/readData1[18]_i_1/I4 sum delays
p_0_in: osc/register_reg_r1_0_31_0_5_i_1/O to masterReg/readData1[18]_i_1/I4sum delays + cap delay
p_0_in: osc/register_reg_r1_0_31_0_5_i_1/O to masterReg/readData1[18]_i_1/I4Total delay (from Vivado) |  |  |  | 598 | 528 | 1088 | 928
INT_R_X3Y52/INT_R.FAN_BOUNCE5->>IMUX27 | Buffer | 1.6107 | 0.007713 | 0.047 | 0.038 | 0.138 | 0.114
INT_R_X3Y52/IMUX27 | Part of wire | 0 | 0
CLBLM_R_X3Y52/CLBLM_IMUX27 | Part of wire | 0 | 0
CLBLM_R_X3Y52/CLBLM_R.CLBLM_IMUX27->CLBLM_M_B4 | PassTransistor | 0 |  | 0 | 0 | 0 | 0
CLBLM_R_X3Y52/CLBLM_M_B4 | Part of wire | 0 | 0
masterReg/readData1[19]_i_1/I4 | Inpin |  | 0 | 0.112 | 0.09 | 0.3 | 0.242
p_0_in: osc/register_reg_r1_0_31_0_5_i_1/O to masterReg/readData1[19]_i_1/I4 sum delays
p_0_in: osc/register_reg_r1_0_31_0_5_i_1/O to masterReg/readData1[19]_i_1/I4sum delays + cap delay
p_0_in: osc/register_reg_r1_0_31_0_5_i_1/O to masterReg/readData1[19]_i_1/I4Total delay (from Vivado) |  |  |  | 569 | 504 | 1030 | 882
INT_L_X2Y54/INT_L.LOGIC_OUTS_L9->>EE2BEG1 | Buffer | 1.1851 | 0.008473 | 0.061 | 0.05 | 0.139 | 0.115
INT_L_X2Y54/EE2BEG1 | Part of wire | 0 | 0
INT_L_X4Y54/EE2END1 | Part of wire | 0 | 0
INT_R_X3Y54/EE2A1 | Part of wire | 0 | 0
CLBLM_R_X3Y54/CLBLM_EE2A1 | Part of wire | 0 | 0
CLBLL_L_X4Y54/CLBLL_EE2A1 | Part of wire | 0 | 0
INT_L_X4Y54/INT_L.EE2END1->>WR1BEG2 | Buffer | 1.1622 | 0.008429 | 0.043 | 0.035 | 0.123 | 0.102
INT_L_X4Y54/WR1BEG2 | Part of wire | 0 | 0
INT_R_X3Y54/WR1END2 | Part of wire | 0 | 0
CLBLL_L_X4Y54/CLBLL_WR1END2 | Part of wire | 0.082696 | 0.005801
CLBLM_R_X3Y54/CLBLM_WR1END2 | Part of wire | 0.09451 | 0.005801
INT_R_X3Y54/INT_R.WR1END2->>FAN_ALT7 | Buffer | 0 | 0.00757 | 0 | 0 | 0 | 0
INT_R_X3Y54/FAN_ALT7 | Part of wire | 0 | 0
INT_R_X3Y54/INT_R.FAN_ALT7->>FAN7 | Buffer | 3.4899 | 0 | 0.055 | 0.045 | 0.179 | 0.148
INT_R_X3Y54/FAN7 | Part of wire | 0 | 0
CLBLM_R_X3Y54/CLBLM_FAN7 | Part of wire | 0 | 0
CLBLM_R_X3Y54/CLBLM_R.CLBLM_FAN7->CLBLM_M_CE | PassTransistor | 0 |  | 0 | 0 | 0 | 0
CLBLM_R_X3Y54/CLBLM_M_CE | Part of wire | 0 | 0
masterReg/register_reg_r1_0_31_18_23/RAMD_D1/WE | Inpin |  | 0 | 0 | 0 | 0 | 0
p_0_in: osc/register_reg_r1_0_31_0_5_i_1/O to masterReg/register_reg_r1_0_31_18_23/RAMD_D1/WE sum delays
p_0_in: osc/register_reg_r1_0_31_0_5_i_1/O to masterReg/register_reg_r1_0_31_18_23/RAMD_D1/WEsum delays + cap delay
p_0_in: osc/register_reg_r1_0_31_0_5_i_1/O to masterReg/register_reg_r1_0_31_18_23/RAMD_D1/WETotal delay (from Vivado) |  |  |  | 281 | 252 | 468 | 407
INT_R_X3Y54/INT_R.WR1END2->>SR1BEG2 | Buffer | 1.1622 | 0.008429 | 0.057 | 0.047 | 0.14 | 0.116
INT_R_X3Y54/SR1BEG2 | Part of wire | 0 | 0
INT_R_X3Y53/SR1END2 | Part of wire | 0 | 0
INT_R_X3Y53/INT_R.SR1END2->>IMUX13 | Buffer | 1.6107 | 0.007713 | 0.047 | 0.038 | 0.138 | 0.114
INT_R_X3Y53/IMUX13 | Part of wire | 0 | 0
CLBLM_R_X3Y53/CLBLM_IMUX13 | Part of wire | 0 | 0
CLBLM_R_X3Y53/CLBLM_R.CLBLM_IMUX13->CLBLM_L_B6 | PassTransistor | 0 |  | 0 | 0 | 0 | 0
CLBLM_R_X3Y53/CLBLM_L_B6 | Part of wire | 0 | 0
masterReg/readData1[20]_i_1/I4 | Inpin |  | 0 | 0.001 | 0.001 | 0.002 | 0.002
p_0_in: osc/register_reg_r1_0_31_0_5_i_1/O to masterReg/readData1[20]_i_1/I4 sum delays
p_0_in: osc/register_reg_r1_0_31_0_5_i_1/O to masterReg/readData1[20]_i_1/I4sum delays + cap delay
p_0_in: osc/register_reg_r1_0_31_0_5_i_1/O to masterReg/readData1[20]_i_1/I4Total delay (from Vivado) |  |  |  | 347 | 309 | 560 | 486
INT_R_X3Y53/INT_R.SR1END2->>IMUX21 | Buffer | 1.6107 | 0.007713 | 0.047 | 0.038 | 0.138 | 0.114
INT_R_X3Y53/IMUX21 | Part of wire | 0 | 0
CLBLM_R_X3Y53/CLBLM_IMUX21 | Part of wire | 0 | 0
CLBLM_R_X3Y53/CLBLM_R.CLBLM_IMUX21->CLBLM_L_C4 | PassTransistor | 0 |  | 0 | 0 | 0 | 0
CLBLM_R_X3Y53/CLBLM_L_C4 | Part of wire | 0 | 0
masterReg/readData2[20]_i_1/I4 | Inpin |  | 0 | 0.108 | 0.087 | 0.281 | 0.227
p_0_in: osc/register_reg_r1_0_31_0_5_i_1/O to masterReg/readData2[20]_i_1/I4 sum delays
p_0_in: osc/register_reg_r1_0_31_0_5_i_1/O to masterReg/readData2[20]_i_1/I4sum delays + cap delay
p_0_in: osc/register_reg_r1_0_31_0_5_i_1/O to masterReg/readData2[20]_i_1/I4Total delay (from Vivado) |  |  |  | 454 | 395 | 789 | 670
INT_R_X3Y54/INT_R.WR1END2->>NL1BEG1 | Buffer | 1.1622 | 0.008429 | 0.053 | 0.044 | 0.13 | 0.107
INT_R_X3Y54/NL1BEG1 | Part of wire | 0 | 0
INT_R_X3Y55/NL1END1 | Part of wire | 0 | 0
INT_R_X3Y55/INT_R.NL1END1->>IMUX10 | Buffer | 1.6107 | 0.007713 | 0.047 | 0.038 | 0.138 | 0.114
INT_R_X3Y55/IMUX10 | Part of wire | 0 | 0
CLBLM_R_X3Y55/CLBLM_IMUX10 | Part of wire | 0 | 0
CLBLM_R_X3Y55/CLBLM_R.CLBLM_IMUX10->CLBLM_L_A4 | PassTransistor | 0 |  | 0 | 0 | 0 | 0
CLBLM_R_X3Y55/CLBLM_L_A4 | Part of wire | 0 | 0
masterReg/readData1[21]_i_1/I4 | Inpin |  | 0 | 0.107 | 0.086 | 0.284 | 0.229
p_0_in: osc/register_reg_r1_0_31_0_5_i_1/O to masterReg/readData1[21]_i_1/I4 sum delays
p_0_in: osc/register_reg_r1_0_31_0_5_i_1/O to masterReg/readData1[21]_i_1/I4sum delays + cap delay
p_0_in: osc/register_reg_r1_0_31_0_5_i_1/O to masterReg/readData1[21]_i_1/I4Total delay (from Vivado) |  |  |  | 449 | 391 | 782 | 663
INT_R_X3Y55/INT_R.NL1END1->>IMUX25 | Buffer | 1.6107 | 0.007713 | 0.047 | 0.038 | 0.138 | 0.114
INT_R_X3Y55/IMUX25 | Part of wire | 0 | 0
CLBLM_R_X3Y55/CLBLM_IMUX25 | Part of wire | 0 | 0
CLBLM_R_X3Y55/CLBLM_R.CLBLM_IMUX25->CLBLM_L_B5 | PassTransistor | 0 |  | 0 | 0 | 0 | 0
CLBLM_R_X3Y55/CLBLM_L_B5 | Part of wire | 0 | 0
masterReg/readData2[21]_i_1/I4 | Inpin |  | 0 | 0.043 | 0.034 | 0.116 | 0.093
p_0_in: osc/register_reg_r1_0_31_0_5_i_1/O to masterReg/readData2[21]_i_1/I4 sum delays
p_0_in: osc/register_reg_r1_0_31_0_5_i_1/O to masterReg/readData2[21]_i_1/I4sum delays + cap delay
p_0_in: osc/register_reg_r1_0_31_0_5_i_1/O to masterReg/readData2[21]_i_1/I4Total delay (from Vivado) |  |  |  | 385 | 339 | 645 | 553
INT_L_X4Y54/INT_L.EE2END1->>EL1BEG0 | Buffer | 1.1622 | 0.008429 | 0.043 | 0.035 | 0.124 | 0.103
INT_L_X4Y54/EL1BEG0 | Part of wire | 0 | 0
INT_R_X5Y54/EL1END0 | Part of wire | 0 | 0
INT_R_X5Y53/EL1END_S3_0 | Part of wire | 0 | 0
INT_R_X5Y54/INT_R.EL1END0->>EE2BEG0 | Buffer | 1.1851 | 0.008473 | 0.061 | 0.05 | 0.139 | 0.115
INT_R_X5Y54/EE2BEG0 | Part of wire | 0 | 0
INT_R_X7Y54/EE2END0 | Part of wire | 0 | 0
CLBLM_R_X5Y54/CLBLM_EE2BEG0 | Part of wire | 0 | 0
VBRK_X18Y57/VBRK_EE2BEG0 | Part of wire | 0.01211 | 0.00162
BRAM_L_X6Y50/BRAM_EE2BEG0_4 | Part of wire | 0.26892 | 0.06043
BRAM_INT_INTERFACE_L_X6Y54/INT_INTERFACE_EE2BEG0 | Part of wire | 0 | 0
INT_L_X6Y54/EE2A0 | Part of wire | 0 | 0
INT_R_X7Y54/INT_R.EE2END0->>IMUX16 | Buffer | 1.6107 | 0.007713 | 0.047 | 0.038 | 0.138 | 0.114
INT_R_X7Y54/IMUX16 | Part of wire | 0 | 0
CLBLM_R_X7Y54/CLBLM_IMUX16 | Part of wire | 0 | 0
CLBLM_R_X7Y54/CLBLM_R.CLBLM_IMUX16->CLBLM_L_B3 | PassTransistor | 0 |  | 0 | 0 | 0 | 0
CLBLM_R_X7Y54/CLBLM_L_B3 | Part of wire | 0 | 0
masterReg/readData1[28]_i_1/I4 | Inpin |  | 0 | 0.136 | 0.109 | 0.349 | 0.281
p_0_in: osc/register_reg_r1_0_31_0_5_i_1/O to masterReg/readData1[28]_i_1/I4 sum delays
p_0_in: osc/register_reg_r1_0_31_0_5_i_1/O to masterReg/readData1[28]_i_1/I4sum delays + cap delay
p_0_in: osc/register_reg_r1_0_31_0_5_i_1/O to masterReg/readData1[28]_i_1/I4Total delay (from Vivado) |  |  |  | 549 | 483 | 913 | 783
INT_R_X7Y54/INT_R.EE2END0->>NR1BEG0 | Buffer | 1.1622 | 0.008429 | 0.056 | 0.046 | 0.132 | 0.109
INT_R_X7Y54/NR1BEG0 | Part of wire | 0 | 0
INT_R_X7Y55/NR1END0 | Part of wire | 0 | 0
INT_R_X7Y55/INT_R.NR1END0->>IMUX0 | Buffer | 1.6107 | 0.007713 | 0.047 | 0.038 | 0.138 | 0.114
INT_R_X7Y55/IMUX0 | Part of wire | 0 | 0
CLBLM_R_X7Y55/CLBLM_IMUX0 | Part of wire | 0 | 0
CLBLM_R_X7Y55/CLBLM_R.CLBLM_IMUX0->CLBLM_L_A3 | PassTransistor | 0 |  | 0 | 0 | 0 | 0
CLBLM_R_X7Y55/CLBLM_L_A3 | Part of wire | 0 | 0
masterReg/readData1[26]_i_1/I4 | Inpin |  | 0 | 0.133 | 0.107 | 0.344 | 0.278
p_0_in: osc/register_reg_r1_0_31_0_5_i_1/O to masterReg/readData1[26]_i_1/I4 sum delays
p_0_in: osc/register_reg_r1_0_31_0_5_i_1/O to masterReg/readData1[26]_i_1/I4sum delays + cap delay
p_0_in: osc/register_reg_r1_0_31_0_5_i_1/O to masterReg/readData1[26]_i_1/I4Total delay (from Vivado) |  |  |  | 634 | 559 | 1044 | 896
INT_R_X7Y55/INT_R.NR1END0->>IMUX17 | Buffer | 1.6107 | 0.007713 | 0.047 | 0.038 | 0.138 | 0.114
INT_R_X7Y55/IMUX17 | Part of wire | 0 | 0
CLBLM_R_X7Y55/CLBLM_IMUX17 | Part of wire | 0 | 0
CLBLM_R_X7Y55/CLBLM_R.CLBLM_IMUX17->CLBLM_M_B3 | PassTransistor | 0 |  | 0 | 0 | 0 | 0
CLBLM_R_X7Y55/CLBLM_M_B3 | Part of wire | 0 | 0
masterReg/readData1[24]_i_1/I4 | Inpin |  | 0 | 0.141 | 0.114 | 0.37 | 0.298
p_0_in: osc/register_reg_r1_0_31_0_5_i_1/O to masterReg/readData1[24]_i_1/I4 sum delays
p_0_in: osc/register_reg_r1_0_31_0_5_i_1/O to masterReg/readData1[24]_i_1/I4sum delays + cap delay
p_0_in: osc/register_reg_r1_0_31_0_5_i_1/O to masterReg/readData1[24]_i_1/I4Total delay (from Vivado) |  |  |  | 642 | 566 | 1065 | 913
INT_R_X7Y55/INT_R.NR1END0->>IMUX16 | Buffer | 1.6107 | 0.007713 | 0.047 | 0.038 | 0.138 | 0.114
INT_R_X7Y55/IMUX16 | Part of wire | 0 | 0
CLBLM_R_X7Y55/CLBLM_IMUX16 | Part of wire | 0 | 0
CLBLM_R_X7Y55/CLBLM_R.CLBLM_IMUX16->CLBLM_L_B3 | PassTransistor | 0 |  | 0 | 0 | 0 | 0
CLBLM_R_X7Y55/CLBLM_L_B3 | Part of wire | 0 | 0
masterReg/readData2[26]_i_1/I4 | Inpin |  | 0 | 0.136 | 0.109 | 0.349 | 0.281
p_0_in: osc/register_reg_r1_0_31_0_5_i_1/O to masterReg/readData2[26]_i_1/I4 sum delays
p_0_in: osc/register_reg_r1_0_31_0_5_i_1/O to masterReg/readData2[26]_i_1/I4sum delays + cap delay
p_0_in: osc/register_reg_r1_0_31_0_5_i_1/O to masterReg/readData2[26]_i_1/I4Total delay (from Vivado) |  |  |  | 637 | 561 | 1048 | 900
INT_R_X7Y55/INT_R.NR1END0->>IMUX32 | Buffer | 1.6107 | 0.007713 | 0.047 | 0.038 | 0.138 | 0.114
INT_R_X7Y55/IMUX32 | Part of wire | 0 | 0
CLBLM_R_X7Y55/CLBLM_IMUX32 | Part of wire | 0 | 0
CLBLM_R_X7Y55/CLBLM_R.CLBLM_IMUX32->CLBLM_M_C1 | PassTransistor | 0 |  | 0 | 0 | 0 | 0
CLBLM_R_X7Y55/CLBLM_M_C1 | Part of wire | 0 | 0
masterReg/readData2[24]_i_1/I4 | Inpin |  | 0 | 0.219 | 0.176 | 0.521 | 0.42
p_0_in: osc/register_reg_r1_0_31_0_5_i_1/O to masterReg/readData2[24]_i_1/I4 sum delays
p_0_in: osc/register_reg_r1_0_31_0_5_i_1/O to masterReg/readData2[24]_i_1/I4sum delays + cap delay
p_0_in: osc/register_reg_r1_0_31_0_5_i_1/O to masterReg/readData2[24]_i_1/I4Total delay (from Vivado) |  |  |  | 720 | 628 | 1201 | 1022
INT_R_X7Y54/INT_R.EE2END0->>ER1BEG1 | Buffer | 1.1622 | 0.008429 | 0.044 | 0.036 | 0.124 | 0.103
INT_R_X7Y54/ER1BEG1 | Part of wire | 0 | 0
INT_L_X8Y54/ER1END1 | Part of wire | 0 | 0
CLBLM_R_X7Y54/CLBLM_ER1BEG1 | Part of wire | 0.090496 | 0.005564
CLBLM_L_X8Y54/CLBLM_ER1BEG1 | Part of wire | 0.090496 | 0.005564
INT_L_X8Y54/INT_L.ER1END1->>FAN_ALT7 | Buffer | 0 | 0.00757 | 0 | 0 | 0 | 0
INT_L_X8Y54/FAN_ALT7 | Part of wire | 0 | 0
INT_L_X8Y54/INT_L.FAN_ALT7->>FAN_L7 | Buffer | 3.4899 | 0 | 0.055 | 0.045 | 0.179 | 0.148
INT_L_X8Y54/FAN_L7 | Part of wire | 0 | 0
CLBLM_L_X8Y54/CLBLM_FAN7 | Part of wire | 0 | 0
CLBLM_L_X8Y54/CLBLM_L.CLBLM_FAN7->CLBLM_M_CE | PassTransistor | 0 |  | 0 | 0 | 0 | 0
CLBLM_L_X8Y54/CLBLM_M_CE | Part of wire | 0 | 0
masterReg/register_reg_r2_0_31_30_31__0/SP/WE | Inpin |  | 0 | 0 | 0 | 0 | 0
p_0_in: osc/register_reg_r1_0_31_0_5_i_1/O to masterReg/register_reg_r2_0_31_30_31__0/SP/WE sum delays
p_0_in: osc/register_reg_r1_0_31_0_5_i_1/O to masterReg/register_reg_r2_0_31_30_31__0/SP/WEsum delays + cap delay
p_0_in: osc/register_reg_r1_0_31_0_5_i_1/O to masterReg/register_reg_r2_0_31_30_31__0/SP/WETotal delay (from Vivado) |  |  |  | 507 | 459 | 803 | 705
INT_L_X8Y54/INT_L.ER1END1->>IMUX_L3 | Buffer | 1.6107 | 0.007713 | 0.047 | 0.038 | 0.138 | 0.114
INT_L_X8Y54/IMUX_L3 | Part of wire | 0 | 0
CLBLM_L_X8Y54/CLBLM_IMUX3 | Part of wire | 0 | 0
CLBLM_L_X8Y54/CLBLM_L.CLBLM_IMUX3->CLBLM_L_A2 | PassTransistor | 0 |  | 0 | 0 | 0 | 0
CLBLM_L_X8Y54/CLBLM_L_A2 | Part of wire | 0 | 0
masterReg/readData1[29]_i_1/I4 | Inpin |  | 0 | 0.212 | 0.17 | 0.507 | 0.409
p_0_in: osc/register_reg_r1_0_31_0_5_i_1/O to masterReg/readData1[29]_i_1/I4 sum delays
p_0_in: osc/register_reg_r1_0_31_0_5_i_1/O to masterReg/readData1[29]_i_1/I4sum delays + cap delay
p_0_in: osc/register_reg_r1_0_31_0_5_i_1/O to masterReg/readData1[29]_i_1/I4Total delay (from Vivado) |  |  |  | 711 | 622 | 1199 | 1023
INT_L_X8Y54/INT_L.ER1END1->>IMUX_L19 | Buffer | 1.6107 | 0.007713 | 0.047 | 0.038 | 0.138 | 0.114
INT_L_X8Y54/IMUX_L19 | Part of wire | 0 | 0
CLBLM_L_X8Y54/CLBLM_IMUX19 | Part of wire | 0 | 0
CLBLM_L_X8Y54/CLBLM_L.CLBLM_IMUX19->CLBLM_L_B2 | PassTransistor | 0 |  | 0 | 0 | 0 | 0
CLBLM_L_X8Y54/CLBLM_L_B2 | Part of wire | 0 | 0
masterReg/readData1[31]_i_1/I4 | Inpin |  | 0 | 0.212 | 0.17 | 0.506 | 0.408
p_0_in: osc/register_reg_r1_0_31_0_5_i_1/O to masterReg/readData1[31]_i_1/I4 sum delays
p_0_in: osc/register_reg_r1_0_31_0_5_i_1/O to masterReg/readData1[31]_i_1/I4sum delays + cap delay
p_0_in: osc/register_reg_r1_0_31_0_5_i_1/O to masterReg/readData1[31]_i_1/I4Total delay (from Vivado) |  |  |  | 711 | 622 | 1199 | 1023
INT_R_X5Y54/INT_R.EL1END0->>EL1BEG_N3 | Buffer | 1.1622 | 0.008429 | 0.043 | 0.035 | 0.123 | 0.102
INT_R_X5Y54/EL1BEG_N3 | Part of wire | 0 | 0
INT_L_X6Y53/EL1END3 | Part of wire | 0 | 0
INT_R_X5Y53/EL1BEG3 | Part of wire | 0 | 0
CLBLM_R_X5Y53/CLBLM_EL1BEG3 | Part of wire | 0.052151 | 0.00469
VBRK_X18Y56/VBRK_EL1BEG3 | Part of wire | 0.01211 | 0.00162
BRAM_L_X6Y50/BRAM_EL1BEG3_3 | Part of wire | 0.26892 | 0.064292
BRAM_INT_INTERFACE_L_X6Y53/INT_INTERFACE_EL1BEG3 | Part of wire | 0 | 0
INT_L_X6Y53/INT_L.EL1END3->>EL1BEG2 | Buffer | 1.1622 | 0.008429 | 0.043 | 0.035 | 0.123 | 0.102
INT_L_X6Y53/EL1BEG2 | Part of wire | 0 | 0
INT_R_X7Y53/EL1END2 | Part of wire | 0 | 0
INT_R_X7Y53/INT_R.EL1END2->>FAN_ALT7 | Buffer | 0 | 0.00757 | 0 | 0 | 0 | 0
INT_R_X7Y53/FAN_ALT7 | Part of wire | 0 | 0
INT_R_X7Y53/INT_R.FAN_ALT7->>FAN7 | Buffer | 3.4899 | 0 | 0.055 | 0.045 | 0.179 | 0.148
INT_R_X7Y53/FAN7 | Part of wire | 0 | 0
CLBLM_R_X7Y53/CLBLM_FAN7 | Part of wire | 0 | 0
CLBLM_R_X7Y53/CLBLM_R.CLBLM_FAN7->CLBLM_M_CE | PassTransistor | 0 |  | 0 | 0 | 0 | 0
CLBLM_R_X7Y53/CLBLM_M_CE | Part of wire | 0 | 0
masterReg/register_reg_r2_0_31_24_29/RAMD_D1/WE | Inpin |  | 0 | 0 | 0 | 0 | 0
p_0_in: osc/register_reg_r1_0_31_0_5_i_1/O to masterReg/register_reg_r2_0_31_24_29/RAMD_D1/WE sum delays
p_0_in: osc/register_reg_r1_0_31_0_5_i_1/O to masterReg/register_reg_r2_0_31_24_29/RAMD_D1/WEsum delays + cap delay
p_0_in: osc/register_reg_r1_0_31_0_5_i_1/O to masterReg/register_reg_r2_0_31_24_29/RAMD_D1/WETotal delay (from Vivado) |  |  |  | 463 | 418 | 769 | 672
INT_R_X7Y53/INT_R.EL1END2->>NR1BEG2 | Buffer | 1.1622 | 0.008429 | 0.056 | 0.046 | 0.131 | 0.108
INT_R_X7Y53/NR1BEG2 | Part of wire | 0 | 0
INT_R_X7Y54/NR1END2 | Part of wire | 0 | 0
INT_R_X7Y54/INT_R.NR1END2->>IMUX21 | Buffer | 1.6107 | 0.007713 | 0.047 | 0.038 | 0.138 | 0.114
INT_R_X7Y54/IMUX21 | Part of wire | 0 | 0
CLBLM_R_X7Y54/CLBLM_IMUX21 | Part of wire | 0 | 0
CLBLM_R_X7Y54/CLBLM_R.CLBLM_IMUX21->CLBLM_L_C4 | PassTransistor | 0 |  | 0 | 0 | 0 | 0
CLBLM_R_X7Y54/CLBLM_L_C4 | Part of wire | 0 | 0
masterReg/readData2[28]_i_1/I4 | Inpin |  | 0 | 0.108 | 0.087 | 0.281 | 0.227
p_0_in: osc/register_reg_r1_0_31_0_5_i_1/O to masterReg/readData2[28]_i_1/I4 sum delays
p_0_in: osc/register_reg_r1_0_31_0_5_i_1/O to masterReg/readData2[28]_i_1/I4sum delays + cap delay
p_0_in: osc/register_reg_r1_0_31_0_5_i_1/O to masterReg/readData2[28]_i_1/I4Total delay (from Vivado) |  |  |  | 627 | 552 | 1077 | 923
INT_R_X7Y53/INT_R.EL1END2->>ER1BEG3 | Buffer | 1.1622 | 0.008429 | 0.044 | 0.036 | 0.122 | 0.101
INT_R_X7Y53/ER1BEG3 | Part of wire | 0 | 0
INT_L_X8Y53/ER1END3 | Part of wire | 0 | 0
INT_L_X8Y54/ER1END_N3_3 | Part of wire | 0 | 0
CLBLM_R_X7Y53/CLBLM_ER1BEG3 | Part of wire | 0.090496 | 0.005564
CLBLM_L_X8Y53/CLBLM_ER1BEG3 | Part of wire | 0.090496 | 0.005564
INT_L_X8Y53/INT_L.ER1END3->>NR1BEG3 | Buffer | 1.1622 | 0.008429 | 0.056 | 0.046 | 0.131 | 0.108
INT_L_X8Y53/NR1BEG3 | Part of wire | 0 | 0
INT_L_X8Y54/NR1END3 | Part of wire | 0 | 0
INT_L_X8Y54/INT_L.NR1END3->>IMUX_L23 | Buffer | 1.6107 | 0.007713 | 0.047 | 0.038 | 0.138 | 0.114
INT_L_X8Y54/IMUX_L23 | Part of wire | 0 | 0
CLBLM_L_X8Y54/CLBLM_IMUX23 | Part of wire | 0 | 0
CLBLM_L_X8Y54/CLBLM_L.CLBLM_IMUX23->CLBLM_L_C3 | PassTransistor | 0 |  | 0 | 0 | 0 | 0
CLBLM_L_X8Y54/CLBLM_L_C3 | Part of wire | 0 | 0
masterReg/readData2[29]_i_1/I4 | Inpin |  | 0 | 0.137 | 0.11 | 0.351 | 0.283
p_0_in: osc/register_reg_r1_0_31_0_5_i_1/O to masterReg/readData2[29]_i_1/I4 sum delays
p_0_in: osc/register_reg_r1_0_31_0_5_i_1/O to masterReg/readData2[29]_i_1/I4sum delays + cap delay
p_0_in: osc/register_reg_r1_0_31_0_5_i_1/O to masterReg/readData2[29]_i_1/I4Total delay (from Vivado) |  |  |  | 733 | 644 | 1269 | 1086
INT_L_X8Y54/INT_L.NR1END3->>IMUX_L39 | Buffer | 1.6107 | 0.007713 | 0.047 | 0.038 | 0.138 | 0.114
INT_L_X8Y54/IMUX_L39 | Part of wire | 0 | 0
CLBLM_L_X8Y54/CLBLM_IMUX39 | Part of wire | 0 | 0
CLBLM_L_X8Y54/CLBLM_L.CLBLM_IMUX39->CLBLM_L_D3 | PassTransistor | 0 |  | 0 | 0 | 0 | 0
CLBLM_L_X8Y54/CLBLM_L_D3 | Part of wire | 0 | 0
masterReg/readData2[31]_i_1/I4 | Inpin |  | 0 | 0.136 | 0.109 | 0.346 | 0.279
p_0_in: osc/register_reg_r1_0_31_0_5_i_1/O to masterReg/readData2[31]_i_1/I4 sum delays
p_0_in: osc/register_reg_r1_0_31_0_5_i_1/O to masterReg/readData2[31]_i_1/I4sum delays + cap delay
p_0_in: osc/register_reg_r1_0_31_0_5_i_1/O to masterReg/readData2[31]_i_1/I4Total delay (from Vivado) |  |  |  | 732 | 643 | 1267 | 1084

## Net readReg2_0_
Name | Type | RES | CAP | FAST_MAX | FAST_MIN | SLOW_MAX | SLOW_MIN | Downstream C | Delay from cap
CLBLM_R_X5Y43/CLBLM_M_AQ | Outpin | 1.4279 |  | 0 | 0 | 0 | 0
CLBLM_R_X5Y43/CLBLM_M_AQ | Part of wire | 0 | 0
CLBLM_R_X5Y43/CLBLM_R.CLBLM_M_AQ->CLBLM_LOGIC_OUTS4 | PassTransistor | 0 |  | 0 | 0 | 0 | 0
CLBLM_R_X5Y43/CLBLM_LOGIC_OUTS4 | Part of wire | 0 | 0
INT_R_X5Y43/LOGIC_OUTS4 | Part of wire | 0 | 0
INT_R_X5Y43/INT_R.LOGIC_OUTS4->>EE2BEG0 | Buffer | 1.1851 | 0.008473 | 0.061 | 0.05 | 0.139 | 0.115
INT_R_X5Y43/EE2BEG0 | Part of wire | 0 | 0
INT_R_X7Y43/EE2END0 | Part of wire | 0 | 0
CLBLM_R_X5Y43/CLBLM_EE2BEG0 | Part of wire | 0 | 0
VBRK_X18Y45/VBRK_EE2BEG0 | Part of wire | 0.01211 | 0.00162
BRAM_L_X6Y40/BRAM_EE2BEG0_3 | Part of wire | 0.26892 | 0.06043
BRAM_INT_INTERFACE_L_X6Y43/INT_INTERFACE_EE2BEG0 | Part of wire | 0 | 0
INT_L_X6Y43/EE2A0 | Part of wire | 0 | 0
INT_R_X7Y43/INT_R.EE2END0->>NE6BEG0 | Buffer | 1.5845 | 0.009979 | 0.076 | 0.062 | 0.176 | 0.145
INT_R_X7Y43/NE6BEG0 | Part of wire | 0 | 0
INT_R_X9Y47/NE6END0 | Part of wire | 0 | 0
CLBLM_R_X7Y43/CLBLM_NE4BEG0 | Part of wire | 0 | 0
CLBLM_L_X8Y43/CLBLM_NE4BEG0 | Part of wire | 0 | 0
INT_L_X8Y43/NE6A0 | Part of wire | 0 | 0
INT_L_X8Y44/NE6B0 | Part of wire | 0 | 0
INT_L_X8Y45/NE6C0 | Part of wire | 0 | 0
INT_L_X8Y46/NE6D0 | Part of wire | 0 | 0
INT_L_X8Y47/NE6E0 | Part of wire | 0 | 0
INT_R_X9Y47/INT_R.NE6END0->>NR1BEG0 | Buffer | 1.1622 | 0.008429 | 0.056 | 0.046 | 0.132 | 0.109
INT_R_X9Y47/NR1BEG0 | Part of wire | 0 | 0
INT_R_X9Y48/NR1END0 | Part of wire | 0 | 0
INT_R_X9Y48/INT_R.NR1END0->>NW2BEG0 | Buffer | 1.1851 | 0.008473 | 0.041 | 0.033 | 0.137 | 0.113
INT_R_X9Y48/NW2BEG0 | Part of wire | 0 | 0
INT_L_X8Y49/NW2END0 | Part of wire | 0 | 0
INT_L_X8Y48/NW2END_S0_0 | Part of wire | 0 | 0
INT_R_X9Y49/NW2A0 | Part of wire | 0 | 0
INT_L_X8Y49/INT_L.NW2END0->>IMUX_L32 | Buffer | 1.6107 | 0.007713 | 0.047 | 0.038 | 0.138 | 0.114
INT_L_X8Y49/IMUX_L32 | Part of wire | 0 | 0
CLBLM_L_X8Y49/CLBLM_IMUX32 | Part of wire | 0 | 0
CLBLM_L_X8Y49/CLBLM_L.CLBLM_IMUX32->CLBLM_M_C1 | PassTransistor | 0 |  | 0 | 0 | 0 | 0
CLBLM_L_X8Y49/CLBLM_M_C1 | Part of wire | 0 | 0
masterReg/register_reg_r2_0_31_12_17/RAMC_D1/RADR0 | Inpin |  | 0 | 0.219 | 0.176 | 0.521 | 0.42
readReg2[0]: Address_register_reg[5]/Q to masterReg/register_reg_r2_0_31_12_17/RAMC_D1/RADR0 sum delays
readReg2[0]: Address_register_reg[5]/Q to masterReg/register_reg_r2_0_31_12_17/RAMC_D1/RADR0sum delays + cap delay
readReg2[0]: Address_register_reg[5]/Q to masterReg/register_reg_r2_0_31_12_17/RAMC_D1/RADR0Total delay (from Vivado) |  |  |  | 663 | 568 | 1173 | 985
INT_R_X9Y48/INT_R.NR1END0->>NL1BEG_N3 | Buffer | 1.1622 | 0.008429 | 0.054 | 0.044 | 0.131 | 0.108
INT_R_X9Y48/NL1BEG_N3 | Part of wire | 0 | 0
INT_R_X9Y48/INT_R.NL1BEG_N3->>NL1BEG2 | Buffer | 1.1622 | 0.008429 | 0.054 | 0.044 | 0.131 | 0.108
INT_R_X9Y48/NL1BEG2 | Part of wire | 0 | 0
INT_R_X9Y49/NL1END2 | Part of wire | 0 | 0
INT_R_X9Y49/INT_R.NL1END2->>WR1BEG3 | Buffer | 1.1622 | 0.008429 | 0.043 | 0.035 | 0.123 | 0.102
INT_R_X9Y49/WR1BEG3 | Part of wire | 0 | 0
INT_L_X8Y49/WR1END3 | Part of wire | 0 | 0
INT_L_X8Y49/INT_L.WR1END3->>IMUX_L7 | Buffer | 1.6107 | 0.007713 | 0.047 | 0.038 | 0.138 | 0.114
INT_L_X8Y49/IMUX_L7 | Part of wire | 0 | 0
CLBLM_L_X8Y49/CLBLM_IMUX7 | Part of wire | 0 | 0
CLBLM_L_X8Y49/CLBLM_L.CLBLM_IMUX7->CLBLM_M_A1 | PassTransistor | 0 |  | 0 | 0 | 0 | 0
CLBLM_L_X8Y49/CLBLM_M_A1 | Part of wire | 0 | 0
masterReg/register_reg_r2_0_31_12_17/RAMA_D1/RADR0 | Inpin |  | 0 | 0.225 | 0.18 | 0.531 | 0.428
readReg2[0]: Address_register_reg[5]/Q to masterReg/register_reg_r2_0_31_12_17/RAMA_D1/RADR0 sum delays
readReg2[0]: Address_register_reg[5]/Q to masterReg/register_reg_r2_0_31_12_17/RAMA_D1/RADR0sum delays + cap delay
readReg2[0]: Address_register_reg[5]/Q to masterReg/register_reg_r2_0_31_12_17/RAMA_D1/RADR0Total delay (from Vivado) |  |  |  | 805 | 688 | 1400 | 1177
INT_L_X8Y49/INT_L.WR1END3->>IMUX_L15 | Buffer | 1.6107 | 0.007713 | 0.047 | 0.038 | 0.138 | 0.114
INT_L_X8Y49/IMUX_L15 | Part of wire | 0 | 0
CLBLM_L_X8Y49/CLBLM_IMUX15 | Part of wire | 0 | 0
CLBLM_L_X8Y49/CLBLM_L.CLBLM_IMUX15->CLBLM_M_B1 | PassTransistor | 0 |  | 0 | 0 | 0 | 0
CLBLM_L_X8Y49/CLBLM_M_B1 | Part of wire | 0 | 0
masterReg/register_reg_r2_0_31_12_17/RAMB_D1/RADR0 | Inpin |  | 0 | 0.218 | 0.175 | 0.521 | 0.42
readReg2[0]: Address_register_reg[5]/Q to masterReg/register_reg_r2_0_31_12_17/RAMB_D1/RADR0 sum delays
readReg2[0]: Address_register_reg[5]/Q to masterReg/register_reg_r2_0_31_12_17/RAMB_D1/RADR0sum delays + cap delay
readReg2[0]: Address_register_reg[5]/Q to masterReg/register_reg_r2_0_31_12_17/RAMB_D1/RADR0Total delay (from Vivado) |  |  |  | 798 | 683 | 1391 | 1169
INT_R_X9Y47/INT_R.NE6END0->>NW6BEG0 | Buffer | 1.5845 | 0.009979 | 0.075 | 0.062 | 0.175 | 0.144
INT_R_X9Y47/NW6BEG0 | Part of wire | 0 | 0
INT_R_X7Y51/NW6END0 | Part of wire | 0 | 0
INT_R_X7Y50/NW6END_S0_0 | Part of wire | 0 | 0
INT_L_X8Y47/NW6A0 | Part of wire | 0 | 0
INT_L_X8Y48/NW6B0 | Part of wire | 0 | 0
INT_L_X8Y49/NW6C0 | Part of wire | 0 | 0
BRKH_INT_X8Y49/BRKH_INT_NW6C0 | Part of wire | 0.00523 | 0.001
INT_L_X8Y50/NW6D0 | Part of wire | 0 | 0
INT_L_X8Y51/NW6E0 | Part of wire | 0 | 0
CLBLM_L_X8Y51/CLBLM_NW4END0 | Part of wire | 0 | 0
CLBLM_R_X7Y51/CLBLM_NW4END0 | Part of wire | 0 | 0
INT_R_X7Y51/INT_R.NW6END0->>NN2BEG0 | Buffer | 1.1851 | 0.008473 | 0.06 | 0.05 | 0.132 | 0.109
INT_R_X7Y51/NN2BEG0 | Part of wire | 0 | 0
INT_R_X7Y53/NN2END0 | Part of wire | 0 | 0
INT_R_X7Y52/NN2END_S2_0 | Part of wire | 0 | 0
INT_R_X7Y52/NN2A0 | Part of wire | 0 | 0
INT_R_X7Y53/INT_R.NN2END0->>IMUX32 | Buffer | 1.6107 | 0.007713 | 0.047 | 0.038 | 0.138 | 0.114
INT_R_X7Y53/IMUX32 | Part of wire | 0 | 0
CLBLM_R_X7Y53/CLBLM_IMUX32 | Part of wire | 0 | 0
CLBLM_R_X7Y53/CLBLM_R.CLBLM_IMUX32->CLBLM_M_C1 | PassTransistor | 0 |  | 0 | 0 | 0 | 0
CLBLM_R_X7Y53/CLBLM_M_C1 | Part of wire | 0 | 0
masterReg/register_reg_r2_0_31_24_29/RAMC_D1/RADR0 | Inpin |  | 0 | 0.219 | 0.176 | 0.521 | 0.42
readReg2[0]: Address_register_reg[5]/Q to masterReg/register_reg_r2_0_31_24_29/RAMC_D1/RADR0 sum delays
readReg2[0]: Address_register_reg[5]/Q to masterReg/register_reg_r2_0_31_24_29/RAMC_D1/RADR0sum delays + cap delay
readReg2[0]: Address_register_reg[5]/Q to masterReg/register_reg_r2_0_31_24_29/RAMC_D1/RADR0Total delay (from Vivado) |  |  |  | 754 | 654 | 1265 | 1070
INT_R_X7Y50/INT_R.NW6END_S0_0->>SS6BEG3 | Buffer | 1.5845 | 0.009979 | 0.086 | 0.071 | 0.189 | 0.156
INT_R_X7Y50/SS6BEG3 | Part of wire | 0 | 0
INT_R_X7Y44/SS6END3 | Part of wire | 0 | 0
INT_R_X7Y45/SS6END_N0_3 | Part of wire | 0 | 0
BRKH_INT_X7Y49/BRKH_INT_SS6A3 | Part of wire | 0.00523 | 0.001
INT_R_X7Y49/SS6A3 | Part of wire | 0 | 0
INT_R_X7Y48/SS6B3 | Part of wire | 0 | 0
INT_R_X7Y47/SS6C3 | Part of wire | 0 | 0
INT_R_X7Y46/SS6D3 | Part of wire | 0 | 0
INT_R_X7Y45/SS6E3 | Part of wire | 0 | 0
INT_R_X7Y44/INT_R.SS6END3->>ER1BEG_S0 | Buffer | 1.1622 | 0.008429 | 0.044 | 0.036 | 0.124 | 0.103
INT_R_X7Y44/ER1BEG_S0 | Part of wire | 0 | 0
INT_L_X8Y45/ER1END0 | Part of wire | 0 | 0
INT_R_X7Y45/ER1BEG0 | Part of wire | 0 | 0
CLBLM_R_X7Y45/CLBLM_ER1BEG0 | Part of wire | 0.090496 | 0.005564
CLBLM_L_X8Y45/CLBLM_ER1BEG0 | Part of wire | 0.090496 | 0.005564
INT_L_X8Y45/INT_L.ER1END0->>SS2BEG0 | Buffer | 1.1851 | 0.008473 | 0.06 | 0.05 | 0.134 | 0.111
INT_L_X8Y45/SS2BEG0 | Part of wire | 0 | 0
INT_L_X8Y43/SS2END0 | Part of wire | 0 | 0
INT_L_X8Y44/SS2A0 | Part of wire | 0 | 0
INT_L_X8Y43/INT_L.SS2END0->>IMUX_L32 | Buffer | 1.6107 | 0.007713 | 0.047 | 0.038 | 0.138 | 0.114
INT_L_X8Y43/IMUX_L32 | Part of wire | 0 | 0
CLBLM_L_X8Y43/CLBLM_IMUX32 | Part of wire | 0 | 0
CLBLM_L_X8Y43/CLBLM_L.CLBLM_IMUX32->CLBLM_M_C1 | PassTransistor | 0 |  | 0 | 0 | 0 | 0
CLBLM_L_X8Y43/CLBLM_M_C1 | Part of wire | 0 | 0
masterReg/register_reg_r2_0_31_6_11/RAMC_D1/RADR0 | Inpin |  | 0 | 0.219 | 0.176 | 0.521 | 0.42
readReg2[0]: Address_register_reg[5]/Q to masterReg/register_reg_r2_0_31_6_11/RAMC_D1/RADR0 sum delays
readReg2[0]: Address_register_reg[5]/Q to masterReg/register_reg_r2_0_31_6_11/RAMC_D1/RADR0sum delays + cap delay
readReg2[0]: Address_register_reg[5]/Q to masterReg/register_reg_r2_0_31_6_11/RAMC_D1/RADR0Total delay (from Vivado) |  |  |  | 924 | 801 | 1567 | 1326
INT_R_X7Y51/INT_R.NW6END0->>NL1BEG_N3 | Buffer | 1.1622 | 0.008429 | 0.054 | 0.044 | 0.131 | 0.108
INT_R_X7Y51/NL1BEG_N3 | Part of wire | 0 | 0
INT_R_X7Y51/INT_R.NL1BEG_N3->>NN2BEG3 | Buffer | 1.1851 | 0.008473 | 0.06 | 0.05 | 0.133 | 0.11
INT_R_X7Y51/NN2BEG3 | Part of wire | 0 | 0
INT_R_X7Y53/NN2END3 | Part of wire | 0 | 0
INT_R_X7Y52/NN2A3 | Part of wire | 0 | 0
INT_R_X7Y53/INT_R.NN2END3->>NE2BEG3 | Buffer | 1.1851 | 0.008473 | 0.042 | 0.034 | 0.139 | 0.115
INT_R_X7Y53/NE2BEG3 | Part of wire | 0 | 0
INT_L_X8Y54/NE2END3 | Part of wire | 0 | 0
INT_R_X7Y54/NE2A3 | Part of wire | 0 | 0
CLBLM_R_X7Y54/CLBLM_NE2A3 | Part of wire | 0.10009 | 0.005469
CLBLM_L_X8Y54/CLBLM_NE2A3 | Part of wire | 0.10009 | 0.005469
INT_L_X8Y54/INT_L.NE2END3->>IMUX_L7 | Buffer | 1.6107 | 0.007713 | 0.047 | 0.038 | 0.138 | 0.114
INT_L_X8Y54/IMUX_L7 | Part of wire | 0 | 0
CLBLM_L_X8Y54/CLBLM_IMUX7 | Part of wire | 0 | 0
CLBLM_L_X8Y54/CLBLM_L.CLBLM_IMUX7->CLBLM_M_A1 | PassTransistor | 0 |  | 0 | 0 | 0 | 0
CLBLM_L_X8Y54/CLBLM_M_A1 | Part of wire | 0 | 0
masterReg/register_reg_r2_0_31_30_31__0/DP/RADR0 | Inpin |  | 0 | 0.225 | 0.18 | 0.531 | 0.428
readReg2[0]: Address_register_reg[5]/Q to masterReg/register_reg_r2_0_31_30_31__0/DP/RADR0 sum delays
readReg2[0]: Address_register_reg[5]/Q to masterReg/register_reg_r2_0_31_30_31__0/DP/RADR0sum delays + cap delay
readReg2[0]: Address_register_reg[5]/Q to masterReg/register_reg_r2_0_31_30_31__0/DP/RADR0Total delay (from Vivado) |  |  |  | 909 | 789 | 1541 | 1307
INT_R_X7Y53/INT_R.NN2END3->>IMUX7 | Buffer | 1.6107 | 0.007713 | 0.047 | 0.038 | 0.138 | 0.114
INT_R_X7Y53/IMUX7 | Part of wire | 0 | 0
CLBLM_R_X7Y53/CLBLM_IMUX7 | Part of wire | 0 | 0
CLBLM_R_X7Y53/CLBLM_R.CLBLM_IMUX7->CLBLM_M_A1 | PassTransistor | 0 |  | 0 | 0 | 0 | 0
CLBLM_R_X7Y53/CLBLM_M_A1 | Part of wire | 0 | 0
masterReg/register_reg_r2_0_31_24_29/RAMA_D1/RADR0 | Inpin |  | 0 | 0.225 | 0.18 | 0.531 | 0.428
readReg2[0]: Address_register_reg[5]/Q to masterReg/register_reg_r2_0_31_24_29/RAMA_D1/RADR0 sum delays
readReg2[0]: Address_register_reg[5]/Q to masterReg/register_reg_r2_0_31_24_29/RAMA_D1/RADR0sum delays + cap delay
readReg2[0]: Address_register_reg[5]/Q to masterReg/register_reg_r2_0_31_24_29/RAMA_D1/RADR0Total delay (from Vivado) |  |  |  | 840 | 728 | 1401 | 1187
INT_R_X7Y53/INT_R.NN2END3->>IMUX15 | Buffer | 1.6107 | 0.007713 | 0.047 | 0.038 | 0.138 | 0.114
INT_R_X7Y53/IMUX15 | Part of wire | 0 | 0
CLBLM_R_X7Y53/CLBLM_IMUX15 | Part of wire | 0 | 0
CLBLM_R_X7Y53/CLBLM_R.CLBLM_IMUX15->CLBLM_M_B1 | PassTransistor | 0 |  | 0 | 0 | 0 | 0
CLBLM_R_X7Y53/CLBLM_M_B1 | Part of wire | 0 | 0
masterReg/register_reg_r2_0_31_24_29/RAMB_D1/RADR0 | Inpin |  | 0 | 0.218 | 0.175 | 0.521 | 0.42
readReg2[0]: Address_register_reg[5]/Q to masterReg/register_reg_r2_0_31_24_29/RAMB_D1/RADR0 sum delays
readReg2[0]: Address_register_reg[5]/Q to masterReg/register_reg_r2_0_31_24_29/RAMB_D1/RADR0sum delays + cap delay
readReg2[0]: Address_register_reg[5]/Q to masterReg/register_reg_r2_0_31_24_29/RAMB_D1/RADR0Total delay (from Vivado) |  |  |  | 833 | 723 | 1392 | 1179
INT_R_X7Y51/INT_R.NW6END0->>WW4BEG0 | Buffer | 1.2375 | 0.009404 | 0.072 | 0.059 | 0.168 | 0.139
INT_R_X7Y51/WW4BEG0 | Part of wire | 0 | 0
INT_R_X3Y51/WW4END0 | Part of wire | 0 | 0
INT_R_X3Y50/WW4END_S0_0 | Part of wire | 0 | 0
INT_L_X6Y51/WW4A0 | Part of wire | 0 | 0
BRAM_INT_INTERFACE_L_X6Y51/INT_INTERFACE_WW4B0 | Part of wire | 0 | 0
BRAM_L_X6Y50/BRAM_WW4B0_1 | Part of wire | 0.26892 | 0.05566
VBRK_X18Y54/VBRK_WW4B0 | Part of wire | 0.01211 | 0.00162
CLBLM_R_X5Y51/CLBLM_WW4B0 | Part of wire | 0 | 0
INT_R_X5Y51/WW4B0 | Part of wire | 0 | 0
INT_L_X4Y51/WW4C0 | Part of wire | 0 | 0
CLBLL_L_X4Y51/CLBLL_WW4END0 | Part of wire | 0 | 0
CLBLM_R_X3Y51/CLBLM_WW4END0 | Part of wire | 0 | 0
INT_R_X3Y51/INT_R.WW4END0->>NN2BEG0 | Buffer | 1.1851 | 0.008473 | 0.06 | 0.05 | 0.132 | 0.109
INT_R_X3Y51/NN2BEG0 | Part of wire | 0 | 0
INT_R_X3Y53/NN2END0 | Part of wire | 0 | 0
INT_R_X3Y52/NN2END_S2_0 | Part of wire | 0 | 0
INT_R_X3Y52/NN2A0 | Part of wire | 0 | 0
INT_R_X3Y53/INT_R.NN2END0->>IMUX32 | Buffer | 1.6107 | 0.007713 | 0.047 | 0.038 | 0.138 | 0.114
INT_R_X3Y53/IMUX32 | Part of wire | 0 | 0
CLBLM_R_X3Y53/CLBLM_IMUX32 | Part of wire | 0 | 0
CLBLM_R_X3Y53/CLBLM_R.CLBLM_IMUX32->CLBLM_M_C1 | PassTransistor | 0 |  | 0 | 0 | 0 | 0
CLBLM_R_X3Y53/CLBLM_M_C1 | Part of wire | 0 | 0
masterReg/register_reg_r2_0_31_18_23/RAMC_D1/RADR0 | Inpin |  | 0 | 0.219 | 0.176 | 0.521 | 0.42
readReg2[0]: Address_register_reg[5]/Q to masterReg/register_reg_r2_0_31_18_23/RAMC_D1/RADR0 sum delays
readReg2[0]: Address_register_reg[5]/Q to masterReg/register_reg_r2_0_31_18_23/RAMC_D1/RADR0sum delays + cap delay
readReg2[0]: Address_register_reg[5]/Q to masterReg/register_reg_r2_0_31_18_23/RAMC_D1/RADR0Total delay (from Vivado) |  |  |  | 922 | 809 | 1492 | 1274
INT_R_X3Y51/INT_R.WW4END0->>NL1BEG_N3 | Buffer | 1.1622 | 0.008429 | 0.054 | 0.044 | 0.131 | 0.108
INT_R_X3Y51/NL1BEG_N3 | Part of wire | 0 | 0
INT_R_X3Y51/INT_R.NL1BEG_N3->>NN2BEG3 | Buffer | 1.1851 | 0.008473 | 0.06 | 0.05 | 0.133 | 0.11
INT_R_X3Y51/NN2BEG3 | Part of wire | 0 | 0
INT_R_X3Y53/NN2END3 | Part of wire | 0 | 0
INT_R_X3Y52/NN2A3 | Part of wire | 0 | 0
INT_R_X3Y53/INT_R.NN2END3->>IMUX7 | Buffer | 1.6107 | 0.007713 | 0.047 | 0.038 | 0.138 | 0.114
INT_R_X3Y53/IMUX7 | Part of wire | 0 | 0
CLBLM_R_X3Y53/CLBLM_IMUX7 | Part of wire | 0 | 0
CLBLM_R_X3Y53/CLBLM_R.CLBLM_IMUX7->CLBLM_M_A1 | PassTransistor | 0 |  | 0 | 0 | 0 | 0
CLBLM_R_X3Y53/CLBLM_M_A1 | Part of wire | 0 | 0
masterReg/register_reg_r2_0_31_18_23/RAMA_D1/RADR0 | Inpin |  | 0 | 0.225 | 0.18 | 0.531 | 0.428
readReg2[0]: Address_register_reg[5]/Q to masterReg/register_reg_r2_0_31_18_23/RAMA_D1/RADR0 sum delays
readReg2[0]: Address_register_reg[5]/Q to masterReg/register_reg_r2_0_31_18_23/RAMA_D1/RADR0sum delays + cap delay
readReg2[0]: Address_register_reg[5]/Q to masterReg/register_reg_r2_0_31_18_23/RAMA_D1/RADR0Total delay (from Vivado) |  |  |  | 999 | 874 | 1619 | 1382
INT_R_X3Y53/INT_R.NN2END3->>IMUX15 | Buffer | 1.6107 | 0.007713 | 0.047 | 0.038 | 0.138 | 0.114
INT_R_X3Y53/IMUX15 | Part of wire | 0 | 0
CLBLM_R_X3Y53/CLBLM_IMUX15 | Part of wire | 0 | 0
CLBLM_R_X3Y53/CLBLM_R.CLBLM_IMUX15->CLBLM_M_B1 | PassTransistor | 0 |  | 0 | 0 | 0 | 0
CLBLM_R_X3Y53/CLBLM_M_B1 | Part of wire | 0 | 0
masterReg/register_reg_r2_0_31_18_23/RAMB_D1/RADR0 | Inpin |  | 0 | 0.218 | 0.175 | 0.521 | 0.42
readReg2[0]: Address_register_reg[5]/Q to masterReg/register_reg_r2_0_31_18_23/RAMB_D1/RADR0 sum delays
readReg2[0]: Address_register_reg[5]/Q to masterReg/register_reg_r2_0_31_18_23/RAMB_D1/RADR0sum delays + cap delay
readReg2[0]: Address_register_reg[5]/Q to masterReg/register_reg_r2_0_31_18_23/RAMB_D1/RADR0Total delay (from Vivado) |  |  |  | 992 | 869 | 1610 | 1374
INT_R_X7Y50/INT_R.NW6END_S0_0->>SW6BEG3 | Buffer | 1.5845 | 0.009979 | 0.079 | 0.065 | 0.18 | 0.149
INT_R_X7Y50/SW6BEG3 | Part of wire | 0 | 0
INT_R_X5Y46/SW6END3 | Part of wire | 0 | 0
INT_R_X5Y47/SW6END_N0_3 | Part of wire | 0 | 0
INT_L_X6Y50/SW6A3 | Part of wire | 0 | 0
BRKH_INT_X6Y49/BRKH_INT_SW6B3 | Part of wire | 0.00523 | 0.001
INT_L_X6Y49/SW6B3 | Part of wire | 0 | 0
INT_L_X6Y48/SW6C3 | Part of wire | 0 | 0
INT_L_X6Y47/SW6D3 | Part of wire | 0 | 0
INT_L_X6Y46/SW6E3 | Part of wire | 0 | 0
BRAM_INT_INTERFACE_L_X6Y46/INT_INTERFACE_SW4END3 | Part of wire | 0 | 0
BRAM_L_X6Y45/BRAM_SW4END3_1 | Part of wire | 0.26892 | 0.05566
VBRK_X18Y48/VBRK_SW4END3 | Part of wire | 0.01211 | 0.00162
CLBLM_R_X5Y46/CLBLM_SW4END3 | Part of wire | 0 | 0
INT_R_X5Y46/INT_R.SW6END3->>WW2BEG3 | Buffer | 1.1851 | 0.008473 | 0.063 | 0.052 | 0.142 | 0.118
INT_R_X5Y46/WW2BEG3 | Part of wire | 0 | 0
INT_R_X3Y46/WW2END3 | Part of wire | 0 | 0
INT_R_X3Y47/WW2END_N0_3 | Part of wire | 0 | 0
INT_L_X4Y46/WW2A3 | Part of wire | 0 | 0
CLBLL_L_X4Y46/CLBLL_WW2END3 | Part of wire | 0 | 0
CLBLM_R_X3Y46/CLBLM_WW2END3 | Part of wire | 0 | 0
INT_R_X3Y46/INT_R.WW2END3->>SW6BEG3 | Buffer | 1.5845 | 0.009979 | 0.079 | 0.065 | 0.18 | 0.149
INT_R_X3Y46/SW6BEG3 | Part of wire | 0 | 0
INT_R_X1Y42/SW6END3 | Part of wire | 0 | 0
INT_R_X1Y43/SW6END_N0_3 | Part of wire | 0 | 0
INT_L_X2Y46/SW6A3 | Part of wire | 0 | 0
INT_L_X2Y45/SW6B3 | Part of wire | 0 | 0
INT_L_X2Y44/SW6C3 | Part of wire | 0 | 0
INT_L_X2Y43/SW6D3 | Part of wire | 0 | 0
INT_L_X2Y42/SW6E3 | Part of wire | 0 | 0
CLBLL_L_X2Y42/CLBLL_SW4END3 | Part of wire | 0 | 0
VBRK_X9Y44/VBRK_SW4END3 | Part of wire | 0.01211 | 0.00162
CMT_TOP_R_UPPER_T_X8Y44/CMT_TOP_SW4END3_5 | Part of wire | 0.31751 | 0.018
CMT_FIFO_R_X7Y45/CMT_FIFO_SW4END3_5 | Part of wire | 0.31751 | 0.018
INT_INTERFACE_R_X1Y42/INT_INTERFACE_SW4END3 | Part of wire | 0 | 0
INT_R_X1Y42/INT_R.SW6END3->>ER1BEG_S0 | Buffer | 1.1622 | 0.008429 | 0.044 | 0.036 | 0.124 | 0.103
INT_R_X1Y42/ER1BEG_S0 | Part of wire | 0 | 0
INT_L_X2Y43/ER1END0 | Part of wire | 0 | 0
INT_R_X1Y43/ER1BEG0 | Part of wire | 0 | 0
INT_INTERFACE_R_X1Y43/INT_INTERFACE_ER1BEG0 | Part of wire | 0 | 0
CMT_FIFO_R_X7Y45/CMT_FIFO_ER1BEG0_6 | Part of wire | 0.31751 | 0.025
CMT_TOP_R_UPPER_T_X8Y44/CMT_TOP_ER1BEG0_6 | Part of wire | 0.31751 | 0.025
VBRK_X9Y45/VBRK_ER1BEG0 | Part of wire | 0.01211 | 0.00162
CLBLL_L_X2Y43/CLBLL_ER1BEG0 | Part of wire | 0.079184 | 0.005564
INT_L_X2Y43/INT_L.ER1END0->>EL1BEG_N3 | Buffer | 1.1622 | 0.008429 | 0.043 | 0.035 | 0.123 | 0.102
INT_L_X2Y43/EL1BEG_N3 | Part of wire | 0 | 0
INT_R_X3Y42/EL1END3 | Part of wire | 0 | 0
INT_L_X2Y42/EL1BEG3 | Part of wire | 0 | 0
INT_R_X3Y42/INT_R.EL1END3->>IMUX7 | Buffer | 1.6107 | 0.007713 | 0.047 | 0.038 | 0.138 | 0.114
INT_R_X3Y42/IMUX7 | Part of wire | 0 | 0
CLBLM_R_X3Y42/CLBLM_IMUX7 | Part of wire | 0 | 0
CLBLM_R_X3Y42/CLBLM_R.CLBLM_IMUX7->CLBLM_M_A1 | PassTransistor | 0 |  | 0 | 0 | 0 | 0
CLBLM_R_X3Y42/CLBLM_M_A1 | Part of wire | 0 | 0
masterReg/register_reg_r2_0_31_0_5/RAMA_D1/RADR0 | Inpin |  | 0 | 0.225 | 0.18 | 0.531 | 0.428
readReg2[0]: Address_register_reg[5]/Q to masterReg/register_reg_r2_0_31_0_5/RAMA_D1/RADR0 sum delays
readReg2[0]: Address_register_reg[5]/Q to masterReg/register_reg_r2_0_31_0_5/RAMA_D1/RADR0sum delays + cap delay
readReg2[0]: Address_register_reg[5]/Q to masterReg/register_reg_r2_0_31_0_5/RAMA_D1/RADR0Total delay (from Vivado) |  |  |  | 1320 | 1173 | 2088 | 1802
INT_R_X3Y42/INT_R.EL1END3->>IMUX15 | Buffer | 1.6107 | 0.007713 | 0.047 | 0.038 | 0.138 | 0.114
INT_R_X3Y42/IMUX15 | Part of wire | 0 | 0
CLBLM_R_X3Y42/CLBLM_IMUX15 | Part of wire | 0 | 0
CLBLM_R_X3Y42/CLBLM_R.CLBLM_IMUX15->CLBLM_M_B1 | PassTransistor | 0 |  | 0 | 0 | 0 | 0
CLBLM_R_X3Y42/CLBLM_M_B1 | Part of wire | 0 | 0
masterReg/register_reg_r2_0_31_0_5/RAMB_D1/RADR0 | Inpin |  | 0 | 0.218 | 0.175 | 0.521 | 0.42
readReg2[0]: Address_register_reg[5]/Q to masterReg/register_reg_r2_0_31_0_5/RAMB_D1/RADR0 sum delays
readReg2[0]: Address_register_reg[5]/Q to masterReg/register_reg_r2_0_31_0_5/RAMB_D1/RADR0sum delays + cap delay
readReg2[0]: Address_register_reg[5]/Q to masterReg/register_reg_r2_0_31_0_5/RAMB_D1/RADR0Total delay (from Vivado) |  |  |  | 1313 | 1168 | 2079 | 1794
INT_R_X3Y46/INT_R.WW2END3->>SR1BEG_S0 | Buffer | 1.1622 | 0.008429 | 0.056 | 0.046 | 0.132 | 0.109
INT_R_X3Y46/SR1BEG_S0 | Part of wire | 0 | 0
INT_R_X3Y46/INT_R.SR1BEG_S0->>IMUX26 | Buffer | 1.6107 | 0.007713 | 0.047 | 0.038 | 0.138 | 0.114
INT_R_X3Y46/IMUX26 | Part of wire | 0 | 0
CLBLM_R_X3Y46/CLBLM_IMUX26 | Part of wire | 0 | 0
CLBLM_R_X3Y46/CLBLM_R.CLBLM_IMUX26->CLBLM_L_B4 | PassTransistor | 0 |  | 0 | 0 | 0 | 0
CLBLM_R_X3Y46/CLBLM_L_B4 | Part of wire | 0 | 0
masterReg/readData2[31]_i_7/I0 | Inpin |  | 0 | 0.107 | 0.086 | 0.282 | 0.228
readReg2[0]: Address_register_reg[5]/Q to masterReg/readData2[31]_i_7/I0 sum delays
readReg2[0]: Address_register_reg[5]/Q to masterReg/readData2[31]_i_7/I0sum delays + cap delay
readReg2[0]: Address_register_reg[5]/Q to masterReg/readData2[31]_i_7/I0Total delay (from Vivado) |  |  |  | 917 | 814 | 1446 | 1247
INT_R_X3Y46/INT_R.SR1BEG_S0->>SS2BEG0 | Buffer | 1.1851 | 0.008473 | 0.06 | 0.05 | 0.134 | 0.111
INT_R_X3Y46/SS2BEG0 | Part of wire | 0 | 0
INT_R_X3Y44/SS2END0 | Part of wire | 0 | 0
INT_R_X3Y45/SS2A0 | Part of wire | 0 | 0
INT_R_X3Y44/INT_R.SS2END0->>SS2BEG0 | Buffer | 1.1851 | 0.008473 | 0.06 | 0.05 | 0.134 | 0.111
INT_R_X3Y44/SS2BEG0 | Part of wire | 0 | 0
INT_R_X3Y42/SS2END0 | Part of wire | 0 | 0
INT_R_X3Y43/SS2A0 | Part of wire | 0 | 0
INT_R_X3Y42/INT_R.SS2END0->>IMUX32 | Buffer | 1.6107 | 0.007713 | 0.047 | 0.038 | 0.138 | 0.114
INT_R_X3Y42/IMUX32 | Part of wire | 0 | 0
CLBLM_R_X3Y42/CLBLM_IMUX32 | Part of wire | 0 | 0
CLBLM_R_X3Y42/CLBLM_R.CLBLM_IMUX32->CLBLM_M_C1 | PassTransistor | 0 |  | 0 | 0 | 0 | 0
CLBLM_R_X3Y42/CLBLM_M_C1 | Part of wire | 0 | 0
masterReg/register_reg_r2_0_31_0_5/RAMC_D1/RADR0 | Inpin |  | 0 | 0.219 | 0.176 | 0.521 | 0.42
readReg2[0]: Address_register_reg[5]/Q to masterReg/register_reg_r2_0_31_0_5/RAMC_D1/RADR0 sum delays
readReg2[0]: Address_register_reg[5]/Q to masterReg/register_reg_r2_0_31_0_5/RAMC_D1/RADR0sum delays + cap delay
readReg2[0]: Address_register_reg[5]/Q to masterReg/register_reg_r2_0_31_0_5/RAMC_D1/RADR0Total delay (from Vivado) |  |  |  | 1167 | 1022 | 1897 | 1617
INT_R_X7Y43/INT_R.EE2END0->>NR1BEG0 | Buffer | 1.1622 | 0.008429 | 0.056 | 0.046 | 0.132 | 0.109
INT_R_X7Y43/NR1BEG0 | Part of wire | 0 | 0
INT_R_X7Y44/NR1END0 | Part of wire | 0 | 0
INT_R_X7Y44/INT_R.NR1END0->>EL1BEG_N3 | Buffer | 1.1622 | 0.008429 | 0.043 | 0.035 | 0.123 | 0.102
INT_R_X7Y44/EL1BEG_N3 | Part of wire | 0 | 0
INT_L_X8Y43/EL1END3 | Part of wire | 0 | 0
INT_R_X7Y43/EL1BEG3 | Part of wire | 0 | 0
CLBLM_R_X7Y43/CLBLM_EL1BEG3 | Part of wire | 0.052151 | 0.00469
CLBLM_L_X8Y43/CLBLM_EL1BEG3 | Part of wire | 0.052151 | 0.00469
INT_L_X8Y43/INT_L.EL1END3->>IMUX_L7 | Buffer | 1.6107 | 0.007713 | 0.047 | 0.038 | 0.138 | 0.114
INT_L_X8Y43/IMUX_L7 | Part of wire | 0 | 0
CLBLM_L_X8Y43/CLBLM_IMUX7 | Part of wire | 0 | 0
CLBLM_L_X8Y43/CLBLM_L.CLBLM_IMUX7->CLBLM_M_A1 | PassTransistor | 0 |  | 0 | 0 | 0 | 0
CLBLM_L_X8Y43/CLBLM_M_A1 | Part of wire | 0 | 0
masterReg/register_reg_r2_0_31_6_11/RAMA_D1/RADR0 | Inpin |  | 0 | 0.225 | 0.18 | 0.531 | 0.428
readReg2[0]: Address_register_reg[5]/Q to masterReg/register_reg_r2_0_31_6_11/RAMA_D1/RADR0 sum delays
readReg2[0]: Address_register_reg[5]/Q to masterReg/register_reg_r2_0_31_6_11/RAMA_D1/RADR0sum delays + cap delay
readReg2[0]: Address_register_reg[5]/Q to masterReg/register_reg_r2_0_31_6_11/RAMA_D1/RADR0Total delay (from Vivado) |  |  |  | 581 | 498 | 1014 | 853
INT_L_X8Y43/INT_L.EL1END3->>IMUX_L15 | Buffer | 1.6107 | 0.007713 | 0.047 | 0.038 | 0.138 | 0.114
INT_L_X8Y43/IMUX_L15 | Part of wire | 0 | 0
CLBLM_L_X8Y43/CLBLM_IMUX15 | Part of wire | 0 | 0
CLBLM_L_X8Y43/CLBLM_L.CLBLM_IMUX15->CLBLM_M_B1 | PassTransistor | 0 |  | 0 | 0 | 0 | 0
CLBLM_L_X8Y43/CLBLM_M_B1 | Part of wire | 0 | 0
masterReg/register_reg_r2_0_31_6_11/RAMB_D1/RADR0 | Inpin |  | 0 | 0.218 | 0.175 | 0.521 | 0.42
readReg2[0]: Address_register_reg[5]/Q to masterReg/register_reg_r2_0_31_6_11/RAMB_D1/RADR0 sum delays
readReg2[0]: Address_register_reg[5]/Q to masterReg/register_reg_r2_0_31_6_11/RAMB_D1/RADR0sum delays + cap delay
readReg2[0]: Address_register_reg[5]/Q to masterReg/register_reg_r2_0_31_6_11/RAMB_D1/RADR0Total delay (from Vivado) |  |  |  | 574 | 493 | 1005 | 845

## Net readReg2_1_
Name | Type | RES | CAP | FAST_MAX | FAST_MIN | SLOW_MAX | SLOW_MIN | Downstream C | Delay from cap
CLBLM_R_X5Y43/CLBLM_L_AQ | Outpin | 1.4279 |  | 0 | 0 | 0 | 0
CLBLM_R_X5Y43/CLBLM_L_AQ | Part of wire | 0 | 0
CLBLM_R_X5Y43/CLBLM_R.CLBLM_L_AQ->CLBLM_LOGIC_OUTS0 | PassTransistor | 0 |  | 0 | 0 | 0 | 0
CLBLM_R_X5Y43/CLBLM_LOGIC_OUTS0 | Part of wire | 0 | 0
INT_R_X5Y43/LOGIC_OUTS0 | Part of wire | 0 | 0
INT_R_X5Y43/INT_R.LOGIC_OUTS0->>ER1BEG1 | Buffer | 1.1622 | 0.008429 | 0.044 | 0.036 | 0.124 | 0.103
INT_R_X5Y43/ER1BEG1 | Part of wire | 0 | 0
INT_L_X6Y43/ER1END1 | Part of wire | 0 | 0
CLBLM_R_X5Y43/CLBLM_ER1BEG1 | Part of wire | 0.090496 | 0.005564
VBRK_X18Y45/VBRK_ER1BEG1 | Part of wire | 0.01211 | 0.00162
BRAM_L_X6Y40/BRAM_ER1BEG1_3 | Part of wire | 0.26892 | 0.064292
BRAM_INT_INTERFACE_L_X6Y43/INT_INTERFACE_ER1BEG1 | Part of wire | 0 | 0
INT_L_X6Y43/INT_L.ER1END1->>EE2BEG1 | Buffer | 1.1851 | 0.008473 | 0.061 | 0.05 | 0.139 | 0.115
INT_L_X6Y43/EE2BEG1 | Part of wire | 0 | 0
INT_L_X8Y43/EE2END1 | Part of wire | 0 | 0
INT_R_X7Y43/EE2A1 | Part of wire | 0 | 0
CLBLM_R_X7Y43/CLBLM_EE2A1 | Part of wire | 0 | 0
CLBLM_L_X8Y43/CLBLM_EE2A1 | Part of wire | 0 | 0
INT_L_X8Y43/INT_L.EE2END1->>IMUX_L2 | Buffer | 1.6107 | 0.007713 | 0.047 | 0.038 | 0.138 | 0.114
INT_L_X8Y43/IMUX_L2 | Part of wire | 0 | 0
CLBLM_L_X8Y43/CLBLM_IMUX2 | Part of wire | 0 | 0
CLBLM_L_X8Y43/CLBLM_L.CLBLM_IMUX2->CLBLM_M_A2 | PassTransistor | 0 |  | 0 | 0 | 0 | 0
CLBLM_L_X8Y43/CLBLM_M_A2 | Part of wire | 0 | 0
masterReg/register_reg_r2_0_31_6_11/RAMA_D1/RADR1 | Inpin |  | 0 | 0.216 | 0.174 | 0.512 | 0.413
readReg2[1]: Address_register_reg[6]/Q to masterReg/register_reg_r2_0_31_6_11/RAMA_D1/RADR1 sum delays
readReg2[1]: Address_register_reg[6]/Q to masterReg/register_reg_r2_0_31_6_11/RAMA_D1/RADR1sum delays + cap delay
readReg2[1]: Address_register_reg[6]/Q to masterReg/register_reg_r2_0_31_6_11/RAMA_D1/RADR1Total delay (from Vivado) |  |  |  | 516 | 446 | 897 | 756
INT_L_X8Y43/INT_L.EE2END1->>IMUX_L18 | Buffer | 1.6107 | 0.007713 | 0.047 | 0.038 | 0.138 | 0.114
INT_L_X8Y43/IMUX_L18 | Part of wire | 0 | 0
CLBLM_L_X8Y43/CLBLM_IMUX18 | Part of wire | 0 | 0
CLBLM_L_X8Y43/CLBLM_L.CLBLM_IMUX18->CLBLM_M_B2 | PassTransistor | 0 |  | 0 | 0 | 0 | 0
CLBLM_L_X8Y43/CLBLM_M_B2 | Part of wire | 0 | 0
masterReg/register_reg_r2_0_31_6_11/RAMB_D1/RADR1 | Inpin |  | 0 | 0.214 | 0.172 | 0.504 | 0.406
readReg2[1]: Address_register_reg[6]/Q to masterReg/register_reg_r2_0_31_6_11/RAMB_D1/RADR1 sum delays
readReg2[1]: Address_register_reg[6]/Q to masterReg/register_reg_r2_0_31_6_11/RAMB_D1/RADR1sum delays + cap delay
readReg2[1]: Address_register_reg[6]/Q to masterReg/register_reg_r2_0_31_6_11/RAMB_D1/RADR1Total delay (from Vivado) |  |  |  | 514 | 444 | 891 | 752
INT_L_X8Y43/INT_L.EE2END1->>BYP_ALT5 | Buffer | 0 | 0.00757 | 0 | 0 | 0 | 0
INT_L_X8Y43/BYP_ALT5 | Part of wire | 0 | 0
INT_L_X8Y43/INT_L.BYP_ALT5->>BYP_BOUNCE5 | Buffer | 1.4765 | 0 | 0.059 | 0.049 | 0.178 | 0.147
INT_L_X8Y43/BYP_BOUNCE5 | Part of wire | 0 | 0
INT_L_X8Y43/INT_L.BYP_BOUNCE5->>IMUX_L29 | Buffer | 1.6107 | 0.007713 | 0.047 | 0.038 | 0.138 | 0.114
INT_L_X8Y43/IMUX_L29 | Part of wire | 0 | 0
CLBLM_L_X8Y43/CLBLM_IMUX29 | Part of wire | 0 | 0
CLBLM_L_X8Y43/CLBLM_L.CLBLM_IMUX29->CLBLM_M_C2 | PassTransistor | 0 |  | 0 | 0 | 0 | 0
CLBLM_L_X8Y43/CLBLM_M_C2 | Part of wire | 0 | 0
masterReg/register_reg_r2_0_31_6_11/RAMC_D1/RADR1 | Inpin |  | 0 | 0.214 | 0.172 | 0.506 | 0.408
readReg2[1]: Address_register_reg[6]/Q to masterReg/register_reg_r2_0_31_6_11/RAMC_D1/RADR1 sum delays
readReg2[1]: Address_register_reg[6]/Q to masterReg/register_reg_r2_0_31_6_11/RAMC_D1/RADR1sum delays + cap delay
readReg2[1]: Address_register_reg[6]/Q to masterReg/register_reg_r2_0_31_6_11/RAMC_D1/RADR1Total delay (from Vivado) |  |  |  | 583 | 503 | 1036 | 872
INT_R_X5Y43/INT_R.LOGIC_OUTS0->>SL1BEG0 | Buffer | 1.1622 | 0.008429 | 0.054 | 0.044 | 0.131 | 0.108
INT_R_X5Y43/SL1BEG0 | Part of wire | 0 | 0
INT_R_X5Y42/SL1END0 | Part of wire | 0 | 0
INT_R_X5Y42/INT_R.SL1END0->>WW2BEG0 | Buffer | 1.1851 | 0.008473 | 0.063 | 0.052 | 0.143 | 0.118
INT_R_X5Y42/WW2BEG0 | Part of wire | 0 | 0
INT_R_X3Y42/WW2END0 | Part of wire | 0 | 0
INT_L_X4Y42/WW2A0 | Part of wire | 0 | 0
CLBLL_L_X4Y42/CLBLL_WW2END0 | Part of wire | 0 | 0
CLBLM_R_X3Y42/CLBLM_WW2END0 | Part of wire | 0 | 0
INT_R_X3Y42/INT_R.WW2END0->>IMUX2 | Buffer | 1.6107 | 0.007713 | 0.047 | 0.038 | 0.138 | 0.114
INT_R_X3Y42/IMUX2 | Part of wire | 0 | 0
CLBLM_R_X3Y42/CLBLM_IMUX2 | Part of wire | 0 | 0
CLBLM_R_X3Y42/CLBLM_R.CLBLM_IMUX2->CLBLM_M_A2 | PassTransistor | 0 |  | 0 | 0 | 0 | 0
CLBLM_R_X3Y42/CLBLM_M_A2 | Part of wire | 0 | 0
masterReg/register_reg_r2_0_31_0_5/RAMA_D1/RADR1 | Inpin |  | 0 | 0.216 | 0.174 | 0.512 | 0.413
readReg2[1]: Address_register_reg[6]/Q to masterReg/register_reg_r2_0_31_0_5/RAMA_D1/RADR1 sum delays
readReg2[1]: Address_register_reg[6]/Q to masterReg/register_reg_r2_0_31_0_5/RAMA_D1/RADR1sum delays + cap delay
readReg2[1]: Address_register_reg[6]/Q to masterReg/register_reg_r2_0_31_0_5/RAMA_D1/RADR1Total delay (from Vivado) |  |  |  | 447 | 375 | 817 | 675
INT_R_X3Y42/INT_R.WW2END0->>IMUX18 | Buffer | 1.6107 | 0.007713 | 0.047 | 0.038 | 0.138 | 0.114
INT_R_X3Y42/IMUX18 | Part of wire | 0 | 0
CLBLM_R_X3Y42/CLBLM_IMUX18 | Part of wire | 0 | 0
CLBLM_R_X3Y42/CLBLM_R.CLBLM_IMUX18->CLBLM_M_B2 | PassTransistor | 0 |  | 0 | 0 | 0 | 0
CLBLM_R_X3Y42/CLBLM_M_B2 | Part of wire | 0 | 0
masterReg/register_reg_r2_0_31_0_5/RAMB_D1/RADR1 | Inpin |  | 0 | 0.214 | 0.172 | 0.504 | 0.406
readReg2[1]: Address_register_reg[6]/Q to masterReg/register_reg_r2_0_31_0_5/RAMB_D1/RADR1 sum delays
readReg2[1]: Address_register_reg[6]/Q to masterReg/register_reg_r2_0_31_0_5/RAMB_D1/RADR1sum delays + cap delay
readReg2[1]: Address_register_reg[6]/Q to masterReg/register_reg_r2_0_31_0_5/RAMB_D1/RADR1Total delay (from Vivado) |  |  |  | 445 | 373 | 811 | 671
INT_R_X3Y42/INT_R.WW2END0->>WW2BEG0 | Buffer | 1.1851 | 0.008473 | 0.063 | 0.052 | 0.143 | 0.118
INT_R_X3Y42/WW2BEG0 | Part of wire | 0 | 0
INT_R_X1Y42/WW2END0 | Part of wire | 0 | 0
INT_L_X2Y42/WW2A0 | Part of wire | 0 | 0
CLBLL_L_X2Y42/CLBLL_WW2END0 | Part of wire | 0 | 0
VBRK_X9Y44/VBRK_WW2END0 | Part of wire | 0.01211 | 0.00162
CMT_TOP_R_UPPER_T_X8Y44/CMT_TOP_WW2END0_5 | Part of wire | 0.31751 | 0.022067
CMT_FIFO_R_X7Y45/CMT_FIFO_WW2END0_5 | Part of wire | 0.31751 | 0.022067
INT_INTERFACE_R_X1Y42/INT_INTERFACE_WW2END0 | Part of wire | 0 | 0
INT_R_X1Y42/INT_R.WW2END0->>ER1BEG1 | Buffer | 1.1622 | 0.008429 | 0.044 | 0.036 | 0.124 | 0.103
INT_R_X1Y42/ER1BEG1 | Part of wire | 0 | 0
INT_L_X2Y42/ER1END1 | Part of wire | 0 | 0
INT_INTERFACE_R_X1Y42/INT_INTERFACE_ER1BEG1 | Part of wire | 0 | 0
CMT_FIFO_R_X7Y45/CMT_FIFO_ER1BEG1_5 | Part of wire | 0.31751 | 0.025
CMT_TOP_R_UPPER_T_X8Y44/CMT_TOP_ER1BEG1_5 | Part of wire | 0.31751 | 0.025
VBRK_X9Y44/VBRK_ER1BEG1 | Part of wire | 0.01211 | 0.00162
CLBLL_L_X2Y42/CLBLL_ER1BEG1 | Part of wire | 0.079184 | 0.005564
INT_L_X2Y42/INT_L.ER1END1->>ER1BEG2 | Buffer | 1.1622 | 0.008429 | 0.044 | 0.036 | 0.122 | 0.101
INT_L_X2Y42/ER1BEG2 | Part of wire | 0 | 0
INT_R_X3Y42/ER1END2 | Part of wire | 0 | 0
INT_R_X3Y42/INT_R.ER1END2->>IMUX29 | Buffer | 1.6107 | 0.007713 | 0.047 | 0.038 | 0.138 | 0.114
INT_R_X3Y42/IMUX29 | Part of wire | 0 | 0
CLBLM_R_X3Y42/CLBLM_IMUX29 | Part of wire | 0 | 0
CLBLM_R_X3Y42/CLBLM_R.CLBLM_IMUX29->CLBLM_M_C2 | PassTransistor | 0 |  | 0 | 0 | 0 | 0
CLBLM_R_X3Y42/CLBLM_M_C2 | Part of wire | 0 | 0
masterReg/register_reg_r2_0_31_0_5/RAMC_D1/RADR1 | Inpin |  | 0 | 0.214 | 0.172 | 0.506 | 0.408
readReg2[1]: Address_register_reg[6]/Q to masterReg/register_reg_r2_0_31_0_5/RAMC_D1/RADR1 sum delays
readReg2[1]: Address_register_reg[6]/Q to masterReg/register_reg_r2_0_31_0_5/RAMC_D1/RADR1sum delays + cap delay
readReg2[1]: Address_register_reg[6]/Q to masterReg/register_reg_r2_0_31_0_5/RAMC_D1/RADR1Total delay (from Vivado) |  |  |  | 771 | 672 | 1307 | 1110
INT_R_X3Y42/INT_R.WW2END0->>NN2BEG1 | Buffer | 1.1851 | 0.008473 | 0.06 | 0.05 | 0.132 | 0.109
INT_R_X3Y42/NN2BEG1 | Part of wire | 0 | 0
INT_R_X3Y44/NN2END1 | Part of wire | 0 | 0
INT_R_X3Y43/NN2A1 | Part of wire | 0 | 0
INT_R_X3Y44/INT_R.NN2END1->>NW2BEG1 | Buffer | 1.1851 | 0.008473 | 0.041 | 0.033 | 0.137 | 0.113
INT_R_X3Y44/NW2BEG1 | Part of wire | 0 | 0
INT_L_X2Y45/NW2END1 | Part of wire | 0 | 0
INT_R_X3Y45/NW2A1 | Part of wire | 0 | 0
INT_L_X2Y45/INT_L.NW2END1->>NE2BEG1 | Buffer | 1.1851 | 0.008473 | 0.041 | 0.033 | 0.134 | 0.111
INT_L_X2Y45/NE2BEG1 | Part of wire | 0 | 0
INT_R_X3Y46/NE2END1 | Part of wire | 0 | 0
INT_L_X2Y46/NE2A1 | Part of wire | 0 | 0
INT_R_X3Y46/INT_R.NE2END1->>IMUX25 | Buffer | 1.6107 | 0.007713 | 0.047 | 0.038 | 0.138 | 0.114
INT_R_X3Y46/IMUX25 | Part of wire | 0 | 0
CLBLM_R_X3Y46/CLBLM_IMUX25 | Part of wire | 0 | 0
CLBLM_R_X3Y46/CLBLM_R.CLBLM_IMUX25->CLBLM_L_B5 | PassTransistor | 0 |  | 0 | 0 | 0 | 0
CLBLM_R_X3Y46/CLBLM_L_B5 | Part of wire | 0 | 0
masterReg/readData2[31]_i_7/I5 | Inpin |  | 0 | 0.043 | 0.034 | 0.116 | 0.093
readReg2[1]: Address_register_reg[6]/Q to masterReg/readData2[31]_i_7/I5 sum delays
readReg2[1]: Address_register_reg[6]/Q to masterReg/readData2[31]_i_7/I5sum delays + cap delay
readReg2[1]: Address_register_reg[6]/Q to masterReg/readData2[31]_i_7/I5Total delay (from Vivado) |  |  |  | 453 | 388 | 846 | 712
INT_R_X3Y46/INT_R.NE2END1->>NN6BEG1 | Buffer | 1.5845 | 0.009979 | 0.081 | 0.067 | 0.18 | 0.149
INT_R_X3Y46/NN6BEG1 | Part of wire | 0 | 0
INT_R_X3Y52/NN6END1 | Part of wire | 0 | 0
INT_R_X3Y47/NN6A1 | Part of wire | 0 | 0
INT_R_X3Y48/NN6B1 | Part of wire | 0 | 0
INT_R_X3Y49/NN6C1 | Part of wire | 0 | 0
BRKH_INT_X3Y49/BRKH_INT_NN6C1 | Part of wire | 0.00523 | 0.001
INT_R_X3Y50/NN6D1 | Part of wire | 0 | 0
INT_R_X3Y51/NN6E1 | Part of wire | 0 | 0
INT_R_X3Y52/INT_R.NN6END1->>NR1BEG1 | Buffer | 1.1622 | 0.008429 | 0.056 | 0.046 | 0.132 | 0.109
INT_R_X3Y52/NR1BEG1 | Part of wire | 0 | 0
INT_R_X3Y53/NR1END1 | Part of wire | 0 | 0
INT_R_X3Y53/INT_R.NR1END1->>IMUX2 | Buffer | 1.6107 | 0.007713 | 0.047 | 0.038 | 0.138 | 0.114
INT_R_X3Y53/IMUX2 | Part of wire | 0 | 0
CLBLM_R_X3Y53/CLBLM_IMUX2 | Part of wire | 0 | 0
CLBLM_R_X3Y53/CLBLM_R.CLBLM_IMUX2->CLBLM_M_A2 | PassTransistor | 0 |  | 0 | 0 | 0 | 0
CLBLM_R_X3Y53/CLBLM_M_A2 | Part of wire | 0 | 0
masterReg/register_reg_r2_0_31_18_23/RAMA_D1/RADR1 | Inpin |  | 0 | 0.216 | 0.174 | 0.512 | 0.413
readReg2[1]: Address_register_reg[6]/Q to masterReg/register_reg_r2_0_31_18_23/RAMA_D1/RADR1 sum delays
readReg2[1]: Address_register_reg[6]/Q to masterReg/register_reg_r2_0_31_18_23/RAMA_D1/RADR1sum delays + cap delay
readReg2[1]: Address_register_reg[6]/Q to masterReg/register_reg_r2_0_31_18_23/RAMA_D1/RADR1Total delay (from Vivado) |  |  |  | 810 | 688 | 1486 | 1240
INT_R_X3Y53/INT_R.NR1END1->>IMUX18 | Buffer | 1.6107 | 0.007713 | 0.047 | 0.038 | 0.138 | 0.114
INT_R_X3Y53/IMUX18 | Part of wire | 0 | 0
CLBLM_R_X3Y53/CLBLM_IMUX18 | Part of wire | 0 | 0
CLBLM_R_X3Y53/CLBLM_R.CLBLM_IMUX18->CLBLM_M_B2 | PassTransistor | 0 |  | 0 | 0 | 0 | 0
CLBLM_R_X3Y53/CLBLM_M_B2 | Part of wire | 0 | 0
masterReg/register_reg_r2_0_31_18_23/RAMB_D1/RADR1 | Inpin |  | 0 | 0.214 | 0.172 | 0.504 | 0.406
readReg2[1]: Address_register_reg[6]/Q to masterReg/register_reg_r2_0_31_18_23/RAMB_D1/RADR1 sum delays
readReg2[1]: Address_register_reg[6]/Q to masterReg/register_reg_r2_0_31_18_23/RAMB_D1/RADR1sum delays + cap delay
readReg2[1]: Address_register_reg[6]/Q to masterReg/register_reg_r2_0_31_18_23/RAMB_D1/RADR1Total delay (from Vivado) |  |  |  | 808 | 686 | 1480 | 1236
INT_R_X3Y53/INT_R.NR1END1->>BYP_ALT5 | Buffer | 0 | 0.00757 | 0 | 0 | 0 | 0
INT_R_X3Y53/BYP_ALT5 | Part of wire | 0 | 0
INT_R_X3Y53/INT_R.BYP_ALT5->>BYP_BOUNCE5 | Buffer | 1.4765 | 0 | 0.059 | 0.049 | 0.178 | 0.147
INT_R_X3Y53/BYP_BOUNCE5 | Part of wire | 0 | 0
INT_R_X3Y53/INT_R.BYP_BOUNCE5->>IMUX29 | Buffer | 1.6107 | 0.007713 | 0.047 | 0.038 | 0.138 | 0.114
INT_R_X3Y53/IMUX29 | Part of wire | 0 | 0
CLBLM_R_X3Y53/CLBLM_IMUX29 | Part of wire | 0 | 0
CLBLM_R_X3Y53/CLBLM_R.CLBLM_IMUX29->CLBLM_M_C2 | PassTransistor | 0 |  | 0 | 0 | 0 | 0
CLBLM_R_X3Y53/CLBLM_M_C2 | Part of wire | 0 | 0
masterReg/register_reg_r2_0_31_18_23/RAMC_D1/RADR1 | Inpin |  | 0 | 0.214 | 0.172 | 0.506 | 0.408
readReg2[1]: Address_register_reg[6]/Q to masterReg/register_reg_r2_0_31_18_23/RAMC_D1/RADR1 sum delays
readReg2[1]: Address_register_reg[6]/Q to masterReg/register_reg_r2_0_31_18_23/RAMC_D1/RADR1sum delays + cap delay
readReg2[1]: Address_register_reg[6]/Q to masterReg/register_reg_r2_0_31_18_23/RAMC_D1/RADR1Total delay (from Vivado) |  |  |  | 877 | 745 | 1625 | 1356
INT_R_X3Y53/INT_R.NR1END1->>EE2BEG1 | Buffer | 1.1851 | 0.008473 | 0.061 | 0.05 | 0.139 | 0.115
INT_R_X3Y53/EE2BEG1 | Part of wire | 0 | 0
INT_R_X5Y53/EE2END1 | Part of wire | 0 | 0
CLBLM_R_X3Y53/CLBLM_EE2BEG1 | Part of wire | 0 | 0
CLBLL_L_X4Y53/CLBLL_EE2BEG1 | Part of wire | 0 | 0
INT_L_X4Y53/EE2A1 | Part of wire | 0 | 0
INT_R_X5Y53/INT_R.EE2END1->>SE6BEG1 | Buffer | 1.5845 | 0.009979 | 0.077 | 0.063 | 0.177 | 0.146
INT_R_X5Y53/SE6BEG1 | Part of wire | 0 | 0
INT_R_X7Y49/SE6END1 | Part of wire | 0 | 0
CLBLM_R_X5Y53/CLBLM_SE4BEG1 | Part of wire | 0 | 0
VBRK_X18Y56/VBRK_SE4BEG1 | Part of wire | 0.01211 | 0.00162
BRAM_L_X6Y50/BRAM_SE4BEG1_3 | Part of wire | 0.26892 | 0.05566
BRAM_INT_INTERFACE_L_X6Y53/INT_INTERFACE_SE4BEG1 | Part of wire | 0 | 0
INT_L_X6Y53/SE6A1 | Part of wire | 0 | 0
INT_L_X6Y52/SE6B1 | Part of wire | 0 | 0
INT_L_X6Y51/SE6C1 | Part of wire | 0 | 0
INT_L_X6Y50/SE6D1 | Part of wire | 0 | 0
BRKH_INT_X6Y49/BRKH_INT_SE6E1 | Part of wire | 0.00523 | 0.001
INT_L_X6Y49/SE6E1 | Part of wire | 0 | 0
INT_R_X7Y49/INT_R.SE6END1->>ER1BEG2 | Buffer | 1.1622 | 0.008429 | 0.044 | 0.036 | 0.122 | 0.101
INT_R_X7Y49/ER1BEG2 | Part of wire | 0 | 0
INT_L_X8Y49/ER1END2 | Part of wire | 0 | 0
CLBLM_R_X7Y49/CLBLM_ER1BEG2 | Part of wire | 0.090496 | 0.005564
CLBLM_L_X8Y49/CLBLM_ER1BEG2 | Part of wire | 0.090496 | 0.005564
INT_L_X8Y49/INT_L.ER1END2->>IMUX_L29 | Buffer | 1.6107 | 0.007713 | 0.047 | 0.038 | 0.138 | 0.114
INT_L_X8Y49/IMUX_L29 | Part of wire | 0 | 0
CLBLM_L_X8Y49/CLBLM_IMUX29 | Part of wire | 0 | 0
CLBLM_L_X8Y49/CLBLM_L.CLBLM_IMUX29->CLBLM_M_C2 | PassTransistor | 0 |  | 0 | 0 | 0 | 0
CLBLM_L_X8Y49/CLBLM_M_C2 | Part of wire | 0 | 0
masterReg/register_reg_r2_0_31_12_17/RAMC_D1/RADR1 | Inpin |  | 0 | 0.214 | 0.172 | 0.506 | 0.408
readReg2[1]: Address_register_reg[6]/Q to masterReg/register_reg_r2_0_31_12_17/RAMC_D1/RADR1 sum delays
readReg2[1]: Address_register_reg[6]/Q to masterReg/register_reg_r2_0_31_12_17/RAMC_D1/RADR1sum delays + cap delay
readReg2[1]: Address_register_reg[6]/Q to masterReg/register_reg_r2_0_31_12_17/RAMC_D1/RADR1Total delay (from Vivado) |  |  |  | 1143 | 988 | 1992 | 1684
INT_R_X5Y53/INT_R.EE2END1->>NE2BEG1 | Buffer | 1.1851 | 0.008473 | 0.041 | 0.033 | 0.134 | 0.111
INT_R_X5Y53/NE2BEG1 | Part of wire | 0 | 0
INT_L_X6Y54/NE2END1 | Part of wire | 0 | 0
INT_R_X5Y54/NE2A1 | Part of wire | 0 | 0
CLBLM_R_X5Y54/CLBLM_NE2A1 | Part of wire | 0.10009 | 0.005469
VBRK_X18Y57/VBRK_NE2A1 | Part of wire | 0.01211 | 0.00162
BRAM_L_X6Y50/BRAM_NE2A1_4 | Part of wire | 0.26892 | 0.06043
BRAM_INT_INTERFACE_L_X6Y54/INT_INTERFACE_NE2A1 | Part of wire | 0 | 0
INT_L_X6Y54/INT_L.NE2END1->>NE2BEG1 | Buffer | 1.1851 | 0.008473 | 0.041 | 0.033 | 0.134 | 0.111
INT_L_X6Y54/NE2BEG1 | Part of wire | 0 | 0
INT_R_X7Y55/NE2END1 | Part of wire | 0 | 0
INT_L_X6Y55/NE2A1 | Part of wire | 0 | 0
INT_R_X7Y55/INT_R.NE2END1->>SE2BEG1 | Buffer | 1.1851 | 0.008473 | 0.041 | 0.033 | 0.138 | 0.114
INT_R_X7Y55/SE2BEG1 | Part of wire | 0 | 0
INT_L_X8Y54/SE2END1 | Part of wire | 0 | 0
INT_R_X7Y54/SE2A1 | Part of wire | 0 | 0
CLBLM_R_X7Y54/CLBLM_SE2A1 | Part of wire | 0.090332 | 0.005065
CLBLM_L_X8Y54/CLBLM_SE2A1 | Part of wire | 0.090332 | 0.005065
INT_L_X8Y54/INT_L.SE2END1->>IMUX_L2 | Buffer | 1.6107 | 0.007713 | 0.047 | 0.038 | 0.138 | 0.114
INT_L_X8Y54/IMUX_L2 | Part of wire | 0 | 0
CLBLM_L_X8Y54/CLBLM_IMUX2 | Part of wire | 0 | 0
CLBLM_L_X8Y54/CLBLM_L.CLBLM_IMUX2->CLBLM_M_A2 | PassTransistor | 0 |  | 0 | 0 | 0 | 0
CLBLM_L_X8Y54/CLBLM_M_A2 | Part of wire | 0 | 0
masterReg/register_reg_r2_0_31_30_31__0/DP/RADR1 | Inpin |  | 0 | 0.216 | 0.174 | 0.512 | 0.413
readReg2[1]: Address_register_reg[6]/Q to masterReg/register_reg_r2_0_31_30_31__0/DP/RADR1 sum delays
readReg2[1]: Address_register_reg[6]/Q to masterReg/register_reg_r2_0_31_30_31__0/DP/RADR1sum delays + cap delay
readReg2[1]: Address_register_reg[6]/Q to masterReg/register_reg_r2_0_31_30_31__0/DP/RADR1Total delay (from Vivado) |  |  |  | 1158 | 1001 | 2092 | 1769
INT_L_X6Y54/INT_L.NE2END1->>SE2BEG1 | Buffer | 1.1851 | 0.008473 | 0.041 | 0.033 | 0.138 | 0.114
INT_L_X6Y54/SE2BEG1 | Part of wire | 0 | 0
INT_R_X7Y53/SE2END1 | Part of wire | 0 | 0
INT_L_X6Y53/SE2A1 | Part of wire | 0 | 0
INT_R_X7Y53/INT_R.SE2END1->>IMUX2 | Buffer | 1.6107 | 0.007713 | 0.047 | 0.038 | 0.138 | 0.114
INT_R_X7Y53/IMUX2 | Part of wire | 0 | 0
CLBLM_R_X7Y53/CLBLM_IMUX2 | Part of wire | 0 | 0
CLBLM_R_X7Y53/CLBLM_R.CLBLM_IMUX2->CLBLM_M_A2 | PassTransistor | 0 |  | 0 | 0 | 0 | 0
CLBLM_R_X7Y53/CLBLM_M_A2 | Part of wire | 0 | 0
masterReg/register_reg_r2_0_31_24_29/RAMA_D1/RADR1 | Inpin |  | 0 | 0.216 | 0.174 | 0.512 | 0.413
readReg2[1]: Address_register_reg[6]/Q to masterReg/register_reg_r2_0_31_24_29/RAMA_D1/RADR1 sum delays
readReg2[1]: Address_register_reg[6]/Q to masterReg/register_reg_r2_0_31_24_29/RAMA_D1/RADR1sum delays + cap delay
readReg2[1]: Address_register_reg[6]/Q to masterReg/register_reg_r2_0_31_24_29/RAMA_D1/RADR1Total delay (from Vivado) |  |  |  | 1119 | 970 | 1984 | 1680
INT_R_X7Y53/INT_R.SE2END1->>IMUX18 | Buffer | 1.6107 | 0.007713 | 0.047 | 0.038 | 0.138 | 0.114
INT_R_X7Y53/IMUX18 | Part of wire | 0 | 0
CLBLM_R_X7Y53/CLBLM_IMUX18 | Part of wire | 0 | 0
CLBLM_R_X7Y53/CLBLM_R.CLBLM_IMUX18->CLBLM_M_B2 | PassTransistor | 0 |  | 0 | 0 | 0 | 0
CLBLM_R_X7Y53/CLBLM_M_B2 | Part of wire | 0 | 0
masterReg/register_reg_r2_0_31_24_29/RAMB_D1/RADR1 | Inpin |  | 0 | 0.214 | 0.172 | 0.504 | 0.406
readReg2[1]: Address_register_reg[6]/Q to masterReg/register_reg_r2_0_31_24_29/RAMB_D1/RADR1 sum delays
readReg2[1]: Address_register_reg[6]/Q to masterReg/register_reg_r2_0_31_24_29/RAMB_D1/RADR1sum delays + cap delay
readReg2[1]: Address_register_reg[6]/Q to masterReg/register_reg_r2_0_31_24_29/RAMB_D1/RADR1Total delay (from Vivado) |  |  |  | 1117 | 968 | 1978 | 1676
INT_R_X7Y53/INT_R.SE2END1->>BYP_ALT5 | Buffer | 0 | 0.00757 | 0 | 0 | 0 | 0
INT_R_X7Y53/BYP_ALT5 | Part of wire | 0 | 0
INT_R_X7Y53/INT_R.BYP_ALT5->>BYP_BOUNCE5 | Buffer | 1.4765 | 0 | 0.059 | 0.049 | 0.178 | 0.147
INT_R_X7Y53/BYP_BOUNCE5 | Part of wire | 0 | 0
INT_R_X7Y53/INT_R.BYP_BOUNCE5->>IMUX29 | Buffer | 1.6107 | 0.007713 | 0.047 | 0.038 | 0.138 | 0.114
INT_R_X7Y53/IMUX29 | Part of wire | 0 | 0
CLBLM_R_X7Y53/CLBLM_IMUX29 | Part of wire | 0 | 0
CLBLM_R_X7Y53/CLBLM_R.CLBLM_IMUX29->CLBLM_M_C2 | PassTransistor | 0 |  | 0 | 0 | 0 | 0
CLBLM_R_X7Y53/CLBLM_M_C2 | Part of wire | 0 | 0
masterReg/register_reg_r2_0_31_24_29/RAMC_D1/RADR1 | Inpin |  | 0 | 0.214 | 0.172 | 0.506 | 0.408
readReg2[1]: Address_register_reg[6]/Q to masterReg/register_reg_r2_0_31_24_29/RAMC_D1/RADR1 sum delays
readReg2[1]: Address_register_reg[6]/Q to masterReg/register_reg_r2_0_31_24_29/RAMC_D1/RADR1sum delays + cap delay
readReg2[1]: Address_register_reg[6]/Q to masterReg/register_reg_r2_0_31_24_29/RAMC_D1/RADR1Total delay (from Vivado) |  |  |  | 1185 | 1026 | 2122 | 1795
INT_R_X7Y53/INT_R.SE2END1->>SE6BEG1 | Buffer | 1.5845 | 0.009979 | 0.077 | 0.063 | 0.177 | 0.146
INT_R_X7Y53/SE6BEG1 | Part of wire | 0 | 0
INT_R_X9Y49/SE6END1 | Part of wire | 0 | 0
CLBLM_R_X7Y53/CLBLM_SE4BEG1 | Part of wire | 0 | 0
CLBLM_L_X8Y53/CLBLM_SE4BEG1 | Part of wire | 0 | 0
INT_L_X8Y53/SE6A1 | Part of wire | 0 | 0
INT_L_X8Y52/SE6B1 | Part of wire | 0 | 0
INT_L_X8Y51/SE6C1 | Part of wire | 0 | 0
INT_L_X8Y50/SE6D1 | Part of wire | 0 | 0
BRKH_INT_X8Y49/BRKH_INT_SE6E1 | Part of wire | 0.00523 | 0.001
INT_L_X8Y49/SE6E1 | Part of wire | 0 | 0
INT_R_X9Y49/INT_R.SE6END1->>WL1BEG0 | Buffer | 1.1622 | 0.008429 | 0.042 | 0.034 | 0.123 | 0.102
INT_R_X9Y49/WL1BEG0 | Part of wire | 0 | 0
INT_L_X8Y49/WL1END0 | Part of wire | 0 | 0
INT_L_X8Y49/INT_L.WL1END0->>IMUX_L2 | Buffer | 1.6107 | 0.007713 | 0.047 | 0.038 | 0.138 | 0.114
INT_L_X8Y49/IMUX_L2 | Part of wire | 0 | 0
CLBLM_L_X8Y49/CLBLM_IMUX2 | Part of wire | 0 | 0
CLBLM_L_X8Y49/CLBLM_L.CLBLM_IMUX2->CLBLM_M_A2 | PassTransistor | 0 |  | 0 | 0 | 0 | 0
CLBLM_L_X8Y49/CLBLM_M_A2 | Part of wire | 0 | 0
masterReg/register_reg_r2_0_31_12_17/RAMA_D1/RADR1 | Inpin |  | 0 | 0.216 | 0.174 | 0.512 | 0.413
readReg2[1]: Address_register_reg[6]/Q to masterReg/register_reg_r2_0_31_12_17/RAMA_D1/RADR1 sum delays
readReg2[1]: Address_register_reg[6]/Q to masterReg/register_reg_r2_0_31_12_17/RAMA_D1/RADR1sum delays + cap delay
readReg2[1]: Address_register_reg[6]/Q to masterReg/register_reg_r2_0_31_12_17/RAMA_D1/RADR1Total delay (from Vivado) |  |  |  | 1268 | 1097 | 2260 | 1912
INT_L_X8Y49/INT_L.WL1END0->>IMUX_L18 | Buffer | 1.6107 | 0.007713 | 0.047 | 0.038 | 0.138 | 0.114
INT_L_X8Y49/IMUX_L18 | Part of wire | 0 | 0
CLBLM_L_X8Y49/CLBLM_IMUX18 | Part of wire | 0 | 0
CLBLM_L_X8Y49/CLBLM_L.CLBLM_IMUX18->CLBLM_M_B2 | PassTransistor | 0 |  | 0 | 0 | 0 | 0
CLBLM_L_X8Y49/CLBLM_M_B2 | Part of wire | 0 | 0
masterReg/register_reg_r2_0_31_12_17/RAMB_D1/RADR1 | Inpin |  | 0 | 0.214 | 0.172 | 0.504 | 0.406
readReg2[1]: Address_register_reg[6]/Q to masterReg/register_reg_r2_0_31_12_17/RAMB_D1/RADR1 sum delays
readReg2[1]: Address_register_reg[6]/Q to masterReg/register_reg_r2_0_31_12_17/RAMB_D1/RADR1sum delays + cap delay
readReg2[1]: Address_register_reg[6]/Q to masterReg/register_reg_r2_0_31_12_17/RAMB_D1/RADR1Total delay (from Vivado) |  |  |  | 1266 | 1095 | 2254 | 1908

## Net readReg2_2_
Name | Type | RES | CAP | FAST_MAX | FAST_MIN | SLOW_MAX | SLOW_MIN | Downstream C | Delay from cap
CLBLM_R_X5Y43/CLBLM_L_BQ | Outpin | 1.4279 |  | 0 | 0 | 0 | 0
CLBLM_R_X5Y43/CLBLM_L_BQ | Part of wire | 0 | 0
CLBLM_R_X5Y43/CLBLM_R.CLBLM_L_BQ->CLBLM_LOGIC_OUTS1 | PassTransistor | 0 |  | 0 | 0 | 0 | 0
CLBLM_R_X5Y43/CLBLM_LOGIC_OUTS1 | Part of wire | 0 | 0
INT_R_X5Y43/LOGIC_OUTS1 | Part of wire | 0 | 0
INT_R_X5Y43/INT_R.LOGIC_OUTS1->>EL1BEG0 | Buffer | 1.1622 | 0.008429 | 0.043 | 0.035 | 0.124 | 0.103
INT_R_X5Y43/EL1BEG0 | Part of wire | 0 | 0
INT_L_X6Y43/EL1END0 | Part of wire | 0 | 0
INT_L_X6Y42/EL1END_S3_0 | Part of wire | 0 | 0
CLBLM_R_X5Y43/CLBLM_EL1BEG0 | Part of wire | 0.052151 | 0.00469
VBRK_X18Y45/VBRK_EL1BEG0 | Part of wire | 0.01211 | 0.00162
BRAM_L_X6Y40/BRAM_EL1BEG0_3 | Part of wire | 0.26892 | 0.064292
BRAM_INT_INTERFACE_L_X6Y43/INT_INTERFACE_EL1BEG0 | Part of wire | 0 | 0
INT_L_X6Y43/INT_L.EL1END0->>ER1BEG1 | Buffer | 1.1622 | 0.008429 | 0.044 | 0.036 | 0.124 | 0.103
INT_L_X6Y43/ER1BEG1 | Part of wire | 0 | 0
INT_R_X7Y43/ER1END1 | Part of wire | 0 | 0
INT_R_X7Y43/INT_R.ER1END1->>ER1BEG2 | Buffer | 1.1622 | 0.008429 | 0.044 | 0.036 | 0.122 | 0.101
INT_R_X7Y43/ER1BEG2 | Part of wire | 0 | 0
INT_L_X8Y43/ER1END2 | Part of wire | 0 | 0
CLBLM_R_X7Y43/CLBLM_ER1BEG2 | Part of wire | 0.090496 | 0.005564
CLBLM_L_X8Y43/CLBLM_ER1BEG2 | Part of wire | 0.090496 | 0.005564
INT_L_X8Y43/INT_L.ER1END2->>IMUX_L22 | Buffer | 1.6107 | 0.007713 | 0.047 | 0.038 | 0.138 | 0.114
INT_L_X8Y43/IMUX_L22 | Part of wire | 0 | 0
CLBLM_L_X8Y43/CLBLM_IMUX22 | Part of wire | 0 | 0
CLBLM_L_X8Y43/CLBLM_L.CLBLM_IMUX22->CLBLM_M_C3 | PassTransistor | 0 |  | 0 | 0 | 0 | 0
CLBLM_L_X8Y43/CLBLM_M_C3 | Part of wire | 0 | 0
masterReg/register_reg_r2_0_31_6_11/RAMC_D1/RADR2 | Inpin |  | 0 | 0.14 | 0.113 | 0.368 | 0.297
readReg2[2]: Address_register_reg[7]/Q to masterReg/register_reg_r2_0_31_6_11/RAMC_D1/RADR2 sum delays
readReg2[2]: Address_register_reg[7]/Q to masterReg/register_reg_r2_0_31_6_11/RAMC_D1/RADR2sum delays + cap delay
readReg2[2]: Address_register_reg[7]/Q to masterReg/register_reg_r2_0_31_6_11/RAMC_D1/RADR2Total delay (from Vivado) |  |  |  | 483 | 423 | 877 | 745
INT_L_X6Y43/INT_L.EL1END0->>EE2BEG0 | Buffer | 1.1851 | 0.008473 | 0.061 | 0.05 | 0.139 | 0.115
INT_L_X6Y43/EE2BEG0 | Part of wire | 0 | 0
INT_L_X8Y43/EE2END0 | Part of wire | 0 | 0
INT_R_X7Y43/EE2A0 | Part of wire | 0 | 0
CLBLM_R_X7Y43/CLBLM_EE2A0 | Part of wire | 0 | 0
CLBLM_L_X8Y43/CLBLM_EE2A0 | Part of wire | 0 | 0
INT_L_X8Y43/INT_L.EE2END0->>IMUX_L1 | Buffer | 1.6107 | 0.007713 | 0.047 | 0.038 | 0.138 | 0.114
INT_L_X8Y43/IMUX_L1 | Part of wire | 0 | 0
CLBLM_L_X8Y43/CLBLM_IMUX1 | Part of wire | 0 | 0
CLBLM_L_X8Y43/CLBLM_L.CLBLM_IMUX1->CLBLM_M_A3 | PassTransistor | 0 |  | 0 | 0 | 0 | 0
CLBLM_L_X8Y43/CLBLM_M_A3 | Part of wire | 0 | 0
masterReg/register_reg_r2_0_31_6_11/RAMA_D1/RADR2 | Inpin |  | 0 | 0.141 | 0.114 | 0.372 | 0.3
readReg2[2]: Address_register_reg[7]/Q to masterReg/register_reg_r2_0_31_6_11/RAMA_D1/RADR2 sum delays
readReg2[2]: Address_register_reg[7]/Q to masterReg/register_reg_r2_0_31_6_11/RAMA_D1/RADR2sum delays + cap delay
readReg2[2]: Address_register_reg[7]/Q to masterReg/register_reg_r2_0_31_6_11/RAMA_D1/RADR2Total delay (from Vivado) |  |  |  | 440 | 385 | 766 | 651
INT_L_X8Y43/INT_L.EE2END0->>IMUX_L17 | Buffer | 1.6107 | 0.007713 | 0.047 | 0.038 | 0.138 | 0.114
INT_L_X8Y43/IMUX_L17 | Part of wire | 0 | 0
CLBLM_L_X8Y43/CLBLM_IMUX17 | Part of wire | 0 | 0
CLBLM_L_X8Y43/CLBLM_L.CLBLM_IMUX17->CLBLM_M_B3 | PassTransistor | 0 |  | 0 | 0 | 0 | 0
CLBLM_L_X8Y43/CLBLM_M_B3 | Part of wire | 0 | 0
masterReg/register_reg_r2_0_31_6_11/RAMB_D1/RADR2 | Inpin |  | 0 | 0.141 | 0.114 | 0.37 | 0.298
readReg2[2]: Address_register_reg[7]/Q to masterReg/register_reg_r2_0_31_6_11/RAMB_D1/RADR2 sum delays
readReg2[2]: Address_register_reg[7]/Q to masterReg/register_reg_r2_0_31_6_11/RAMB_D1/RADR2sum delays + cap delay
readReg2[2]: Address_register_reg[7]/Q to masterReg/register_reg_r2_0_31_6_11/RAMB_D1/RADR2Total delay (from Vivado) |  |  |  | 440 | 385 | 767 | 652
INT_R_X5Y43/INT_R.LOGIC_OUTS1->>SR1BEG2 | Buffer | 1.1622 | 0.008429 | 0.057 | 0.047 | 0.14 | 0.116
INT_R_X5Y43/SR1BEG2 | Part of wire | 0 | 0
INT_R_X5Y42/SR1END2 | Part of wire | 0 | 0
INT_R_X5Y42/INT_R.SR1END2->>WW2BEG2 | Buffer | 1.1851 | 0.008473 | 0.063 | 0.052 | 0.142 | 0.118
INT_R_X5Y42/WW2BEG2 | Part of wire | 0 | 0
INT_R_X3Y42/WW2END2 | Part of wire | 0 | 0
INT_L_X4Y42/WW2A2 | Part of wire | 0 | 0
CLBLL_L_X4Y42/CLBLL_WW2END2 | Part of wire | 0 | 0
CLBLM_R_X3Y42/CLBLM_WW2END2 | Part of wire | 0 | 0
INT_R_X3Y42/INT_R.WW2END2->>IMUX22 | Buffer | 1.6107 | 0.007713 | 0.047 | 0.038 | 0.138 | 0.114
INT_R_X3Y42/IMUX22 | Part of wire | 0 | 0
CLBLM_R_X3Y42/CLBLM_IMUX22 | Part of wire | 0 | 0
CLBLM_R_X3Y42/CLBLM_R.CLBLM_IMUX22->CLBLM_M_C3 | PassTransistor | 0 |  | 0 | 0 | 0 | 0
CLBLM_R_X3Y42/CLBLM_M_C3 | Part of wire | 0 | 0
masterReg/register_reg_r2_0_31_0_5/RAMC_D1/RADR2 | Inpin |  | 0 | 0.14 | 0.113 | 0.368 | 0.297
readReg2[2]: Address_register_reg[7]/Q to masterReg/register_reg_r2_0_31_0_5/RAMC_D1/RADR2 sum delays
readReg2[2]: Address_register_reg[7]/Q to masterReg/register_reg_r2_0_31_0_5/RAMC_D1/RADR2sum delays + cap delay
readReg2[2]: Address_register_reg[7]/Q to masterReg/register_reg_r2_0_31_0_5/RAMC_D1/RADR2Total delay (from Vivado) |  |  |  | 365 | 308 | 682 | 565
INT_R_X3Y42/INT_R.WW2END2->>NN2BEG3 | Buffer | 1.1851 | 0.008473 | 0.06 | 0.05 | 0.133 | 0.11
INT_R_X3Y42/NN2BEG3 | Part of wire | 0 | 0
INT_R_X3Y44/NN2END3 | Part of wire | 0 | 0
INT_R_X3Y43/NN2A3 | Part of wire | 0 | 0
INT_R_X3Y44/INT_R.NN2END3->>NN2BEG3 | Buffer | 1.1851 | 0.008473 | 0.06 | 0.05 | 0.133 | 0.11
INT_R_X3Y44/NN2BEG3 | Part of wire | 0 | 0
INT_R_X3Y46/NN2END3 | Part of wire | 0 | 0
INT_R_X3Y45/NN2A3 | Part of wire | 0 | 0
INT_R_X3Y46/INT_R.NN2END3->>IMUX14 | Buffer | 1.6107 | 0.007713 | 0.047 | 0.038 | 0.138 | 0.114
INT_R_X3Y46/IMUX14 | Part of wire | 0 | 0
CLBLM_R_X3Y46/CLBLM_IMUX14 | Part of wire | 0 | 0
CLBLM_R_X3Y46/CLBLM_R.CLBLM_IMUX14->CLBLM_L_B1 | PassTransistor | 0 |  | 0 | 0 | 0 | 0
CLBLM_R_X3Y46/CLBLM_L_B1 | Part of wire | 0 | 0
masterReg/readData2[31]_i_7/I3 | Inpin |  | 0 | 0.213 | 0.171 | 0.518 | 0.417
readReg2[2]: Address_register_reg[7]/Q to masterReg/readData2[31]_i_7/I3 sum delays
readReg2[2]: Address_register_reg[7]/Q to masterReg/readData2[31]_i_7/I3sum delays + cap delay
readReg2[2]: Address_register_reg[7]/Q to masterReg/readData2[31]_i_7/I3Total delay (from Vivado) |  |  |  | 586 | 494 | 1067 | 884
INT_R_X3Y46/INT_R.NN2END3->>NN6BEG3 | Buffer | 1.5845 | 0.009979 | 0.084 | 0.069 | 0.185 | 0.153
INT_R_X3Y46/NN6BEG3 | Part of wire | 0 | 0
INT_R_X3Y52/NN6END3 | Part of wire | 0 | 0
INT_R_X3Y47/NN6A3 | Part of wire | 0 | 0
INT_R_X3Y48/NN6B3 | Part of wire | 0 | 0
INT_R_X3Y49/NN6C3 | Part of wire | 0 | 0
BRKH_INT_X3Y49/BRKH_INT_NN6C3 | Part of wire | 0.00523 | 0.001
INT_R_X3Y50/NN6D3 | Part of wire | 0 | 0
INT_R_X3Y51/NN6E3 | Part of wire | 0 | 0
INT_R_X3Y52/INT_R.NN6END3->>NR1BEG3 | Buffer | 1.1622 | 0.008429 | 0.056 | 0.046 | 0.131 | 0.108
INT_R_X3Y52/NR1BEG3 | Part of wire | 0 | 0
INT_R_X3Y53/NR1END3 | Part of wire | 0 | 0
INT_R_X3Y53/INT_R.NR1END3->>IMUX22 | Buffer | 1.6107 | 0.007713 | 0.047 | 0.038 | 0.138 | 0.114
INT_R_X3Y53/IMUX22 | Part of wire | 0 | 0
CLBLM_R_X3Y53/CLBLM_IMUX22 | Part of wire | 0 | 0
CLBLM_R_X3Y53/CLBLM_R.CLBLM_IMUX22->CLBLM_M_C3 | PassTransistor | 0 |  | 0 | 0 | 0 | 0
CLBLM_R_X3Y53/CLBLM_M_C3 | Part of wire | 0 | 0
masterReg/register_reg_r2_0_31_18_23/RAMC_D1/RADR2 | Inpin |  | 0 | 0.14 | 0.113 | 0.368 | 0.297
readReg2[2]: Address_register_reg[7]/Q to masterReg/register_reg_r2_0_31_18_23/RAMC_D1/RADR2 sum delays
readReg2[2]: Address_register_reg[7]/Q to masterReg/register_reg_r2_0_31_18_23/RAMC_D1/RADR2sum delays + cap delay
readReg2[2]: Address_register_reg[7]/Q to masterReg/register_reg_r2_0_31_18_23/RAMC_D1/RADR2Total delay (from Vivado) |  |  |  | 697 | 595 | 1234 | 1031
INT_R_X3Y53/INT_R.NR1END3->>FAN_ALT1 | Buffer | 0 | 0.00757 | 0 | 0 | 0 | 0
INT_R_X3Y53/FAN_ALT1 | Part of wire | 0 | 0
INT_R_X3Y53/INT_R.FAN_ALT1->>FAN_BOUNCE1 | Buffer | 1.4765 | 0 | 0.059 | 0.049 | 0.178 | 0.147
INT_R_X3Y53/FAN_BOUNCE1 | Part of wire | 0 | 0
INT_R_X3Y53/INT_R.FAN_BOUNCE1->>FAN_ALT6 | Buffer | 0 | 0.00757 | 0 | 0 | 0 | 0
INT_R_X3Y53/FAN_ALT6 | Part of wire | 0 | 0
INT_R_X3Y53/INT_R.FAN_ALT6->>FAN_BOUNCE6 | Buffer | 1.4765 | 0 | 0.059 | 0.049 | 0.178 | 0.147
INT_R_X3Y53/FAN_BOUNCE6 | Part of wire | 0 | 0
INT_R_X3Y52/FAN_BOUNCE_S3_6 | Part of wire | 0 | 0
INT_R_X3Y53/INT_R.FAN_BOUNCE6->>IMUX1 | Buffer | 1.6107 | 0.007713 | 0.047 | 0.038 | 0.138 | 0.114
INT_R_X3Y53/IMUX1 | Part of wire | 0 | 0
CLBLM_R_X3Y53/CLBLM_IMUX1 | Part of wire | 0 | 0
CLBLM_R_X3Y53/CLBLM_R.CLBLM_IMUX1->CLBLM_M_A3 | PassTransistor | 0 |  | 0 | 0 | 0 | 0
CLBLM_R_X3Y53/CLBLM_M_A3 | Part of wire | 0 | 0
masterReg/register_reg_r2_0_31_18_23/RAMA_D1/RADR2 | Inpin |  | 0 | 0.141 | 0.114 | 0.372 | 0.3
readReg2[2]: Address_register_reg[7]/Q to masterReg/register_reg_r2_0_31_18_23/RAMA_D1/RADR2 sum delays
readReg2[2]: Address_register_reg[7]/Q to masterReg/register_reg_r2_0_31_18_23/RAMA_D1/RADR2sum delays + cap delay
readReg2[2]: Address_register_reg[7]/Q to masterReg/register_reg_r2_0_31_18_23/RAMA_D1/RADR2Total delay (from Vivado) |  |  |  | 846 | 724 | 1531 | 1280
INT_R_X3Y53/INT_R.FAN_BOUNCE6->>IMUX17 | Buffer | 1.6107 | 0.007713 | 0.047 | 0.038 | 0.138 | 0.114
INT_R_X3Y53/IMUX17 | Part of wire | 0 | 0
CLBLM_R_X3Y53/CLBLM_IMUX17 | Part of wire | 0 | 0
CLBLM_R_X3Y53/CLBLM_R.CLBLM_IMUX17->CLBLM_M_B3 | PassTransistor | 0 |  | 0 | 0 | 0 | 0
CLBLM_R_X3Y53/CLBLM_M_B3 | Part of wire | 0 | 0
masterReg/register_reg_r2_0_31_18_23/RAMB_D1/RADR2 | Inpin |  | 0 | 0.141 | 0.114 | 0.37 | 0.298
readReg2[2]: Address_register_reg[7]/Q to masterReg/register_reg_r2_0_31_18_23/RAMB_D1/RADR2 sum delays
readReg2[2]: Address_register_reg[7]/Q to masterReg/register_reg_r2_0_31_18_23/RAMB_D1/RADR2sum delays + cap delay
readReg2[2]: Address_register_reg[7]/Q to masterReg/register_reg_r2_0_31_18_23/RAMB_D1/RADR2Total delay (from Vivado) |  |  |  | 846 | 724 | 1532 | 1281
INT_R_X3Y52/INT_R.NN6END3->>EE4BEG3 | Buffer | 1.2375 | 0.009404 | 0.072 | 0.059 | 0.167 | 0.138
INT_R_X3Y52/EE4BEG3 | Part of wire | 0 | 0
INT_R_X7Y52/EE4END3 | Part of wire | 0 | 0
CLBLM_R_X3Y52/CLBLM_EE4BEG3 | Part of wire | 0 | 0
CLBLL_L_X4Y52/CLBLL_EE4BEG3 | Part of wire | 0 | 0
INT_L_X4Y52/EE4A3 | Part of wire | 0 | 0
INT_R_X5Y52/EE4B3 | Part of wire | 0 | 0
CLBLM_R_X5Y52/CLBLM_EE4B3 | Part of wire | 0 | 0
VBRK_X18Y55/VBRK_EE4B3 | Part of wire | 0.01211 | 0.00162
BRAM_L_X6Y50/BRAM_EE4B3_2 | Part of wire | 0.26892 | 0.05566
BRAM_INT_INTERFACE_L_X6Y52/INT_INTERFACE_EE4B3 | Part of wire | 0 | 0
INT_L_X6Y52/EE4C3 | Part of wire | 0 | 0
INT_R_X7Y52/INT_R.EE4END3->>SE2BEG3 | Buffer | 1.1851 | 0.008473 | 0.042 | 0.034 | 0.138 | 0.114
INT_R_X7Y52/SE2BEG3 | Part of wire | 0 | 0
INT_L_X8Y51/SE2END3 | Part of wire | 0 | 0
INT_R_X7Y51/SE2A3 | Part of wire | 0 | 0
CLBLM_R_X7Y51/CLBLM_SE2A3 | Part of wire | 0.090332 | 0.005065
CLBLM_L_X8Y51/CLBLM_SE2A3 | Part of wire | 0.090332 | 0.005065
INT_L_X8Y51/INT_L.SE2END3->>SS2BEG3 | Buffer | 1.1851 | 0.008473 | 0.059 | 0.049 | 0.131 | 0.108
INT_L_X8Y51/SS2BEG3 | Part of wire | 0 | 0
INT_L_X8Y49/SS2END3 | Part of wire | 0 | 0
INT_L_X8Y50/SS2END_N0_3 | Part of wire | 0 | 0
INT_L_X8Y50/SS2A3 | Part of wire | 0 | 0
BRKH_INT_X8Y49/BRKH_INT_SS2END3 | Part of wire | 0.00523 | 0.001
BRKH_INT_X8Y49/BRKH_INT_SS2END_N0_3 | Part of wire | 0.00523 | 0.001
INT_L_X8Y50/INT_L.SS2END_N0_3->>FAN_ALT0 | Buffer | 0 | 0.00757 | 0 | 0 | 0 | 0
INT_L_X8Y50/FAN_ALT0 | Part of wire | 0 | 0
INT_L_X8Y50/INT_L.FAN_ALT0->>FAN_BOUNCE0 | Buffer | 1.4765 | 0 | 0.059 | 0.049 | 0.178 | 0.147
INT_L_X8Y50/FAN_BOUNCE0 | Part of wire | 0 | 0
INT_L_X8Y49/FAN_BOUNCE_S3_0 | Part of wire | 0 | 0
BRKH_INT_X8Y49/BRKH_INT_FAN_BOUNCE_S3_0 | Part of wire | 0 | 0.001
INT_L_X8Y49/INT_L.FAN_BOUNCE_S3_0->>IMUX_L22 | Buffer | 1.6107 | 0.007713 | 0.047 | 0.038 | 0.138 | 0.114
INT_L_X8Y49/IMUX_L22 | Part of wire | 0 | 0
CLBLM_L_X8Y49/CLBLM_IMUX22 | Part of wire | 0 | 0
CLBLM_L_X8Y49/CLBLM_L.CLBLM_IMUX22->CLBLM_M_C3 | PassTransistor | 0 |  | 0 | 0 | 0 | 0
CLBLM_L_X8Y49/CLBLM_M_C3 | Part of wire | 0 | 0
masterReg/register_reg_r2_0_31_12_17/RAMC_D1/RADR2 | Inpin |  | 0 | 0.14 | 0.113 | 0.368 | 0.297
readReg2[2]: Address_register_reg[7]/Q to masterReg/register_reg_r2_0_31_12_17/RAMC_D1/RADR2 sum delays
readReg2[2]: Address_register_reg[7]/Q to masterReg/register_reg_r2_0_31_12_17/RAMC_D1/RADR2sum delays + cap delay
readReg2[2]: Address_register_reg[7]/Q to masterReg/register_reg_r2_0_31_12_17/RAMC_D1/RADR2Total delay (from Vivado) |  |  |  | 1022 | 889 | 1766 | 1495
INT_L_X8Y51/INT_L.SE2END3->>ER1BEG_S0 | Buffer | 1.1622 | 0.008429 | 0.044 | 0.036 | 0.124 | 0.103
INT_L_X8Y51/ER1BEG_S0 | Part of wire | 0 | 0
INT_R_X9Y52/ER1END0 | Part of wire | 0 | 0
INT_L_X8Y52/ER1BEG0 | Part of wire | 0 | 0
INT_R_X9Y52/INT_R.ER1END0->>SS2BEG0 | Buffer | 1.1851 | 0.008473 | 0.06 | 0.05 | 0.134 | 0.111
INT_R_X9Y52/SS2BEG0 | Part of wire | 0 | 0
INT_R_X9Y50/SS2END0 | Part of wire | 0 | 0
INT_R_X9Y51/SS2A0 | Part of wire | 0 | 0
INT_R_X9Y50/INT_R.SS2END0->>SW2BEG0 | Buffer | 1.1851 | 0.008473 | 0.041 | 0.033 | 0.137 | 0.113
INT_R_X9Y50/SW2BEG0 | Part of wire | 0 | 0
INT_L_X8Y49/SW2END0 | Part of wire | 0 | 0
BRKH_INT_X9Y49/BRKH_INT_SW2A0 | Part of wire | 0.00523 | 0.001
INT_R_X9Y49/SW2A0 | Part of wire | 0 | 0
INT_L_X8Y49/INT_L.SW2END0->>IMUX_L1 | Buffer | 1.6107 | 0.007713 | 0.047 | 0.038 | 0.138 | 0.114
INT_L_X8Y49/IMUX_L1 | Part of wire | 0 | 0
CLBLM_L_X8Y49/CLBLM_IMUX1 | Part of wire | 0 | 0
CLBLM_L_X8Y49/CLBLM_L.CLBLM_IMUX1->CLBLM_M_A3 | PassTransistor | 0 |  | 0 | 0 | 0 | 0
CLBLM_L_X8Y49/CLBLM_M_A3 | Part of wire | 0 | 0
masterReg/register_reg_r2_0_31_12_17/RAMA_D1/RADR2 | Inpin |  | 0 | 0.141 | 0.114 | 0.372 | 0.3
readReg2[2]: Address_register_reg[7]/Q to masterReg/register_reg_r2_0_31_12_17/RAMA_D1/RADR2 sum delays
readReg2[2]: Address_register_reg[7]/Q to masterReg/register_reg_r2_0_31_12_17/RAMA_D1/RADR2sum delays + cap delay
readReg2[2]: Address_register_reg[7]/Q to masterReg/register_reg_r2_0_31_12_17/RAMA_D1/RADR2Total delay (from Vivado) |  |  |  | 1064 | 925 | 1864 | 1578
INT_L_X8Y49/INT_L.SW2END0->>IMUX_L17 | Buffer | 1.6107 | 0.007713 | 0.047 | 0.038 | 0.138 | 0.114
INT_L_X8Y49/IMUX_L17 | Part of wire | 0 | 0
CLBLM_L_X8Y49/CLBLM_IMUX17 | Part of wire | 0 | 0
CLBLM_L_X8Y49/CLBLM_L.CLBLM_IMUX17->CLBLM_M_B3 | PassTransistor | 0 |  | 0 | 0 | 0 | 0
CLBLM_L_X8Y49/CLBLM_M_B3 | Part of wire | 0 | 0
masterReg/register_reg_r2_0_31_12_17/RAMB_D1/RADR2 | Inpin |  | 0 | 0.141 | 0.114 | 0.37 | 0.298
readReg2[2]: Address_register_reg[7]/Q to masterReg/register_reg_r2_0_31_12_17/RAMB_D1/RADR2 sum delays
readReg2[2]: Address_register_reg[7]/Q to masterReg/register_reg_r2_0_31_12_17/RAMB_D1/RADR2sum delays + cap delay
readReg2[2]: Address_register_reg[7]/Q to masterReg/register_reg_r2_0_31_12_17/RAMB_D1/RADR2Total delay (from Vivado) |  |  |  | 1064 | 925 | 1865 | 1579
INT_R_X7Y52/INT_R.EE4END3->>NR1BEG3 | Buffer | 1.1622 | 0.008429 | 0.056 | 0.046 | 0.131 | 0.108
INT_R_X7Y52/NR1BEG3 | Part of wire | 0 | 0
INT_R_X7Y53/NR1END3 | Part of wire | 0 | 0
INT_R_X7Y53/INT_R.NR1END3->>EE2BEG3 | Buffer | 1.1851 | 0.008473 | 0.06 | 0.05 | 0.134 | 0.111
INT_R_X7Y53/EE2BEG3 | Part of wire | 0 | 0
INT_R_X9Y53/EE2END3 | Part of wire | 0 | 0
CLBLM_R_X7Y53/CLBLM_EE2BEG3 | Part of wire | 0 | 0
CLBLM_L_X8Y53/CLBLM_EE2BEG3 | Part of wire | 0 | 0
INT_L_X8Y53/EE2A3 | Part of wire | 0 | 0
INT_R_X9Y53/INT_R.EE2END3->>WR1BEG_S0 | Buffer | 1.1622 | 0.008429 | 0.043 | 0.035 | 0.124 | 0.103
INT_R_X9Y53/WR1BEG_S0 | Part of wire | 0 | 0
INT_L_X8Y54/WR1END0 | Part of wire | 0 | 0
INT_L_X8Y53/WR1END_S1_0 | Part of wire | 0 | 0
INT_R_X9Y54/WR1BEG0 | Part of wire | 0 | 0
INT_L_X8Y54/INT_L.WR1END0->>IMUX_L1 | Buffer | 1.6107 | 0.007713 | 0.047 | 0.038 | 0.138 | 0.114
INT_L_X8Y54/IMUX_L1 | Part of wire | 0 | 0
CLBLM_L_X8Y54/CLBLM_IMUX1 | Part of wire | 0 | 0
CLBLM_L_X8Y54/CLBLM_L.CLBLM_IMUX1->CLBLM_M_A3 | PassTransistor | 0 |  | 0 | 0 | 0 | 0
CLBLM_L_X8Y54/CLBLM_M_A3 | Part of wire | 0 | 0
masterReg/register_reg_r2_0_31_30_31__0/DP/RADR2 | Inpin |  | 0 | 0.141 | 0.114 | 0.372 | 0.3
readReg2[2]: Address_register_reg[7]/Q to masterReg/register_reg_r2_0_31_30_31__0/DP/RADR2 sum delays
readReg2[2]: Address_register_reg[7]/Q to masterReg/register_reg_r2_0_31_30_31__0/DP/RADR2sum delays + cap delay
readReg2[2]: Address_register_reg[7]/Q to masterReg/register_reg_r2_0_31_30_31__0/DP/RADR2Total delay (from Vivado) |  |  |  | 999 | 866 | 1701 | 1438
INT_R_X7Y53/INT_R.NR1END3->>IMUX22 | Buffer | 1.6107 | 0.007713 | 0.047 | 0.038 | 0.138 | 0.114
INT_R_X7Y53/IMUX22 | Part of wire | 0 | 0
CLBLM_R_X7Y53/CLBLM_IMUX22 | Part of wire | 0 | 0
CLBLM_R_X7Y53/CLBLM_R.CLBLM_IMUX22->CLBLM_M_C3 | PassTransistor | 0 |  | 0 | 0 | 0 | 0
CLBLM_R_X7Y53/CLBLM_M_C3 | Part of wire | 0 | 0
masterReg/register_reg_r2_0_31_24_29/RAMC_D1/RADR2 | Inpin |  | 0 | 0.14 | 0.113 | 0.368 | 0.297
readReg2[2]: Address_register_reg[7]/Q to masterReg/register_reg_r2_0_31_24_29/RAMC_D1/RADR2 sum delays
readReg2[2]: Address_register_reg[7]/Q to masterReg/register_reg_r2_0_31_24_29/RAMC_D1/RADR2sum delays + cap delay
readReg2[2]: Address_register_reg[7]/Q to masterReg/register_reg_r2_0_31_24_29/RAMC_D1/RADR2Total delay (from Vivado) |  |  |  | 878 | 763 | 1473 | 1247
INT_R_X7Y52/INT_R.EE4END3->>NN2BEG3 | Buffer | 1.1851 | 0.008473 | 0.06 | 0.05 | 0.133 | 0.11
INT_R_X7Y52/NN2BEG3 | Part of wire | 0 | 0
INT_R_X7Y54/NN2END3 | Part of wire | 0 | 0
INT_R_X7Y53/NN2A3 | Part of wire | 0 | 0
INT_R_X7Y54/INT_R.NN2END3->>SR1BEG3 | Buffer | 1.1622 | 0.008429 | 0.057 | 0.047 | 0.14 | 0.116
INT_R_X7Y54/SR1BEG3 | Part of wire | 0 | 0
INT_R_X7Y53/SR1END3 | Part of wire | 0 | 0
INT_R_X7Y54/SR1END_N3_3 | Part of wire | 0 | 0
INT_R_X7Y53/INT_R.SR1END3->>SR1BEG_S0 | Buffer | 1.1622 | 0.008429 | 0.056 | 0.046 | 0.132 | 0.109
INT_R_X7Y53/SR1BEG_S0 | Part of wire | 0 | 0
INT_R_X7Y53/INT_R.SR1BEG_S0->>IMUX1 | Buffer | 1.6107 | 0.007713 | 0.047 | 0.038 | 0.138 | 0.114
INT_R_X7Y53/IMUX1 | Part of wire | 0 | 0
CLBLM_R_X7Y53/CLBLM_IMUX1 | Part of wire | 0 | 0
CLBLM_R_X7Y53/CLBLM_R.CLBLM_IMUX1->CLBLM_M_A3 | PassTransistor | 0 |  | 0 | 0 | 0 | 0
CLBLM_R_X7Y53/CLBLM_M_A3 | Part of wire | 0 | 0
masterReg/register_reg_r2_0_31_24_29/RAMA_D1/RADR2 | Inpin |  | 0 | 0.141 | 0.114 | 0.372 | 0.3
readReg2[2]: Address_register_reg[7]/Q to masterReg/register_reg_r2_0_31_24_29/RAMA_D1/RADR2 sum delays
readReg2[2]: Address_register_reg[7]/Q to masterReg/register_reg_r2_0_31_24_29/RAMA_D1/RADR2sum delays + cap delay
readReg2[2]: Address_register_reg[7]/Q to masterReg/register_reg_r2_0_31_24_29/RAMA_D1/RADR2Total delay (from Vivado) |  |  |  | 1013 | 878 | 1711 | 1446
INT_R_X7Y53/INT_R.SR1BEG_S0->>IMUX17 | Buffer | 1.6107 | 0.007713 | 0.047 | 0.038 | 0.138 | 0.114
INT_R_X7Y53/IMUX17 | Part of wire | 0 | 0
CLBLM_R_X7Y53/CLBLM_IMUX17 | Part of wire | 0 | 0
CLBLM_R_X7Y53/CLBLM_R.CLBLM_IMUX17->CLBLM_M_B3 | PassTransistor | 0 |  | 0 | 0 | 0 | 0
CLBLM_R_X7Y53/CLBLM_M_B3 | Part of wire | 0 | 0
masterReg/register_reg_r2_0_31_24_29/RAMB_D1/RADR2 | Inpin |  | 0 | 0.141 | 0.114 | 0.37 | 0.298
readReg2[2]: Address_register_reg[7]/Q to masterReg/register_reg_r2_0_31_24_29/RAMB_D1/RADR2 sum delays
readReg2[2]: Address_register_reg[7]/Q to masterReg/register_reg_r2_0_31_24_29/RAMB_D1/RADR2sum delays + cap delay
readReg2[2]: Address_register_reg[7]/Q to masterReg/register_reg_r2_0_31_24_29/RAMB_D1/RADR2Total delay (from Vivado) |  |  |  | 1013 | 878 | 1712 | 1447
INT_R_X5Y42/INT_R.SR1END2->>WL1BEG1 | Buffer | 1.1622 | 0.008429 | 0.042 | 0.034 | 0.123 | 0.102
INT_R_X5Y42/WL1BEG1 | Part of wire | 0 | 0
INT_L_X4Y42/WL1END1 | Part of wire | 0 | 0
INT_L_X4Y42/INT_L.WL1END1->>WL1BEG0 | Buffer | 1.1622 | 0.008429 | 0.042 | 0.034 | 0.123 | 0.102
INT_L_X4Y42/WL1BEG0 | Part of wire | 0 | 0
INT_R_X3Y42/WL1END0 | Part of wire | 0 | 0
CLBLL_L_X4Y42/CLBLL_WL1END0 | Part of wire | 0.051272 | 0.006105
CLBLM_R_X3Y42/CLBLM_WL1END0 | Part of wire | 0.058596 | 0.006105
INT_R_X3Y42/INT_R.WL1END0->>IMUX1 | Buffer | 1.6107 | 0.007713 | 0.047 | 0.038 | 0.138 | 0.114
INT_R_X3Y42/IMUX1 | Part of wire | 0 | 0
CLBLM_R_X3Y42/CLBLM_IMUX1 | Part of wire | 0 | 0
CLBLM_R_X3Y42/CLBLM_R.CLBLM_IMUX1->CLBLM_M_A3 | PassTransistor | 0 |  | 0 | 0 | 0 | 0
CLBLM_R_X3Y42/CLBLM_M_A3 | Part of wire | 0 | 0
masterReg/register_reg_r2_0_31_0_5/RAMA_D1/RADR2 | Inpin |  | 0 | 0.141 | 0.114 | 0.372 | 0.3
readReg2[2]: Address_register_reg[7]/Q to masterReg/register_reg_r2_0_31_0_5/RAMA_D1/RADR2 sum delays
readReg2[2]: Address_register_reg[7]/Q to masterReg/register_reg_r2_0_31_0_5/RAMA_D1/RADR2sum delays + cap delay
readReg2[2]: Address_register_reg[7]/Q to masterReg/register_reg_r2_0_31_0_5/RAMA_D1/RADR2Total delay (from Vivado) |  |  |  | 412 | 350 | 797 | 664
INT_R_X3Y42/INT_R.WL1END0->>IMUX17 | Buffer | 1.6107 | 0.007713 | 0.047 | 0.038 | 0.138 | 0.114
INT_R_X3Y42/IMUX17 | Part of wire | 0 | 0
CLBLM_R_X3Y42/CLBLM_IMUX17 | Part of wire | 0 | 0
CLBLM_R_X3Y42/CLBLM_R.CLBLM_IMUX17->CLBLM_M_B3 | PassTransistor | 0 |  | 0 | 0 | 0 | 0
CLBLM_R_X3Y42/CLBLM_M_B3 | Part of wire | 0 | 0
masterReg/register_reg_r2_0_31_0_5/RAMB_D1/RADR2 | Inpin |  | 0 | 0.141 | 0.114 | 0.37 | 0.298
readReg2[2]: Address_register_reg[7]/Q to masterReg/register_reg_r2_0_31_0_5/RAMB_D1/RADR2 sum delays
readReg2[2]: Address_register_reg[7]/Q to masterReg/register_reg_r2_0_31_0_5/RAMB_D1/RADR2sum delays + cap delay
readReg2[2]: Address_register_reg[7]/Q to masterReg/register_reg_r2_0_31_0_5/RAMB_D1/RADR2Total delay (from Vivado) |  |  |  | 412 | 350 | 798 | 665

## Net readReg2_3_
Name | Type | RES | CAP | FAST_MAX | FAST_MIN | SLOW_MAX | SLOW_MIN | Downstream C | Delay from cap
CLBLM_L_X8Y44/CLBLM_M_BQ | Outpin | 1.4279 |  | 0 | 0 | 0 | 0
CLBLM_L_X8Y44/CLBLM_M_BQ | Part of wire | 0 | 0
CLBLM_L_X8Y44/CLBLM_L.CLBLM_M_BQ->CLBLM_LOGIC_OUTS5 | PassTransistor | 0 |  | 0 | 0 | 0 | 0
CLBLM_L_X8Y44/CLBLM_LOGIC_OUTS5 | Part of wire | 0 | 0
INT_L_X8Y44/LOGIC_OUTS_L5 | Part of wire | 0 | 0
INT_L_X8Y44/INT_L.LOGIC_OUTS_L5->>SL1BEG1 | Buffer | 1.1622 | 0.008429 | 0.054 | 0.044 | 0.131 | 0.108
INT_L_X8Y44/SL1BEG1 | Part of wire | 0 | 0
INT_L_X8Y43/SL1END1 | Part of wire | 0 | 0
INT_L_X8Y43/INT_L.SL1END1->>IMUX_L11 | Buffer | 1.6107 | 0.007713 | 0.047 | 0.038 | 0.138 | 0.114
INT_L_X8Y43/IMUX_L11 | Part of wire | 0 | 0
CLBLM_L_X8Y43/CLBLM_IMUX11 | Part of wire | 0 | 0
CLBLM_L_X8Y43/CLBLM_L.CLBLM_IMUX11->CLBLM_M_A4 | PassTransistor | 0 |  | 0 | 0 | 0 | 0
CLBLM_L_X8Y43/CLBLM_M_A4 | Part of wire | 0 | 0
masterReg/register_reg_r2_0_31_6_11/RAMA_D1/RADR3 | Inpin |  | 0 | 0.113 | 0.091 | 0.303 | 0.244
readReg2[3]: Address_register_reg[8]/Q to masterReg/register_reg_r2_0_31_6_11/RAMA_D1/RADR3 sum delays
readReg2[3]: Address_register_reg[8]/Q to masterReg/register_reg_r2_0_31_6_11/RAMA_D1/RADR3sum delays + cap delay
readReg2[3]: Address_register_reg[8]/Q to masterReg/register_reg_r2_0_31_6_11/RAMA_D1/RADR3Total delay (from Vivado) |  |  |  | 262 | 221 | 499 | 414
INT_L_X8Y43/INT_L.SL1END1->>IMUX_L27 | Buffer | 1.6107 | 0.007713 | 0.047 | 0.038 | 0.138 | 0.114
INT_L_X8Y43/IMUX_L27 | Part of wire | 0 | 0
CLBLM_L_X8Y43/CLBLM_IMUX27 | Part of wire | 0 | 0
CLBLM_L_X8Y43/CLBLM_L.CLBLM_IMUX27->CLBLM_M_B4 | PassTransistor | 0 |  | 0 | 0 | 0 | 0
CLBLM_L_X8Y43/CLBLM_M_B4 | Part of wire | 0 | 0
masterReg/register_reg_r2_0_31_6_11/RAMB_D1/RADR3 | Inpin |  | 0 | 0.112 | 0.09 | 0.3 | 0.242
readReg2[3]: Address_register_reg[8]/Q to masterReg/register_reg_r2_0_31_6_11/RAMB_D1/RADR3 sum delays
readReg2[3]: Address_register_reg[8]/Q to masterReg/register_reg_r2_0_31_6_11/RAMB_D1/RADR3sum delays + cap delay
readReg2[3]: Address_register_reg[8]/Q to masterReg/register_reg_r2_0_31_6_11/RAMB_D1/RADR3Total delay (from Vivado) |  |  |  | 261 | 220 | 495 | 411
INT_L_X8Y43/INT_L.SL1END1->>SW2BEG1 | Buffer | 1.1851 | 0.008473 | 0.041 | 0.033 | 0.132 | 0.109
INT_L_X8Y43/SW2BEG1 | Part of wire | 0 | 0
INT_R_X7Y42/SW2END1 | Part of wire | 0 | 0
INT_L_X8Y42/SW2A1 | Part of wire | 0 | 0
CLBLM_L_X8Y42/CLBLM_SW2A1 | Part of wire | 0.090208 | 0.005896
CLBLM_R_X7Y42/CLBLM_SW2A1 | Part of wire | 0.090208 | 0.005896
INT_R_X7Y42/INT_R.SW2END1->>WW2BEG1 | Buffer | 1.1851 | 0.008473 | 0.063 | 0.052 | 0.143 | 0.118
INT_R_X7Y42/WW2BEG1 | Part of wire | 0 | 0
INT_R_X5Y42/WW2END1 | Part of wire | 0 | 0
INT_L_X6Y42/WW2A1 | Part of wire | 0 | 0
BRAM_INT_INTERFACE_L_X6Y42/INT_INTERFACE_WW2END1 | Part of wire | 0 | 0
BRAM_L_X6Y40/BRAM_WW2END1_2 | Part of wire | 0.26892 | 0.06043
VBRK_X18Y44/VBRK_WW2END1 | Part of wire | 0.01211 | 0.00162
CLBLM_R_X5Y42/CLBLM_WW2END1 | Part of wire | 0 | 0
INT_R_X5Y42/INT_R.WW2END1->>WW2BEG1 | Buffer | 1.1851 | 0.008473 | 0.063 | 0.052 | 0.143 | 0.118
INT_R_X5Y42/WW2BEG1 | Part of wire | 0 | 0
INT_R_X3Y42/WW2END1 | Part of wire | 0 | 0
INT_L_X4Y42/WW2A1 | Part of wire | 0 | 0
CLBLL_L_X4Y42/CLBLL_WW2END1 | Part of wire | 0 | 0
CLBLM_R_X3Y42/CLBLM_WW2END1 | Part of wire | 0 | 0
INT_R_X3Y42/INT_R.WW2END1->>IMUX11 | Buffer | 1.6107 | 0.007713 | 0.047 | 0.038 | 0.138 | 0.114
INT_R_X3Y42/IMUX11 | Part of wire | 0 | 0
CLBLM_R_X3Y42/CLBLM_IMUX11 | Part of wire | 0 | 0
CLBLM_R_X3Y42/CLBLM_R.CLBLM_IMUX11->CLBLM_M_A4 | PassTransistor | 0 |  | 0 | 0 | 0 | 0
CLBLM_R_X3Y42/CLBLM_M_A4 | Part of wire | 0 | 0
masterReg/register_reg_r2_0_31_0_5/RAMA_D1/RADR3 | Inpin |  | 0 | 0.113 | 0.091 | 0.303 | 0.244
readReg2[3]: Address_register_reg[8]/Q to masterReg/register_reg_r2_0_31_0_5/RAMA_D1/RADR3 sum delays
readReg2[3]: Address_register_reg[8]/Q to masterReg/register_reg_r2_0_31_0_5/RAMA_D1/RADR3sum delays + cap delay
readReg2[3]: Address_register_reg[8]/Q to masterReg/register_reg_r2_0_31_0_5/RAMA_D1/RADR3Total delay (from Vivado) |  |  |  | 576 | 505 | 985 | 840
INT_R_X3Y42/INT_R.WW2END1->>IMUX27 | Buffer | 1.6107 | 0.007713 | 0.047 | 0.038 | 0.138 | 0.114
INT_R_X3Y42/IMUX27 | Part of wire | 0 | 0
CLBLM_R_X3Y42/CLBLM_IMUX27 | Part of wire | 0 | 0
CLBLM_R_X3Y42/CLBLM_R.CLBLM_IMUX27->CLBLM_M_B4 | PassTransistor | 0 |  | 0 | 0 | 0 | 0
CLBLM_R_X3Y42/CLBLM_M_B4 | Part of wire | 0 | 0
masterReg/register_reg_r2_0_31_0_5/RAMB_D1/RADR3 | Inpin |  | 0 | 0.112 | 0.09 | 0.3 | 0.242
readReg2[3]: Address_register_reg[8]/Q to masterReg/register_reg_r2_0_31_0_5/RAMB_D1/RADR3 sum delays
readReg2[3]: Address_register_reg[8]/Q to masterReg/register_reg_r2_0_31_0_5/RAMB_D1/RADR3sum delays + cap delay
readReg2[3]: Address_register_reg[8]/Q to masterReg/register_reg_r2_0_31_0_5/RAMB_D1/RADR3Total delay (from Vivado) |  |  |  | 575 | 504 | 981 | 837
INT_R_X3Y42/INT_R.WW2END1->>IMUX28 | Buffer | 1.6107 | 0.007713 | 0.047 | 0.038 | 0.138 | 0.114
INT_R_X3Y42/IMUX28 | Part of wire | 0 | 0
CLBLM_R_X3Y42/CLBLM_IMUX28 | Part of wire | 0 | 0
CLBLM_R_X3Y42/CLBLM_R.CLBLM_IMUX28->CLBLM_M_C4 | PassTransistor | 0 |  | 0 | 0 | 0 | 0
CLBLM_R_X3Y42/CLBLM_M_C4 | Part of wire | 0 | 0
masterReg/register_reg_r2_0_31_0_5/RAMC_D1/RADR3 | Inpin |  | 0 | 0.111 | 0.089 | 0.3 | 0.242
readReg2[3]: Address_register_reg[8]/Q to masterReg/register_reg_r2_0_31_0_5/RAMC_D1/RADR3 sum delays
readReg2[3]: Address_register_reg[8]/Q to masterReg/register_reg_r2_0_31_0_5/RAMC_D1/RADR3sum delays + cap delay
readReg2[3]: Address_register_reg[8]/Q to masterReg/register_reg_r2_0_31_0_5/RAMC_D1/RADR3Total delay (from Vivado) |  |  |  | 574 | 503 | 981 | 837
INT_R_X3Y42/INT_R.WW2END1->>NN2BEG2 | Buffer | 1.1851 | 0.008473 | 0.06 | 0.05 | 0.133 | 0.11
INT_R_X3Y42/NN2BEG2 | Part of wire | 0 | 0
INT_R_X3Y44/NN2END2 | Part of wire | 0 | 0
INT_R_X3Y43/NN2A2 | Part of wire | 0 | 0
INT_R_X3Y44/INT_R.NN2END2->>NR1BEG2 | Buffer | 1.1622 | 0.008429 | 0.056 | 0.046 | 0.131 | 0.108
INT_R_X3Y44/NR1BEG2 | Part of wire | 0 | 0
INT_R_X3Y45/NR1END2 | Part of wire | 0 | 0
INT_R_X3Y45/INT_R.NR1END2->>NR1BEG2 | Buffer | 1.1622 | 0.008429 | 0.056 | 0.046 | 0.131 | 0.108
INT_R_X3Y45/NR1BEG2 | Part of wire | 0 | 0
INT_R_X3Y46/NR1END2 | Part of wire | 0 | 0
INT_R_X3Y46/INT_R.NR1END2->>IMUX21 | Buffer | 1.6107 | 0.007713 | 0.047 | 0.038 | 0.138 | 0.114
INT_R_X3Y46/IMUX21 | Part of wire | 0 | 0
CLBLM_R_X3Y46/CLBLM_IMUX21 | Part of wire | 0 | 0
CLBLM_R_X3Y46/CLBLM_R.CLBLM_IMUX21->CLBLM_L_C4 | PassTransistor | 0 |  | 0 | 0 | 0 | 0
CLBLM_R_X3Y46/CLBLM_L_C4 | Part of wire | 0 | 0
masterReg/readData2[31]_i_4/I0 | Inpin |  | 0 | 0.108 | 0.087 | 0.281 | 0.227
readReg2[3]: Address_register_reg[8]/Q to masterReg/readData2[31]_i_4/I0 sum delays
readReg2[3]: Address_register_reg[8]/Q to masterReg/readData2[31]_i_4/I0sum delays + cap delay
readReg2[3]: Address_register_reg[8]/Q to masterReg/readData2[31]_i_4/I0Total delay (from Vivado) |  |  |  | 779 | 679 | 1318 | 1121
INT_R_X3Y44/INT_R.NN2END2->>EE4BEG2 | Buffer | 1.2375 | 0.009404 | 0.072 | 0.059 | 0.167 | 0.138
INT_R_X3Y44/EE4BEG2 | Part of wire | 0 | 0
INT_R_X7Y44/EE4END2 | Part of wire | 0 | 0
CLBLM_R_X3Y44/CLBLM_EE4BEG2 | Part of wire | 0 | 0
CLBLL_L_X4Y44/CLBLL_EE4BEG2 | Part of wire | 0 | 0
INT_L_X4Y44/EE4A2 | Part of wire | 0 | 0
INT_R_X5Y44/EE4B2 | Part of wire | 0 | 0
CLBLM_R_X5Y44/CLBLM_EE4B2 | Part of wire | 0 | 0
VBRK_X18Y46/VBRK_EE4B2 | Part of wire | 0.01211 | 0.00162
BRAM_L_X6Y40/BRAM_EE4B2_4 | Part of wire | 0.26892 | 0.05566
BRAM_INT_INTERFACE_L_X6Y44/INT_INTERFACE_EE4B2 | Part of wire | 0 | 0
INT_L_X6Y44/EE4C2 | Part of wire | 0 | 0
INT_R_X7Y44/INT_R.EE4END2->>SE2BEG2 | Buffer | 1.1851 | 0.008473 | 0.042 | 0.034 | 0.138 | 0.114
INT_R_X7Y44/SE2BEG2 | Part of wire | 0 | 0
INT_L_X8Y43/SE2END2 | Part of wire | 0 | 0
INT_R_X7Y43/SE2A2 | Part of wire | 0 | 0
CLBLM_R_X7Y43/CLBLM_SE2A2 | Part of wire | 0.090332 | 0.005065
CLBLM_L_X8Y43/CLBLM_SE2A2 | Part of wire | 0.090332 | 0.005065
INT_L_X8Y43/INT_L.SE2END2->>IMUX_L28 | Buffer | 1.6107 | 0.007713 | 0.047 | 0.038 | 0.138 | 0.114
INT_L_X8Y43/IMUX_L28 | Part of wire | 0 | 0
CLBLM_L_X8Y43/CLBLM_IMUX28 | Part of wire | 0 | 0
CLBLM_L_X8Y43/CLBLM_L.CLBLM_IMUX28->CLBLM_M_C4 | PassTransistor | 0 |  | 0 | 0 | 0 | 0
CLBLM_L_X8Y43/CLBLM_M_C4 | Part of wire | 0 | 0
masterReg/register_reg_r2_0_31_6_11/RAMC_D1/RADR3 | Inpin |  | 0 | 0.111 | 0.089 | 0.3 | 0.242
readReg2[3]: Address_register_reg[8]/Q to masterReg/register_reg_r2_0_31_6_11/RAMC_D1/RADR3 sum delays
readReg2[3]: Address_register_reg[8]/Q to masterReg/register_reg_r2_0_31_6_11/RAMC_D1/RADR3sum delays + cap delay
readReg2[3]: Address_register_reg[8]/Q to masterReg/register_reg_r2_0_31_6_11/RAMC_D1/RADR3Total delay (from Vivado) |  |  |  | 876 | 774 | 1463 | 1256
INT_L_X8Y44/INT_L.LOGIC_OUTS_L5->>SE2BEG1 | Buffer | 1.1851 | 0.008473 | 0.041 | 0.033 | 0.138 | 0.114
INT_L_X8Y44/SE2BEG1 | Part of wire | 0 | 0
INT_R_X9Y43/SE2END1 | Part of wire | 0 | 0
INT_L_X8Y43/SE2A1 | Part of wire | 0 | 0
INT_R_X9Y43/INT_R.SE2END1->>NN6BEG1 | Buffer | 1.5845 | 0.009979 | 0.081 | 0.067 | 0.18 | 0.149
INT_R_X9Y43/NN6BEG1 | Part of wire | 0 | 0
INT_R_X9Y49/NN6END1 | Part of wire | 0 | 0
INT_R_X9Y44/NN6A1 | Part of wire | 0 | 0
INT_R_X9Y45/NN6B1 | Part of wire | 0 | 0
INT_R_X9Y46/NN6C1 | Part of wire | 0 | 0
INT_R_X9Y47/NN6D1 | Part of wire | 0 | 0
INT_R_X9Y48/NN6E1 | Part of wire | 0 | 0
INT_R_X9Y49/INT_R.NN6END1->>WR1BEG2 | Buffer | 1.1622 | 0.008429 | 0.043 | 0.035 | 0.123 | 0.102
INT_R_X9Y49/WR1BEG2 | Part of wire | 0 | 0
INT_L_X8Y49/WR1END2 | Part of wire | 0 | 0
INT_L_X8Y49/INT_L.WR1END2->>IMUX_L27 | Buffer | 1.6107 | 0.007713 | 0.047 | 0.038 | 0.138 | 0.114
INT_L_X8Y49/IMUX_L27 | Part of wire | 0 | 0
CLBLM_L_X8Y49/CLBLM_IMUX27 | Part of wire | 0 | 0
CLBLM_L_X8Y49/CLBLM_L.CLBLM_IMUX27->CLBLM_M_B4 | PassTransistor | 0 |  | 0 | 0 | 0 | 0
CLBLM_L_X8Y49/CLBLM_M_B4 | Part of wire | 0 | 0
masterReg/register_reg_r2_0_31_12_17/RAMB_D1/RADR3 | Inpin |  | 0 | 0.112 | 0.09 | 0.3 | 0.242
readReg2[3]: Address_register_reg[8]/Q to masterReg/register_reg_r2_0_31_12_17/RAMB_D1/RADR3 sum delays
readReg2[3]: Address_register_reg[8]/Q to masterReg/register_reg_r2_0_31_12_17/RAMB_D1/RADR3sum delays + cap delay
readReg2[3]: Address_register_reg[8]/Q to masterReg/register_reg_r2_0_31_12_17/RAMB_D1/RADR3Total delay (from Vivado) |  |  |  | 399 | 338 | 786 | 655
INT_L_X8Y49/INT_L.WR1END2->>IMUX_L28 | Buffer | 1.6107 | 0.007713 | 0.047 | 0.038 | 0.138 | 0.114
INT_L_X8Y49/IMUX_L28 | Part of wire | 0 | 0
CLBLM_L_X8Y49/CLBLM_IMUX28 | Part of wire | 0 | 0
CLBLM_L_X8Y49/CLBLM_L.CLBLM_IMUX28->CLBLM_M_C4 | PassTransistor | 0 |  | 0 | 0 | 0 | 0
CLBLM_L_X8Y49/CLBLM_M_C4 | Part of wire | 0 | 0
masterReg/register_reg_r2_0_31_12_17/RAMC_D1/RADR3 | Inpin |  | 0 | 0.111 | 0.089 | 0.3 | 0.242
readReg2[3]: Address_register_reg[8]/Q to masterReg/register_reg_r2_0_31_12_17/RAMC_D1/RADR3 sum delays
readReg2[3]: Address_register_reg[8]/Q to masterReg/register_reg_r2_0_31_12_17/RAMC_D1/RADR3sum delays + cap delay
readReg2[3]: Address_register_reg[8]/Q to masterReg/register_reg_r2_0_31_12_17/RAMC_D1/RADR3Total delay (from Vivado) |  |  |  | 398 | 337 | 786 | 655
INT_R_X9Y49/INT_R.NN6END1->>WW2BEG0 | Buffer | 1.1851 | 0.008473 | 0.063 | 0.052 | 0.143 | 0.118
INT_R_X9Y49/WW2BEG0 | Part of wire | 0 | 0
INT_R_X7Y49/WW2END0 | Part of wire | 0 | 0
INT_L_X8Y49/WW2A0 | Part of wire | 0 | 0
CLBLM_L_X8Y49/CLBLM_WW2END0 | Part of wire | 0 | 0
CLBLM_R_X7Y49/CLBLM_WW2END0 | Part of wire | 0 | 0
INT_R_X7Y49/INT_R.WW2END0->>ER1BEG1 | Buffer | 1.1622 | 0.008429 | 0.044 | 0.036 | 0.124 | 0.103
INT_R_X7Y49/ER1BEG1 | Part of wire | 0 | 0
INT_L_X8Y49/ER1END1 | Part of wire | 0 | 0
CLBLM_R_X7Y49/CLBLM_ER1BEG1 | Part of wire | 0.090496 | 0.005564
CLBLM_L_X8Y49/CLBLM_ER1BEG1 | Part of wire | 0.090496 | 0.005564
INT_L_X8Y49/INT_L.ER1END1->>IMUX_L11 | Buffer | 1.6107 | 0.007713 | 0.047 | 0.038 | 0.138 | 0.114
INT_L_X8Y49/IMUX_L11 | Part of wire | 0 | 0
CLBLM_L_X8Y49/CLBLM_IMUX11 | Part of wire | 0 | 0
CLBLM_L_X8Y49/CLBLM_L.CLBLM_IMUX11->CLBLM_M_A4 | PassTransistor | 0 |  | 0 | 0 | 0 | 0
CLBLM_L_X8Y49/CLBLM_M_A4 | Part of wire | 0 | 0
masterReg/register_reg_r2_0_31_12_17/RAMA_D1/RADR3 | Inpin |  | 0 | 0.113 | 0.091 | 0.303 | 0.244
readReg2[3]: Address_register_reg[8]/Q to masterReg/register_reg_r2_0_31_12_17/RAMA_D1/RADR3 sum delays
readReg2[3]: Address_register_reg[8]/Q to masterReg/register_reg_r2_0_31_12_17/RAMA_D1/RADR3sum delays + cap delay
readReg2[3]: Address_register_reg[8]/Q to masterReg/register_reg_r2_0_31_12_17/RAMA_D1/RADR3Total delay (from Vivado) |  |  |  | 491 | 419 | 932 | 780
INT_R_X7Y49/INT_R.WW2END0->>NN2BEG1 | Buffer | 1.1851 | 0.008473 | 0.06 | 0.05 | 0.132 | 0.109
INT_R_X7Y49/NN2BEG1 | Part of wire | 0 | 0
INT_R_X7Y51/NN2END1 | Part of wire | 0 | 0
BRKH_INT_X7Y49/BRKH_INT_NN2BEG1 | Part of wire | 0.00523 | 0.001
INT_R_X7Y50/NN2A1 | Part of wire | 0 | 0
INT_R_X7Y51/INT_R.NN2END1->>NE2BEG1 | Buffer | 1.1851 | 0.008473 | 0.041 | 0.033 | 0.134 | 0.111
INT_R_X7Y51/NE2BEG1 | Part of wire | 0 | 0
INT_L_X8Y52/NE2END1 | Part of wire | 0 | 0
INT_R_X7Y52/NE2A1 | Part of wire | 0 | 0
CLBLM_R_X7Y52/CLBLM_NE2A1 | Part of wire | 0.10009 | 0.005469
CLBLM_L_X8Y52/CLBLM_NE2A1 | Part of wire | 0.10009 | 0.005469
INT_L_X8Y52/INT_L.NE2END1->>NR1BEG1 | Buffer | 1.1622 | 0.008429 | 0.056 | 0.046 | 0.132 | 0.109
INT_L_X8Y52/NR1BEG1 | Part of wire | 0 | 0
INT_L_X8Y53/NR1END1 | Part of wire | 0 | 0
INT_L_X8Y53/INT_L.NR1END1->>WR1BEG2 | Buffer | 1.1622 | 0.008429 | 0.043 | 0.035 | 0.123 | 0.102
INT_L_X8Y53/WR1BEG2 | Part of wire | 0 | 0
INT_R_X7Y53/WR1END2 | Part of wire | 0 | 0
CLBLM_L_X8Y53/CLBLM_WR1END2 | Part of wire | 0.09451 | 0.005801
CLBLM_R_X7Y53/CLBLM_WR1END2 | Part of wire | 0.09451 | 0.005801
INT_R_X7Y53/INT_R.WR1END2->>IMUX27 | Buffer | 1.6107 | 0.007713 | 0.047 | 0.038 | 0.138 | 0.114
INT_R_X7Y53/IMUX27 | Part of wire | 0 | 0
CLBLM_R_X7Y53/CLBLM_IMUX27 | Part of wire | 0 | 0
CLBLM_R_X7Y53/CLBLM_R.CLBLM_IMUX27->CLBLM_M_B4 | PassTransistor | 0 |  | 0 | 0 | 0 | 0
CLBLM_R_X7Y53/CLBLM_M_B4 | Part of wire | 0 | 0
masterReg/register_reg_r2_0_31_24_29/RAMB_D1/RADR3 | Inpin |  | 0 | 0.112 | 0.09 | 0.3 | 0.242
readReg2[3]: Address_register_reg[8]/Q to masterReg/register_reg_r2_0_31_24_29/RAMB_D1/RADR3 sum delays
readReg2[3]: Address_register_reg[8]/Q to masterReg/register_reg_r2_0_31_24_29/RAMB_D1/RADR3sum delays + cap delay
readReg2[3]: Address_register_reg[8]/Q to masterReg/register_reg_r2_0_31_24_29/RAMB_D1/RADR3Total delay (from Vivado) |  |  |  | 712 | 612 | 1317 | 1109
INT_R_X7Y53/INT_R.WR1END2->>IMUX28 | Buffer | 1.6107 | 0.007713 | 0.047 | 0.038 | 0.138 | 0.114
INT_R_X7Y53/IMUX28 | Part of wire | 0 | 0
CLBLM_R_X7Y53/CLBLM_IMUX28 | Part of wire | 0 | 0
CLBLM_R_X7Y53/CLBLM_R.CLBLM_IMUX28->CLBLM_M_C4 | PassTransistor | 0 |  | 0 | 0 | 0 | 0
CLBLM_R_X7Y53/CLBLM_M_C4 | Part of wire | 0 | 0
masterReg/register_reg_r2_0_31_24_29/RAMC_D1/RADR3 | Inpin |  | 0 | 0.111 | 0.089 | 0.3 | 0.242
readReg2[3]: Address_register_reg[8]/Q to masterReg/register_reg_r2_0_31_24_29/RAMC_D1/RADR3 sum delays
readReg2[3]: Address_register_reg[8]/Q to masterReg/register_reg_r2_0_31_24_29/RAMC_D1/RADR3sum delays + cap delay
readReg2[3]: Address_register_reg[8]/Q to masterReg/register_reg_r2_0_31_24_29/RAMC_D1/RADR3Total delay (from Vivado) |  |  |  | 711 | 611 | 1317 | 1109
INT_R_X7Y51/INT_R.NN2END1->>NN2BEG1 | Buffer | 1.1851 | 0.008473 | 0.06 | 0.05 | 0.132 | 0.109
INT_R_X7Y51/NN2BEG1 | Part of wire | 0 | 0
INT_R_X7Y53/NN2END1 | Part of wire | 0 | 0
INT_R_X7Y52/NN2A1 | Part of wire | 0 | 0
INT_R_X7Y53/INT_R.NN2END1->>NE2BEG1 | Buffer | 1.1851 | 0.008473 | 0.041 | 0.033 | 0.134 | 0.111
INT_R_X7Y53/NE2BEG1 | Part of wire | 0 | 0
INT_L_X8Y54/NE2END1 | Part of wire | 0 | 0
INT_R_X7Y54/NE2A1 | Part of wire | 0 | 0
CLBLM_R_X7Y54/CLBLM_NE2A1 | Part of wire | 0.10009 | 0.005469
CLBLM_L_X8Y54/CLBLM_NE2A1 | Part of wire | 0.10009 | 0.005469
INT_L_X8Y54/INT_L.NE2END1->>IMUX_L11 | Buffer | 1.6107 | 0.007713 | 0.047 | 0.038 | 0.138 | 0.114
INT_L_X8Y54/IMUX_L11 | Part of wire | 0 | 0
CLBLM_L_X8Y54/CLBLM_IMUX11 | Part of wire | 0 | 0
CLBLM_L_X8Y54/CLBLM_L.CLBLM_IMUX11->CLBLM_M_A4 | PassTransistor | 0 |  | 0 | 0 | 0 | 0
CLBLM_L_X8Y54/CLBLM_M_A4 | Part of wire | 0 | 0
masterReg/register_reg_r2_0_31_30_31__0/DP/RADR3 | Inpin |  | 0 | 0.113 | 0.091 | 0.303 | 0.244
readReg2[3]: Address_register_reg[8]/Q to masterReg/register_reg_r2_0_31_30_31__0/DP/RADR3 sum delays
readReg2[3]: Address_register_reg[8]/Q to masterReg/register_reg_r2_0_31_30_31__0/DP/RADR3sum delays + cap delay
readReg2[3]: Address_register_reg[8]/Q to masterReg/register_reg_r2_0_31_30_31__0/DP/RADR3Total delay (from Vivado) |  |  |  | 657 | 565 | 1210 | 1017
INT_R_X7Y53/INT_R.NN2END1->>IMUX11 | Buffer | 1.6107 | 0.007713 | 0.047 | 0.038 | 0.138 | 0.114
INT_R_X7Y53/IMUX11 | Part of wire | 0 | 0
CLBLM_R_X7Y53/CLBLM_IMUX11 | Part of wire | 0 | 0
CLBLM_R_X7Y53/CLBLM_R.CLBLM_IMUX11->CLBLM_M_A4 | PassTransistor | 0 |  | 0 | 0 | 0 | 0
CLBLM_R_X7Y53/CLBLM_M_A4 | Part of wire | 0 | 0
masterReg/register_reg_r2_0_31_24_29/RAMA_D1/RADR3 | Inpin |  | 0 | 0.113 | 0.091 | 0.303 | 0.244
readReg2[3]: Address_register_reg[8]/Q to masterReg/register_reg_r2_0_31_24_29/RAMA_D1/RADR3 sum delays
readReg2[3]: Address_register_reg[8]/Q to masterReg/register_reg_r2_0_31_24_29/RAMA_D1/RADR3sum delays + cap delay
readReg2[3]: Address_register_reg[8]/Q to masterReg/register_reg_r2_0_31_24_29/RAMA_D1/RADR3Total delay (from Vivado) |  |  |  | 589 | 505 | 1073 | 899
INT_R_X7Y53/INT_R.NN2END1->>WW4BEG1 | Buffer | 1.2375 | 0.009404 | 0.072 | 0.059 | 0.168 | 0.139
INT_R_X7Y53/WW4BEG1 | Part of wire | 0 | 0
INT_R_X3Y53/WW4END1 | Part of wire | 0 | 0
INT_L_X6Y53/WW4A1 | Part of wire | 0 | 0
BRAM_INT_INTERFACE_L_X6Y53/INT_INTERFACE_WW4B1 | Part of wire | 0 | 0
BRAM_L_X6Y50/BRAM_WW4B1_3 | Part of wire | 0.26892 | 0.05566
VBRK_X18Y56/VBRK_WW4B1 | Part of wire | 0.01211 | 0.00162
CLBLM_R_X5Y53/CLBLM_WW4B1 | Part of wire | 0 | 0
INT_R_X5Y53/WW4B1 | Part of wire | 0 | 0
INT_L_X4Y53/WW4C1 | Part of wire | 0 | 0
CLBLL_L_X4Y53/CLBLL_WW4END1 | Part of wire | 0 | 0
CLBLM_R_X3Y53/CLBLM_WW4END1 | Part of wire | 0 | 0
INT_R_X3Y53/INT_R.WW4END1->>GFAN1 | Buffer | 1.6435 | 0.007485 | 0.072 | 0.059 | 0.17 | 0.141
INT_R_X3Y53/GFAN1 | Part of wire | 0 | 0
INT_R_X3Y53/INT_R.GFAN1->>IMUX28 | Buffer | 1.6107 | 0.007713 | 0.047 | 0.038 | 0.138 | 0.114
INT_R_X3Y53/IMUX28 | Part of wire | 0 | 0
CLBLM_R_X3Y53/CLBLM_IMUX28 | Part of wire | 0 | 0
CLBLM_R_X3Y53/CLBLM_R.CLBLM_IMUX28->CLBLM_M_C4 | PassTransistor | 0 |  | 0 | 0 | 0 | 0
CLBLM_R_X3Y53/CLBLM_M_C4 | Part of wire | 0 | 0
masterReg/register_reg_r2_0_31_18_23/RAMC_D1/RADR3 | Inpin |  | 0 | 0.111 | 0.089 | 0.3 | 0.242
readReg2[3]: Address_register_reg[8]/Q to masterReg/register_reg_r2_0_31_18_23/RAMC_D1/RADR3 sum delays
readReg2[3]: Address_register_reg[8]/Q to masterReg/register_reg_r2_0_31_18_23/RAMC_D1/RADR3sum delays + cap delay
readReg2[3]: Address_register_reg[8]/Q to masterReg/register_reg_r2_0_31_18_23/RAMC_D1/RADR3Total delay (from Vivado) |  |  |  | 836 | 726 | 1437 | 1218
INT_R_X3Y53/INT_R.WW4END1->>GFAN0 | Buffer | 1.6435 | 0.007485 | 0.072 | 0.059 | 0.17 | 0.141
INT_R_X3Y53/GFAN0 | Part of wire | 0 | 0
INT_R_X3Y53/INT_R.GFAN0->>IMUX11 | Buffer | 1.6107 | 0.007713 | 0.047 | 0.038 | 0.138 | 0.114
INT_R_X3Y53/IMUX11 | Part of wire | 0 | 0
CLBLM_R_X3Y53/CLBLM_IMUX11 | Part of wire | 0 | 0
CLBLM_R_X3Y53/CLBLM_R.CLBLM_IMUX11->CLBLM_M_A4 | PassTransistor | 0 |  | 0 | 0 | 0 | 0
CLBLM_R_X3Y53/CLBLM_M_A4 | Part of wire | 0 | 0
masterReg/register_reg_r2_0_31_18_23/RAMA_D1/RADR3 | Inpin |  | 0 | 0.113 | 0.091 | 0.303 | 0.244
readReg2[3]: Address_register_reg[8]/Q to masterReg/register_reg_r2_0_31_18_23/RAMA_D1/RADR3 sum delays
readReg2[3]: Address_register_reg[8]/Q to masterReg/register_reg_r2_0_31_18_23/RAMA_D1/RADR3sum delays + cap delay
readReg2[3]: Address_register_reg[8]/Q to masterReg/register_reg_r2_0_31_18_23/RAMA_D1/RADR3Total delay (from Vivado) |  |  |  | 849 | 739 | 1452 | 1232
INT_R_X3Y53/INT_R.GFAN0->>IMUX27 | Buffer | 1.6107 | 0.007713 | 0.047 | 0.038 | 0.138 | 0.114
INT_R_X3Y53/IMUX27 | Part of wire | 0 | 0
CLBLM_R_X3Y53/CLBLM_IMUX27 | Part of wire | 0 | 0
CLBLM_R_X3Y53/CLBLM_R.CLBLM_IMUX27->CLBLM_M_B4 | PassTransistor | 0 |  | 0 | 0 | 0 | 0
CLBLM_R_X3Y53/CLBLM_M_B4 | Part of wire | 0 | 0
masterReg/register_reg_r2_0_31_18_23/RAMB_D1/RADR3 | Inpin |  | 0 | 0.112 | 0.09 | 0.3 | 0.242
readReg2[3]: Address_register_reg[8]/Q to masterReg/register_reg_r2_0_31_18_23/RAMB_D1/RADR3 sum delays
readReg2[3]: Address_register_reg[8]/Q to masterReg/register_reg_r2_0_31_18_23/RAMB_D1/RADR3sum delays + cap delay
readReg2[3]: Address_register_reg[8]/Q to masterReg/register_reg_r2_0_31_18_23/RAMB_D1/RADR3Total delay (from Vivado) |  |  |  | 848 | 738 | 1448 | 1229

## Net readReg2_4_
Name | Type | RES | CAP | FAST_MAX | FAST_MIN | SLOW_MAX | SLOW_MIN | Downstream C | Delay from cap
CLBLM_L_X8Y44/CLBLM_L_DQ | Outpin | 1.4279 |  | 0 | 0 | 0 | 0
CLBLM_L_X8Y44/CLBLM_L_DQ | Part of wire | 0 | 0
CLBLM_L_X8Y44/CLBLM_L.CLBLM_L_DQ->CLBLM_LOGIC_OUTS3 | PassTransistor | 0 |  | 0 | 0 | 0 | 0
CLBLM_L_X8Y44/CLBLM_LOGIC_OUTS3 | Part of wire | 0 | 0
INT_L_X8Y44/LOGIC_OUTS_L3 | Part of wire | 0 | 0
INT_L_X8Y44/INT_L.LOGIC_OUTS_L3->>SS2BEG3 | Buffer | 1.1851 | 0.008473 | 0.059 | 0.049 | 0.131 | 0.108
INT_L_X8Y44/SS2BEG3 | Part of wire | 0 | 0
INT_L_X8Y42/SS2END3 | Part of wire | 0 | 0
INT_L_X8Y43/SS2END_N0_3 | Part of wire | 0 | 0
INT_L_X8Y43/SS2A3 | Part of wire | 0 | 0
INT_L_X8Y43/INT_L.SS2END_N0_3->>IMUX_L8 | Buffer | 1.6107 | 0.007713 | 0.047 | 0.038 | 0.138 | 0.114
INT_L_X8Y43/IMUX_L8 | Part of wire | 0 | 0
CLBLM_L_X8Y43/CLBLM_IMUX8 | Part of wire | 0 | 0
CLBLM_L_X8Y43/CLBLM_L.CLBLM_IMUX8->CLBLM_M_A5 | PassTransistor | 0 |  | 0 | 0 | 0 | 0
CLBLM_L_X8Y43/CLBLM_M_A5 | Part of wire | 0 | 0
masterReg/register_reg_r2_0_31_6_11/RAMA_D1/RADR4 | Inpin |  | 0 | 0.048 | 0.038 | 0.126 | 0.102
readReg2[4]: Address_register_reg[9]/Q to masterReg/register_reg_r2_0_31_6_11/RAMA_D1/RADR4 sum delays
readReg2[4]: Address_register_reg[9]/Q to masterReg/register_reg_r2_0_31_6_11/RAMA_D1/RADR4sum delays + cap delay
readReg2[4]: Address_register_reg[9]/Q to masterReg/register_reg_r2_0_31_6_11/RAMA_D1/RADR4Total delay (from Vivado) |  |  |  | 205 | 176 | 366 | 309
INT_L_X8Y42/INT_L.SS2END3->>BYP_ALT6 | Buffer | 0 | 0.00757 | 0 | 0 | 0 | 0
INT_L_X8Y42/BYP_ALT6 | Part of wire | 0 | 0
INT_L_X8Y42/INT_L.BYP_ALT6->>BYP_BOUNCE6 | Buffer | 1.4765 | 0 | 0.059 | 0.049 | 0.178 | 0.147
INT_L_X8Y42/BYP_BOUNCE6 | Part of wire | 0 | 0
INT_L_X8Y43/BYP_BOUNCE_N3_6 | Part of wire | 0 | 0
INT_L_X8Y43/INT_L.BYP_BOUNCE_N3_6->>IMUX_L24 | Buffer | 1.6107 | 0.007713 | 0.047 | 0.038 | 0.138 | 0.114
INT_L_X8Y43/IMUX_L24 | Part of wire | 0 | 0
CLBLM_L_X8Y43/CLBLM_IMUX24 | Part of wire | 0 | 0
CLBLM_L_X8Y43/CLBLM_L.CLBLM_IMUX24->CLBLM_M_B5 | PassTransistor | 0 |  | 0 | 0 | 0 | 0
CLBLM_L_X8Y43/CLBLM_M_B5 | Part of wire | 0 | 0
masterReg/register_reg_r2_0_31_6_11/RAMB_D1/RADR4 | Inpin |  | 0 | 0.052 | 0.042 | 0.137 | 0.111
readReg2[4]: Address_register_reg[9]/Q to masterReg/register_reg_r2_0_31_6_11/RAMB_D1/RADR4 sum delays
readReg2[4]: Address_register_reg[9]/Q to masterReg/register_reg_r2_0_31_6_11/RAMB_D1/RADR4sum delays + cap delay
readReg2[4]: Address_register_reg[9]/Q to masterReg/register_reg_r2_0_31_6_11/RAMB_D1/RADR4Total delay (from Vivado) |  |  |  | 278 | 239 | 516 | 434
INT_L_X8Y42/INT_L.SS2END3->>NR1BEG3 | Buffer | 1.1622 | 0.008429 | 0.056 | 0.046 | 0.131 | 0.108
INT_L_X8Y42/NR1BEG3 | Part of wire | 0 | 0
INT_L_X8Y43/NR1END3 | Part of wire | 0 | 0
INT_L_X8Y43/INT_L.NR1END3->>IMUX_L31 | Buffer | 1.6107 | 0.007713 | 0.047 | 0.038 | 0.138 | 0.114
INT_L_X8Y43/IMUX_L31 | Part of wire | 0 | 0
CLBLM_L_X8Y43/CLBLM_IMUX31 | Part of wire | 0 | 0
CLBLM_L_X8Y43/CLBLM_L.CLBLM_IMUX31->CLBLM_M_C5 | PassTransistor | 0 |  | 0 | 0 | 0 | 0
CLBLM_L_X8Y43/CLBLM_M_C5 | Part of wire | 0 | 0
masterReg/register_reg_r2_0_31_6_11/RAMC_D1/RADR4 | Inpin |  | 0 | 0.05 | 0.04 | 0.133 | 0.107
readReg2[4]: Address_register_reg[9]/Q to masterReg/register_reg_r2_0_31_6_11/RAMC_D1/RADR4 sum delays
readReg2[4]: Address_register_reg[9]/Q to masterReg/register_reg_r2_0_31_6_11/RAMC_D1/RADR4sum delays + cap delay
readReg2[4]: Address_register_reg[9]/Q to masterReg/register_reg_r2_0_31_6_11/RAMC_D1/RADR4Total delay (from Vivado) |  |  |  | 271 | 232 | 481 | 405
INT_L_X8Y44/INT_L.LOGIC_OUTS_L3->>NE6BEG3 | Buffer | 1.5845 | 0.009979 | 0.078 | 0.064 | 0.177 | 0.146
INT_L_X8Y44/NE6BEG3 | Part of wire | 0 | 0
INT_L_X10Y48/NE6END3 | Part of wire | 0 | 0
INT_R_X9Y44/NE6A3 | Part of wire | 0 | 0
INT_R_X9Y45/NE6B3 | Part of wire | 0 | 0
INT_R_X9Y46/NE6C3 | Part of wire | 0 | 0
INT_R_X9Y47/NE6D3 | Part of wire | 0 | 0
INT_R_X9Y48/NE6E3 | Part of wire | 0 | 0
INT_INTERFACE_R_X9Y48/INT_INTERFACE_NE4C3 | Part of wire | 0 | 0
DSP_R_X9Y45/DSP_NE4C3_3 | Part of wire | 0.04743 | 0.011
VBRK_X29Y50/VBRK_NE4C3 | Part of wire | 0.01211 | 0.00162
CLBLM_L_X10Y48/CLBLM_NE4C3 | Part of wire | 0 | 0
INT_L_X10Y48/INT_L.NE6END3->>NW6BEG3 | Buffer | 1.5845 | 0.009979 | 0.078 | 0.064 | 0.178 | 0.147
INT_L_X10Y48/NW6BEG3 | Part of wire | 0 | 0
INT_L_X8Y52/NW6END3 | Part of wire | 0 | 0
CLBLM_L_X10Y48/CLBLM_NW4A3 | Part of wire | 0 | 0
VBRK_X29Y50/VBRK_NW4A3 | Part of wire | 0.01211 | 0.00162
DSP_R_X9Y45/DSP_NW4A3_3 | Part of wire | 0.04743 | 0.011
INT_INTERFACE_R_X9Y48/INT_INTERFACE_NW4A3 | Part of wire | 0 | 0
INT_R_X9Y48/NW6A3 | Part of wire | 0 | 0
INT_R_X9Y49/NW6B3 | Part of wire | 0 | 0
BRKH_INT_X9Y49/BRKH_INT_NW6B3 | Part of wire | 0.00523 | 0.001
INT_R_X9Y50/NW6C3 | Part of wire | 0 | 0
INT_R_X9Y51/NW6D3 | Part of wire | 0 | 0
INT_R_X9Y52/NW6E3 | Part of wire | 0 | 0
INT_L_X8Y52/INT_L.NW6END3->>WR1BEG_S0 | Buffer | 1.1622 | 0.008429 | 0.043 | 0.035 | 0.124 | 0.103
INT_L_X8Y52/WR1BEG_S0 | Part of wire | 0 | 0
INT_R_X7Y53/WR1END0 | Part of wire | 0 | 0
INT_R_X7Y52/WR1END_S1_0 | Part of wire | 0 | 0
INT_L_X8Y53/WR1BEG0 | Part of wire | 0 | 0
CLBLM_L_X8Y53/CLBLM_WR1END0 | Part of wire | 0.09451 | 0.005801
CLBLM_R_X7Y53/CLBLM_WR1END0 | Part of wire | 0.09451 | 0.005801
INT_R_X7Y53/INT_R.WR1END0->>IMUX8 | Buffer | 1.6107 | 0.007713 | 0.047 | 0.038 | 0.138 | 0.114
INT_R_X7Y53/IMUX8 | Part of wire | 0 | 0
CLBLM_R_X7Y53/CLBLM_IMUX8 | Part of wire | 0 | 0
CLBLM_R_X7Y53/CLBLM_R.CLBLM_IMUX8->CLBLM_M_A5 | PassTransistor | 0 |  | 0 | 0 | 0 | 0
CLBLM_R_X7Y53/CLBLM_M_A5 | Part of wire | 0 | 0
masterReg/register_reg_r2_0_31_24_29/RAMA_D1/RADR4 | Inpin |  | 0 | 0.048 | 0.038 | 0.126 | 0.102
readReg2[4]: Address_register_reg[9]/Q to masterReg/register_reg_r2_0_31_24_29/RAMA_D1/RADR4 sum delays
readReg2[4]: Address_register_reg[9]/Q to masterReg/register_reg_r2_0_31_24_29/RAMA_D1/RADR4sum delays + cap delay
readReg2[4]: Address_register_reg[9]/Q to masterReg/register_reg_r2_0_31_24_29/RAMA_D1/RADR4Total delay (from Vivado) |  |  |  | 448 | 393 | 755 | 646
INT_R_X7Y53/INT_R.WR1END0->>IMUX24 | Buffer | 1.6107 | 0.007713 | 0.047 | 0.038 | 0.138 | 0.114
INT_R_X7Y53/IMUX24 | Part of wire | 0 | 0
CLBLM_R_X7Y53/CLBLM_IMUX24 | Part of wire | 0 | 0
CLBLM_R_X7Y53/CLBLM_R.CLBLM_IMUX24->CLBLM_M_B5 | PassTransistor | 0 |  | 0 | 0 | 0 | 0
CLBLM_R_X7Y53/CLBLM_M_B5 | Part of wire | 0 | 0
masterReg/register_reg_r2_0_31_24_29/RAMB_D1/RADR4 | Inpin |  | 0 | 0.052 | 0.042 | 0.137 | 0.111
readReg2[4]: Address_register_reg[9]/Q to masterReg/register_reg_r2_0_31_24_29/RAMB_D1/RADR4 sum delays
readReg2[4]: Address_register_reg[9]/Q to masterReg/register_reg_r2_0_31_24_29/RAMB_D1/RADR4sum delays + cap delay
readReg2[4]: Address_register_reg[9]/Q to masterReg/register_reg_r2_0_31_24_29/RAMB_D1/RADR4Total delay (from Vivado) |  |  |  | 452 | 397 | 762 | 652
INT_L_X10Y48/INT_L.NE6END3->>NW2BEG3 | Buffer | 1.1851 | 0.008473 | 0.043 | 0.035 | 0.14 | 0.116
INT_L_X10Y48/NW2BEG3 | Part of wire | 0 | 0
INT_R_X9Y49/NW2END3 | Part of wire | 0 | 0
INT_L_X10Y49/NW2A3 | Part of wire | 0 | 0
CLBLM_L_X10Y49/CLBLM_NW2A3 | Part of wire | 0.091532 | 0.005884
VBRK_X29Y51/VBRK_NW2A3 | Part of wire | 0.01211 | 0.00162
DSP_R_X9Y45/DSP_NW2A3_4 | Part of wire | 0.04743 | 0.011
INT_INTERFACE_R_X9Y49/INT_INTERFACE_NW2A3 | Part of wire | 0 | 0
INT_R_X9Y49/INT_R.NW2END3->>WR1BEG_S0 | Buffer | 1.1622 | 0.008429 | 0.043 | 0.035 | 0.124 | 0.103
INT_R_X9Y49/WR1BEG_S0 | Part of wire | 0 | 0
INT_L_X8Y50/WR1END0 | Part of wire | 0 | 0
INT_L_X8Y49/WR1END_S1_0 | Part of wire | 0 | 0
BRKH_INT_X9Y49/BRKH_INT_WR1BEG_S0 | Part of wire | 0.00523 | 0.001
INT_R_X9Y50/WR1BEG0 | Part of wire | 0 | 0
BRKH_INT_X8Y49/BRKH_INT_WR1END_S1_0 | Part of wire | 0.00523 | 0.001
INT_L_X8Y50/INT_L.WR1END0->>NN2BEG0 | Buffer | 1.1851 | 0.008473 | 0.06 | 0.05 | 0.132 | 0.109
INT_L_X8Y50/NN2BEG0 | Part of wire | 0 | 0
INT_L_X8Y52/NN2END0 | Part of wire | 0 | 0
INT_L_X8Y51/NN2END_S2_0 | Part of wire | 0 | 0
INT_L_X8Y51/NN2A0 | Part of wire | 0 | 0
INT_L_X8Y52/INT_L.NN2END0->>NN2BEG0 | Buffer | 1.1851 | 0.008473 | 0.06 | 0.05 | 0.132 | 0.109
INT_L_X8Y52/NN2BEG0 | Part of wire | 0 | 0
INT_L_X8Y54/NN2END0 | Part of wire | 0 | 0
INT_L_X8Y53/NN2END_S2_0 | Part of wire | 0 | 0
INT_L_X8Y53/NN2A0 | Part of wire | 0 | 0
INT_L_X8Y54/INT_L.NN2END0->>IMUX_L8 | Buffer | 1.6107 | 0.007713 | 0.047 | 0.038 | 0.138 | 0.114
INT_L_X8Y54/IMUX_L8 | Part of wire | 0 | 0
CLBLM_L_X8Y54/CLBLM_IMUX8 | Part of wire | 0 | 0
CLBLM_L_X8Y54/CLBLM_L.CLBLM_IMUX8->CLBLM_M_A5 | PassTransistor | 0 |  | 0 | 0 | 0 | 0
CLBLM_L_X8Y54/CLBLM_M_A5 | Part of wire | 0 | 0
masterReg/register_reg_r2_0_31_30_31__0/DP/RADR4 | Inpin |  | 0 | 0.048 | 0.038 | 0.126 | 0.102
readReg2[4]: Address_register_reg[9]/Q to masterReg/register_reg_r2_0_31_30_31__0/DP/RADR4 sum delays
readReg2[4]: Address_register_reg[9]/Q to masterReg/register_reg_r2_0_31_30_31__0/DP/RADR4sum delays + cap delay
readReg2[4]: Address_register_reg[9]/Q to masterReg/register_reg_r2_0_31_30_31__0/DP/RADR4Total delay (from Vivado) |  |  |  | 543 | 474 | 954 | 812
INT_L_X8Y49/INT_L.WR1END_S1_0->>SW2BEG3 | Buffer | 1.1851 | 0.008473 | 0.041 | 0.033 | 0.137 | 0.113
INT_L_X8Y49/SW2BEG3 | Part of wire | 0 | 0
INT_R_X7Y48/SW2END3 | Part of wire | 0 | 0
INT_R_X7Y49/SW2END_N0_3 | Part of wire | 0 | 0
INT_L_X8Y48/SW2A3 | Part of wire | 0 | 0
CLBLM_L_X8Y48/CLBLM_SW2A3 | Part of wire | 0.090208 | 0.005896
CLBLM_R_X7Y48/CLBLM_SW2A3 | Part of wire | 0.090208 | 0.005896
INT_R_X7Y48/INT_R.SW2END3->>ER1BEG_S0 | Buffer | 1.1622 | 0.008429 | 0.044 | 0.036 | 0.124 | 0.103
INT_R_X7Y48/ER1BEG_S0 | Part of wire | 0 | 0
INT_L_X8Y49/ER1END0 | Part of wire | 0 | 0
INT_R_X7Y49/ER1BEG0 | Part of wire | 0 | 0
CLBLM_R_X7Y49/CLBLM_ER1BEG0 | Part of wire | 0.090496 | 0.005564
CLBLM_L_X8Y49/CLBLM_ER1BEG0 | Part of wire | 0.090496 | 0.005564
INT_L_X8Y49/INT_L.ER1END0->>IMUX_L24 | Buffer | 1.6107 | 0.007713 | 0.047 | 0.038 | 0.138 | 0.114
INT_L_X8Y49/IMUX_L24 | Part of wire | 0 | 0
CLBLM_L_X8Y49/CLBLM_IMUX24 | Part of wire | 0 | 0
CLBLM_L_X8Y49/CLBLM_L.CLBLM_IMUX24->CLBLM_M_B5 | PassTransistor | 0 |  | 0 | 0 | 0 | 0
CLBLM_L_X8Y49/CLBLM_M_B5 | Part of wire | 0 | 0
masterReg/register_reg_r2_0_31_12_17/RAMB_D1/RADR4 | Inpin |  | 0 | 0.052 | 0.042 | 0.137 | 0.111
readReg2[4]: Address_register_reg[9]/Q to masterReg/register_reg_r2_0_31_12_17/RAMB_D1/RADR4 sum delays
readReg2[4]: Address_register_reg[9]/Q to masterReg/register_reg_r2_0_31_12_17/RAMB_D1/RADR4sum delays + cap delay
readReg2[4]: Address_register_reg[9]/Q to masterReg/register_reg_r2_0_31_12_17/RAMB_D1/RADR4Total delay (from Vivado) |  |  |  | 547 | 482 | 989 | 848
INT_L_X8Y49/INT_L.WR1END_S1_0->>IMUX_L31 | Buffer | 1.6107 | 0.007713 | 0.047 | 0.038 | 0.138 | 0.114
INT_L_X8Y49/IMUX_L31 | Part of wire | 0 | 0
CLBLM_L_X8Y49/CLBLM_IMUX31 | Part of wire | 0 | 0
CLBLM_L_X8Y49/CLBLM_L.CLBLM_IMUX31->CLBLM_M_C5 | PassTransistor | 0 |  | 0 | 0 | 0 | 0
CLBLM_L_X8Y49/CLBLM_M_C5 | Part of wire | 0 | 0
masterReg/register_reg_r2_0_31_12_17/RAMC_D1/RADR4 | Inpin |  | 0 | 0.05 | 0.04 | 0.133 | 0.107
readReg2[4]: Address_register_reg[9]/Q to masterReg/register_reg_r2_0_31_12_17/RAMC_D1/RADR4 sum delays
readReg2[4]: Address_register_reg[9]/Q to masterReg/register_reg_r2_0_31_12_17/RAMC_D1/RADR4sum delays + cap delay
readReg2[4]: Address_register_reg[9]/Q to masterReg/register_reg_r2_0_31_12_17/RAMC_D1/RADR4Total delay (from Vivado) |  |  |  | 408 | 359 | 720 | 617
INT_L_X10Y48/INT_L.NE6END3->>NR1BEG3 | Buffer | 1.1622 | 0.008429 | 0.056 | 0.046 | 0.131 | 0.108
INT_L_X10Y48/NR1BEG3 | Part of wire | 0 | 0
INT_L_X10Y49/NR1END3 | Part of wire | 0 | 0
INT_L_X10Y49/INT_L.NR1END3->>WR1BEG_S0 | Buffer | 1.1622 | 0.008429 | 0.043 | 0.035 | 0.124 | 0.103
INT_L_X10Y49/WR1BEG_S0 | Part of wire | 0 | 0
INT_R_X9Y50/WR1END0 | Part of wire | 0 | 0
INT_R_X9Y49/WR1END_S1_0 | Part of wire | 0 | 0
BRKH_INT_X10Y49/BRKH_INT_WR1BEG_S0 | Part of wire | 0.00523 | 0.001
INT_L_X10Y50/WR1BEG0 | Part of wire | 0 | 0
CLBLM_L_X10Y50/CLBLM_WR1END0 | Part of wire | 0.09451 | 0.005801
VBRK_X29Y53/VBRK_WR1END0 | Part of wire | 0.01211 | 0.00162
DSP_R_X9Y50/DSP_WR1END0_0 | Part of wire | 0.04743 | 0.0119
INT_INTERFACE_R_X9Y50/INT_INTERFACE_WR1END0 | Part of wire | 0 | 0
BRKH_INT_X9Y49/BRKH_INT_WR1END_S1_0 | Part of wire | 0.00523 | 0.001
INT_R_X9Y49/INT_R.WR1END_S1_0->>SW2BEG3 | Buffer | 1.1851 | 0.008473 | 0.041 | 0.033 | 0.137 | 0.113
INT_R_X9Y49/SW2BEG3 | Part of wire | 0 | 0
INT_L_X8Y48/SW2END3 | Part of wire | 0 | 0
INT_L_X8Y49/SW2END_N0_3 | Part of wire | 0 | 0
INT_R_X9Y48/SW2A3 | Part of wire | 0 | 0
INT_L_X8Y49/INT_L.SW2END_N0_3->>IMUX_L8 | Buffer | 1.6107 | 0.007713 | 0.047 | 0.038 | 0.138 | 0.114
INT_L_X8Y49/IMUX_L8 | Part of wire | 0 | 0
CLBLM_L_X8Y49/CLBLM_IMUX8 | Part of wire | 0 | 0
CLBLM_L_X8Y49/CLBLM_L.CLBLM_IMUX8->CLBLM_M_A5 | PassTransistor | 0 |  | 0 | 0 | 0 | 0
CLBLM_L_X8Y49/CLBLM_M_A5 | Part of wire | 0 | 0
masterReg/register_reg_r2_0_31_12_17/RAMA_D1/RADR4 | Inpin |  | 0 | 0.048 | 0.038 | 0.126 | 0.102
readReg2[4]: Address_register_reg[9]/Q to masterReg/register_reg_r2_0_31_12_17/RAMA_D1/RADR4 sum delays
readReg2[4]: Address_register_reg[9]/Q to masterReg/register_reg_r2_0_31_12_17/RAMA_D1/RADR4sum delays + cap delay
readReg2[4]: Address_register_reg[9]/Q to masterReg/register_reg_r2_0_31_12_17/RAMA_D1/RADR4Total delay (from Vivado) |  |  |  | 462 | 403 | 817 | 697
INT_L_X8Y49/INT_L.SW2END_N0_3->>NW6BEG0 | Buffer | 1.5845 | 0.009979 | 0.075 | 0.062 | 0.175 | 0.144
INT_L_X8Y49/NW6BEG0 | Part of wire | 0 | 0
INT_L_X6Y53/NW6END0 | Part of wire | 0 | 0
INT_L_X6Y52/NW6END_S0_0 | Part of wire | 0 | 0
CLBLM_L_X8Y49/CLBLM_NW4A0 | Part of wire | 0 | 0
CLBLM_R_X7Y49/CLBLM_NW4A0 | Part of wire | 0 | 0
INT_R_X7Y49/NW6A0 | Part of wire | 0 | 0
BRKH_INT_X7Y49/BRKH_INT_NW6A0 | Part of wire | 0.00523 | 0.001
INT_R_X7Y50/NW6B0 | Part of wire | 0 | 0
INT_R_X7Y51/NW6C0 | Part of wire | 0 | 0
INT_R_X7Y52/NW6D0 | Part of wire | 0 | 0
INT_R_X7Y53/NW6E0 | Part of wire | 0 | 0
INT_L_X6Y53/INT_L.NW6END0->>NE2BEG0 | Buffer | 1.1851 | 0.008473 | 0.041 | 0.033 | 0.134 | 0.111
INT_L_X6Y53/NE2BEG0 | Part of wire | 0 | 0
INT_R_X7Y54/NE2END0 | Part of wire | 0 | 0
INT_R_X7Y53/NE2END_S3_0 | Part of wire | 0 | 0
INT_L_X6Y54/NE2A0 | Part of wire | 0 | 0
INT_R_X7Y53/INT_R.NE2END_S3_0->>IMUX31 | Buffer | 1.6107 | 0.007713 | 0.047 | 0.038 | 0.138 | 0.114
INT_R_X7Y53/IMUX31 | Part of wire | 0 | 0
CLBLM_R_X7Y53/CLBLM_IMUX31 | Part of wire | 0 | 0
CLBLM_R_X7Y53/CLBLM_R.CLBLM_IMUX31->CLBLM_M_C5 | PassTransistor | 0 |  | 0 | 0 | 0 | 0
CLBLM_R_X7Y53/CLBLM_M_C5 | Part of wire | 0 | 0
masterReg/register_reg_r2_0_31_24_29/RAMC_D1/RADR4 | Inpin |  | 0 | 0.05 | 0.04 | 0.133 | 0.107
readReg2[4]: Address_register_reg[9]/Q to masterReg/register_reg_r2_0_31_24_29/RAMC_D1/RADR4 sum delays
readReg2[4]: Address_register_reg[9]/Q to masterReg/register_reg_r2_0_31_24_29/RAMC_D1/RADR4sum delays + cap delay
readReg2[4]: Address_register_reg[9]/Q to masterReg/register_reg_r2_0_31_24_29/RAMC_D1/RADR4Total delay (from Vivado) |  |  |  | 629 | 549 | 1123 | 958
INT_L_X6Y53/INT_L.NW6END0->>WW4BEG0 | Buffer | 1.2375 | 0.009404 | 0.072 | 0.059 | 0.168 | 0.139
INT_L_X6Y53/WW4BEG0 | Part of wire | 0 | 0
INT_L_X2Y53/WW4END0 | Part of wire | 0 | 0
INT_L_X2Y52/WW4END_S0_0 | Part of wire | 0 | 0
BRAM_INT_INTERFACE_L_X6Y53/INT_INTERFACE_WW4A0 | Part of wire | 0 | 0
BRAM_L_X6Y50/BRAM_WW4A0_3 | Part of wire | 0.26892 | 0.05566
VBRK_X18Y56/VBRK_WW4A0 | Part of wire | 0.01211 | 0.00162
CLBLM_R_X5Y53/CLBLM_WW4A0 | Part of wire | 0 | 0
INT_R_X5Y53/WW4A0 | Part of wire | 0 | 0
INT_L_X4Y53/WW4B0 | Part of wire | 0 | 0
CLBLL_L_X4Y53/CLBLL_WW4C0 | Part of wire | 0 | 0
CLBLM_R_X3Y53/CLBLM_WW4C0 | Part of wire | 0 | 0
INT_R_X3Y53/WW4C0 | Part of wire | 0 | 0
INT_L_X2Y53/INT_L.WW4END0->>WW4BEG0 | Buffer | 1.2375 | 0.009404 | 0.072 | 0.059 | 0.168 | 0.139
INT_L_X2Y53/WW4BEG0 | Part of wire | 0 | 0
INT_R_X1Y53/EE4END0 | Part of wire | 0 | 0
CLBLL_L_X2Y53/CLBLL_WW4A0 | Part of wire | 0 | 0
VBRK_X9Y56/VBRK_WW4A0 | Part of wire | 0.01211 | 0.00162
CMT_TOP_R_LOWER_B_X8Y61/CMT_TOP_WW4A0_3 | Part of wire | 0.31751 | 0.018
CMT_FIFO_R_X7Y60/CMT_FIFO_WW4A0_2 | Part of wire | 0.31751 | 0.018
INT_INTERFACE_R_X1Y53/INT_INTERFACE_WW4A0 | Part of wire | 0 | 0
INT_R_X1Y53/WW4A0 | Part of wire | 0 | 0
INT_L_X0Y53/WW4B0 | Part of wire | 0 | 0
IO_INT_INTERFACE_L_X0Y53/INT_INTERFACE_WW4C0 | Part of wire | 0 | 0
L_TERM_INT_X2Y56/L_TERM_INT_WW4B0 | Part of wire | 0.08729 | 0.0042
IO_INT_INTERFACE_L_X0Y53/INT_INTERFACE_EE4B0 | Part of wire | 0 | 0
INT_L_X0Y53/EE4C0 | Part of wire | 0 | 0
INT_R_X1Y53/INT_R.EE4END0->>EE2BEG0 | Buffer | 1.1851 | 0.008473 | 0.061 | 0.05 | 0.139 | 0.115
INT_R_X1Y53/EE2BEG0 | Part of wire | 0 | 0
INT_R_X3Y53/EE2END0 | Part of wire | 0 | 0
INT_INTERFACE_R_X1Y53/INT_INTERFACE_EE2BEG0 | Part of wire | 0 | 0
CMT_FIFO_R_X7Y60/CMT_FIFO_EE2BEG0_2 | Part of wire | 0.31751 | 0.022067
CMT_TOP_R_LOWER_B_X8Y61/CMT_TOP_EE2BEG0_3 | Part of wire | 0.31751 | 0.022067
VBRK_X9Y56/VBRK_EE2BEG0 | Part of wire | 0.01211 | 0.00162
CLBLL_L_X2Y53/CLBLL_EE2BEG0 | Part of wire | 0 | 0
INT_L_X2Y53/EE2A0 | Part of wire | 0 | 0
INT_R_X3Y53/INT_R.EE2END0->>IMUX8 | Buffer | 1.6107 | 0.007713 | 0.047 | 0.038 | 0.138 | 0.114
INT_R_X3Y53/IMUX8 | Part of wire | 0 | 0
CLBLM_R_X3Y53/CLBLM_IMUX8 | Part of wire | 0 | 0
CLBLM_R_X3Y53/CLBLM_R.CLBLM_IMUX8->CLBLM_M_A5 | PassTransistor | 0 |  | 0 | 0 | 0 | 0
CLBLM_R_X3Y53/CLBLM_M_A5 | Part of wire | 0 | 0
masterReg/register_reg_r2_0_31_18_23/RAMA_D1/RADR4 | Inpin |  | 0 | 0.048 | 0.038 | 0.126 | 0.102
readReg2[4]: Address_register_reg[9]/Q to masterReg/register_reg_r2_0_31_18_23/RAMA_D1/RADR4 sum delays
readReg2[4]: Address_register_reg[9]/Q to masterReg/register_reg_r2_0_31_18_23/RAMA_D1/RADR4sum delays + cap delay
readReg2[4]: Address_register_reg[9]/Q to masterReg/register_reg_r2_0_31_18_23/RAMA_D1/RADR4Total delay (from Vivado) |  |  |  | 1028 | 919 | 1617 | 1407
INT_L_X2Y52/INT_L.WW4END_S0_0->>ER1BEG_S0 | Buffer | 1.1622 | 0.008429 | 0.044 | 0.036 | 0.124 | 0.103
INT_L_X2Y52/ER1BEG_S0 | Part of wire | 0 | 0
INT_R_X3Y53/ER1END0 | Part of wire | 0 | 0
INT_L_X2Y53/ER1BEG0 | Part of wire | 0 | 0
INT_R_X3Y53/INT_R.ER1END0->>IMUX24 | Buffer | 1.6107 | 0.007713 | 0.047 | 0.038 | 0.138 | 0.114
INT_R_X3Y53/IMUX24 | Part of wire | 0 | 0
CLBLM_R_X3Y53/CLBLM_IMUX24 | Part of wire | 0 | 0
CLBLM_R_X3Y53/CLBLM_R.CLBLM_IMUX24->CLBLM_M_B5 | PassTransistor | 0 |  | 0 | 0 | 0 | 0
CLBLM_R_X3Y53/CLBLM_M_B5 | Part of wire | 0 | 0
masterReg/register_reg_r2_0_31_18_23/RAMB_D1/RADR4 | Inpin |  | 0 | 0.052 | 0.042 | 0.137 | 0.111
readReg2[4]: Address_register_reg[9]/Q to masterReg/register_reg_r2_0_31_18_23/RAMB_D1/RADR4 sum delays
readReg2[4]: Address_register_reg[9]/Q to masterReg/register_reg_r2_0_31_18_23/RAMB_D1/RADR4sum delays + cap delay
readReg2[4]: Address_register_reg[9]/Q to masterReg/register_reg_r2_0_31_18_23/RAMB_D1/RADR4Total delay (from Vivado) |  |  |  | 803 | 710 | 1346 | 1159
INT_L_X6Y52/INT_L.NW6END_S0_0->>WW2BEG3 | Buffer | 1.1851 | 0.008473 | 0.063 | 0.052 | 0.142 | 0.118
INT_L_X6Y52/WW2BEG3 | Part of wire | 0 | 0
INT_L_X4Y52/WW2END3 | Part of wire | 0 | 0
INT_L_X4Y53/WW2END_N0_3 | Part of wire | 0 | 0
BRAM_INT_INTERFACE_L_X6Y52/INT_INTERFACE_WW2A3 | Part of wire | 0 | 0
BRAM_L_X6Y50/BRAM_WW2A3_2 | Part of wire | 0.26892 | 0.06043
VBRK_X18Y55/VBRK_WW2A3 | Part of wire | 0.01211 | 0.00162
CLBLM_R_X5Y52/CLBLM_WW2A3 | Part of wire | 0 | 0
INT_R_X5Y52/WW2A3 | Part of wire | 0 | 0
INT_L_X4Y53/INT_L.WW2END_N0_3->>NW2BEG0 | Buffer | 1.1851 | 0.008473 | 0.041 | 0.033 | 0.137 | 0.113
INT_L_X4Y53/NW2BEG0 | Part of wire | 0 | 0
INT_R_X3Y54/NW2END0 | Part of wire | 0 | 0
INT_R_X3Y53/NW2END_S0_0 | Part of wire | 0 | 0
INT_L_X4Y54/NW2A0 | Part of wire | 0 | 0
CLBLL_L_X4Y54/CLBLL_NW2A0 | Part of wire | 0.080091 | 0.005884
CLBLM_R_X3Y54/CLBLM_NW2A0 | Part of wire | 0.091532 | 0.005884
INT_R_X3Y53/INT_R.NW2END_S0_0->>IMUX31 | Buffer | 1.6107 | 0.007713 | 0.047 | 0.038 | 0.138 | 0.114
INT_R_X3Y53/IMUX31 | Part of wire | 0 | 0
CLBLM_R_X3Y53/CLBLM_IMUX31 | Part of wire | 0 | 0
CLBLM_R_X3Y53/CLBLM_R.CLBLM_IMUX31->CLBLM_M_C5 | PassTransistor | 0 |  | 0 | 0 | 0 | 0
CLBLM_R_X3Y53/CLBLM_M_C5 | Part of wire | 0 | 0
masterReg/register_reg_r2_0_31_18_23/RAMC_D1/RADR4 | Inpin |  | 0 | 0.05 | 0.04 | 0.133 | 0.107
readReg2[4]: Address_register_reg[9]/Q to masterReg/register_reg_r2_0_31_18_23/RAMC_D1/RADR4 sum delays
readReg2[4]: Address_register_reg[9]/Q to masterReg/register_reg_r2_0_31_18_23/RAMC_D1/RADR4sum delays + cap delay
readReg2[4]: Address_register_reg[9]/Q to masterReg/register_reg_r2_0_31_18_23/RAMC_D1/RADR4Total delay (from Vivado) |  |  |  | 808 | 717 | 1353 | 1167
INT_R_X3Y53/INT_R.NW2END_S0_0->>SS6BEG3 | Buffer | 1.5845 | 0.009979 | 0.086 | 0.071 | 0.189 | 0.156
INT_R_X3Y53/SS6BEG3 | Part of wire | 0 | 0
INT_R_X3Y47/SS6END3 | Part of wire | 0 | 0
INT_R_X3Y48/SS6END_N0_3 | Part of wire | 0 | 0
INT_R_X3Y52/SS6A3 | Part of wire | 0 | 0
INT_R_X3Y51/SS6B3 | Part of wire | 0 | 0
INT_R_X3Y50/SS6C3 | Part of wire | 0 | 0
BRKH_INT_X3Y49/BRKH_INT_SS6D3 | Part of wire | 0.00523 | 0.001
INT_R_X3Y49/SS6D3 | Part of wire | 0 | 0
INT_R_X3Y48/SS6E3 | Part of wire | 0 | 0
INT_R_X3Y47/INT_R.SS6END3->>SL1BEG3 | Buffer | 1.1622 | 0.008429 | 0.054 | 0.044 | 0.131 | 0.108
INT_R_X3Y47/SL1BEG3 | Part of wire | 0 | 0
INT_R_X3Y46/SL1END3 | Part of wire | 0 | 0
INT_R_X3Y46/INT_R.SL1END3->>IMUX23 | Buffer | 1.6107 | 0.007713 | 0.047 | 0.038 | 0.138 | 0.114
INT_R_X3Y46/IMUX23 | Part of wire | 0 | 0
CLBLM_R_X3Y46/CLBLM_IMUX23 | Part of wire | 0 | 0
CLBLM_R_X3Y46/CLBLM_R.CLBLM_IMUX23->CLBLM_L_C3 | PassTransistor | 0 |  | 0 | 0 | 0 | 0
CLBLM_R_X3Y46/CLBLM_L_C3 | Part of wire | 0 | 0
masterReg/readData2[31]_i_4/I4 | Inpin |  | 0 | 0.137 | 0.11 | 0.351 | 0.283
readReg2[4]: Address_register_reg[9]/Q to masterReg/readData2[31]_i_4/I4 sum delays
readReg2[4]: Address_register_reg[9]/Q to masterReg/readData2[31]_i_4/I4sum delays + cap delay
readReg2[4]: Address_register_reg[9]/Q to masterReg/readData2[31]_i_4/I4Total delay (from Vivado) |  |  |  | 1072 | 939 | 1827 | 1560
INT_R_X3Y47/INT_R.SS6END3->>SS6BEG3 | Buffer | 1.5845 | 0.009979 | 0.086 | 0.071 | 0.189 | 0.156
INT_R_X3Y47/SS6BEG3 | Part of wire | 0 | 0
INT_R_X3Y41/SS6END3 | Part of wire | 0 | 0
INT_R_X3Y42/SS6END_N0_3 | Part of wire | 0 | 0
INT_R_X3Y46/SS6A3 | Part of wire | 0 | 0
INT_R_X3Y45/SS6B3 | Part of wire | 0 | 0
INT_R_X3Y44/SS6C3 | Part of wire | 0 | 0
INT_R_X3Y43/SS6D3 | Part of wire | 0 | 0
INT_R_X3Y42/SS6E3 | Part of wire | 0 | 0
INT_R_X3Y41/INT_R.SS6END3->>NR1BEG3 | Buffer | 1.1622 | 0.008429 | 0.056 | 0.046 | 0.131 | 0.108
INT_R_X3Y41/NR1BEG3 | Part of wire | 0 | 0
INT_R_X3Y42/NR1END3 | Part of wire | 0 | 0
INT_R_X3Y42/INT_R.NR1END3->>IMUX31 | Buffer | 1.6107 | 0.007713 | 0.047 | 0.038 | 0.138 | 0.114
INT_R_X3Y42/IMUX31 | Part of wire | 0 | 0
CLBLM_R_X3Y42/CLBLM_IMUX31 | Part of wire | 0 | 0
CLBLM_R_X3Y42/CLBLM_R.CLBLM_IMUX31->CLBLM_M_C5 | PassTransistor | 0 |  | 0 | 0 | 0 | 0
CLBLM_R_X3Y42/CLBLM_M_C5 | Part of wire | 0 | 0
masterReg/register_reg_r2_0_31_0_5/RAMC_D1/RADR4 | Inpin |  | 0 | 0.05 | 0.04 | 0.133 | 0.107
readReg2[4]: Address_register_reg[9]/Q to masterReg/register_reg_r2_0_31_0_5/RAMC_D1/RADR4 sum delays
readReg2[4]: Address_register_reg[9]/Q to masterReg/register_reg_r2_0_31_0_5/RAMC_D1/RADR4sum delays + cap delay
readReg2[4]: Address_register_reg[9]/Q to masterReg/register_reg_r2_0_31_0_5/RAMC_D1/RADR4Total delay (from Vivado) |  |  |  | 1098 | 967 | 1833 | 1573
INT_R_X3Y41/INT_R.SS6END3->>SE2BEG3 | Buffer | 1.1851 | 0.008473 | 0.042 | 0.034 | 0.138 | 0.114
INT_R_X3Y41/SE2BEG3 | Part of wire | 0 | 0
INT_L_X4Y40/SE2END3 | Part of wire | 0 | 0
INT_R_X3Y40/SE2A3 | Part of wire | 0 | 0
CLBLM_R_X3Y40/CLBLM_SE2A3 | Part of wire | 0.090332 | 0.005065
CLBLL_L_X4Y40/CLBLL_SE2A3 | Part of wire | 0.07904 | 0.005065
INT_L_X4Y40/INT_L.SE2END3->>NR1BEG3 | Buffer | 1.1622 | 0.008429 | 0.056 | 0.046 | 0.131 | 0.108
INT_L_X4Y40/NR1BEG3 | Part of wire | 0 | 0
INT_L_X4Y41/NR1END3 | Part of wire | 0 | 0
INT_L_X4Y41/INT_L.NR1END3->>WR1BEG_S0 | Buffer | 1.1622 | 0.008429 | 0.043 | 0.035 | 0.124 | 0.103
INT_L_X4Y41/WR1BEG_S0 | Part of wire | 0 | 0
INT_R_X3Y42/WR1END0 | Part of wire | 0 | 0
INT_R_X3Y41/WR1END_S1_0 | Part of wire | 0 | 0
INT_L_X4Y42/WR1BEG0 | Part of wire | 0 | 0
CLBLL_L_X4Y42/CLBLL_WR1END0 | Part of wire | 0.082696 | 0.005801
CLBLM_R_X3Y42/CLBLM_WR1END0 | Part of wire | 0.09451 | 0.005801
INT_R_X3Y42/INT_R.WR1END0->>IMUX8 | Buffer | 1.6107 | 0.007713 | 0.047 | 0.038 | 0.138 | 0.114
INT_R_X3Y42/IMUX8 | Part of wire | 0 | 0
CLBLM_R_X3Y42/CLBLM_IMUX8 | Part of wire | 0 | 0
CLBLM_R_X3Y42/CLBLM_R.CLBLM_IMUX8->CLBLM_M_A5 | PassTransistor | 0 |  | 0 | 0 | 0 | 0
CLBLM_R_X3Y42/CLBLM_M_A5 | Part of wire | 0 | 0
masterReg/register_reg_r2_0_31_0_5/RAMA_D1/RADR4 | Inpin |  | 0 | 0.048 | 0.038 | 0.126 | 0.102
readReg2[4]: Address_register_reg[9]/Q to masterReg/register_reg_r2_0_31_0_5/RAMA_D1/RADR4 sum delays
readReg2[4]: Address_register_reg[9]/Q to masterReg/register_reg_r2_0_31_0_5/RAMA_D1/RADR4sum delays + cap delay
readReg2[4]: Address_register_reg[9]/Q to masterReg/register_reg_r2_0_31_0_5/RAMA_D1/RADR4Total delay (from Vivado) |  |  |  | 1241 | 1094 | 2103 | 1806
INT_R_X3Y42/INT_R.WR1END0->>IMUX24 | Buffer | 1.6107 | 0.007713 | 0.047 | 0.038 | 0.138 | 0.114
INT_R_X3Y42/IMUX24 | Part of wire | 0 | 0
CLBLM_R_X3Y42/CLBLM_IMUX24 | Part of wire | 0 | 0
CLBLM_R_X3Y42/CLBLM_R.CLBLM_IMUX24->CLBLM_M_B5 | PassTransistor | 0 |  | 0 | 0 | 0 | 0
CLBLM_R_X3Y42/CLBLM_M_B5 | Part of wire | 0 | 0
masterReg/register_reg_r2_0_31_0_5/RAMB_D1/RADR4 | Inpin |  | 0 | 0.052 | 0.042 | 0.137 | 0.111
readReg2[4]: Address_register_reg[9]/Q to masterReg/register_reg_r2_0_31_0_5/RAMB_D1/RADR4 sum delays
readReg2[4]: Address_register_reg[9]/Q to masterReg/register_reg_r2_0_31_0_5/RAMB_D1/RADR4sum delays + cap delay
readReg2[4]: Address_register_reg[9]/Q to masterReg/register_reg_r2_0_31_0_5/RAMB_D1/RADR4Total delay (from Vivado) |  |  |  | 1245 | 1098 | 2110 | 1812

## Net regReadDataA_0_
Name | Type | RES | CAP | FAST_MAX | FAST_MIN | SLOW_MAX | SLOW_MIN | Downstream C | Delay from cap
CLBLL_L_X4Y44/CLBLL_LL_AQ | Outpin | 1.4279 |  | 0 | 0 | 0 | 0
CLBLL_L_X4Y44/CLBLL_LL_AQ | Part of wire | 0 | 0.002484
CLBLL_L_X4Y44/CLBLL_L.CLBLL_LL_AQ->CLBLL_LOGIC_OUTS4 | PassTransistor | 0 |  | 0 | 0 | 0 | 0
CLBLL_L_X4Y44/CLBLL_LOGIC_OUTS4 | Part of wire | 0 | 0
INT_L_X4Y44/LOGIC_OUTS_L4 | Part of wire | 0 | 0
INT_L_X4Y44/INT_L.LOGIC_OUTS_L4->>NW2BEG0 | Buffer | 1.1851 | 0.008473 | 0.041 | 0.033 | 0.137 | 0.113
INT_L_X4Y44/NW2BEG0 | Part of wire | 0 | 0
INT_R_X3Y45/NW2END0 | Part of wire | 0 | 0
INT_R_X3Y44/NW2END_S0_0 | Part of wire | 0 | 0
INT_L_X4Y45/NW2A0 | Part of wire | 0 | 0
CLBLL_L_X4Y45/CLBLL_NW2A0 | Part of wire | 0.080091 | 0.005884
CLBLM_R_X3Y45/CLBLM_NW2A0 | Part of wire | 0.091532 | 0.005884
INT_R_X3Y44/INT_R.NW2END_S0_0->>IMUX7 | Buffer | 1.6107 | 0.007713 | 0.047 | 0.038 | 0.138 | 0.114
INT_R_X3Y44/IMUX7 | Part of wire | 0 | 0
CLBLM_R_X3Y44/CLBLM_IMUX7 | Part of wire | 0 | 0
CLBLM_R_X3Y44/CLBLM_R.CLBLM_IMUX7->CLBLM_M_A1 | PassTransistor | 0 |  | 0 | 0 | 0 | 0
CLBLM_R_X3Y44/CLBLM_M_A1 | Part of wire | 0 | 0
masterReg/readData2[0]_i_4/I2 | Inpin |  | 0 | 0.225 | 0.18 | 0.531 | 0.428
regReadDataA[0]: masterReg/readData1_reg[0]/Q to masterReg/readData2[0]_i_4/I2 sum delays
regReadDataA[0]: masterReg/readData1_reg[0]/Q to masterReg/readData2[0]_i_4/I2sum delays + cap delay
regReadDataA[0]: masterReg/readData1_reg[0]/Q to masterReg/readData2[0]_i_4/I2Total delay (from Vivado) |  |  |  | 366 | 304 | 714 | 588
INT_L_X4Y44/INT_L.LOGIC_OUTS_L4->>NR1BEG0 | Buffer | 1.1622 | 0.008429 | 0.056 | 0.046 | 0.132 | 0.109
INT_L_X4Y44/NR1BEG0 | Part of wire | 0 | 0
INT_L_X4Y45/NR1END0 | Part of wire | 0 | 0
INT_L_X4Y45/INT_L.NR1END0->>IMUX_L24 | Buffer | 1.6107 | 0.007713 | 0.047 | 0.038 | 0.138 | 0.114
INT_L_X4Y45/IMUX_L24 | Part of wire | 0 | 0
CLBLL_L_X4Y45/CLBLL_IMUX24 | Part of wire | 0 | 0
CLBLL_L_X4Y45/CLBLL_L.CLBLL_IMUX24->CLBLL_LL_B5 | PassTransistor | 0 |  | 0 | 0 | 0 | 0
CLBLL_L_X4Y45/CLBLL_LL_B5 | Part of wire | 0 | 0.009091
masterReg/readData2[0]_i_7/I3 | Inpin |  | 0 | 0.043 | 0.034 | 0.116 | 0.093
regReadDataA[0]: masterReg/readData1_reg[0]/Q to masterReg/readData2[0]_i_7/I3 sum delays
regReadDataA[0]: masterReg/readData1_reg[0]/Q to masterReg/readData2[0]_i_7/I3sum delays + cap delay
regReadDataA[0]: masterReg/readData1_reg[0]/Q to masterReg/readData2[0]_i_7/I3Total delay (from Vivado) |  |  |  | 230 | 202 | 383 | 328
INT_L_X4Y45/INT_L.NR1END0->>IMUX_L41 | Buffer | 1.6107 | 0.007713 | 0.047 | 0.038 | 0.138 | 0.114
INT_L_X4Y45/IMUX_L41 | Part of wire | 0 | 0
CLBLL_L_X4Y45/CLBLL_IMUX41 | Part of wire | 0 | 0
CLBLL_L_X4Y45/CLBLL_L.CLBLL_IMUX41->CLBLL_L_D1 | PassTransistor | 0 |  | 0 | 0 | 0 | 0
CLBLL_L_X4Y45/CLBLL_L_D1 | Part of wire | 0 | 0
masterReg/readData2[1]_i_9/I3 | Inpin |  | 0 | 0.216 | 0.174 | 0.522 | 0.421
regReadDataA[0]: masterReg/readData1_reg[0]/Q to masterReg/readData2[1]_i_9/I3 sum delays
regReadDataA[0]: masterReg/readData1_reg[0]/Q to masterReg/readData2[1]_i_9/I3sum delays + cap delay
regReadDataA[0]: masterReg/readData1_reg[0]/Q to masterReg/readData2[1]_i_9/I3Total delay (from Vivado) |  |  |  | 388 | 327 | 714 | 591
INT_L_X4Y45/INT_L.NR1END0->>EE2BEG0 | Buffer | 1.1851 | 0.008473 | 0.061 | 0.05 | 0.139 | 0.115
INT_L_X4Y45/EE2BEG0 | Part of wire | 0 | 0
INT_L_X6Y45/EE2END0 | Part of wire | 0 | 0
INT_R_X5Y45/EE2A0 | Part of wire | 0 | 0
CLBLM_R_X5Y45/CLBLM_EE2A0 | Part of wire | 0 | 0
VBRK_X18Y47/VBRK_EE2A0 | Part of wire | 0.01211 | 0.00162
BRAM_L_X6Y45/BRAM_EE2A0_0 | Part of wire | 0.26892 | 0.06043
BRAM_INT_INTERFACE_L_X6Y45/INT_INTERFACE_EE2A0 | Part of wire | 0 | 0
INT_L_X6Y45/INT_L.EE2END0->>EL1BEG_N3 | Buffer | 1.1622 | 0.008429 | 0.043 | 0.035 | 0.123 | 0.102
INT_L_X6Y45/EL1BEG_N3 | Part of wire | 0 | 0
INT_R_X7Y44/EL1END3 | Part of wire | 0 | 0
INT_L_X6Y44/EL1BEG3 | Part of wire | 0 | 0
INT_R_X7Y44/INT_R.EL1END3->>NR1BEG3 | Buffer | 1.1622 | 0.008429 | 0.056 | 0.046 | 0.131 | 0.108
INT_R_X7Y44/NR1BEG3 | Part of wire | 0 | 0
INT_R_X7Y45/NR1END3 | Part of wire | 0 | 0
INT_R_X7Y45/INT_R.NR1END3->>IMUX39 | Buffer | 1.6107 | 0.007713 | 0.047 | 0.038 | 0.138 | 0.114
INT_R_X7Y45/IMUX39 | Part of wire | 0 | 0
CLBLM_R_X7Y45/CLBLM_IMUX39 | Part of wire | 0 | 0
CLBLM_R_X7Y45/CLBLM_R.CLBLM_IMUX39->CLBLM_L_D3 | PassTransistor | 0 |  | 0 | 0 | 0 | 0
CLBLM_R_X7Y45/CLBLM_L_D3 | Part of wire | 0 | 0
masterReg/register_reg_r1_0_31_0_5_i_41/I4 | Inpin |  | 0 | 0.136 | 0.109 | 0.346 | 0.279
regReadDataA[0]: masterReg/readData1_reg[0]/Q to masterReg/register_reg_r1_0_31_0_5_i_41/I4 sum delays
regReadDataA[0]: masterReg/readData1_reg[0]/Q to masterReg/register_reg_r1_0_31_0_5_i_41/I4sum delays + cap delay
regReadDataA[0]: masterReg/readData1_reg[0]/Q to masterReg/register_reg_r1_0_31_0_5_i_41/I4Total delay (from Vivado) |  |  |  | 580 | 505 | 985 | 838
INT_R_X7Y45/INT_R.NR1END3->>NL1BEG2 | Buffer | 1.1622 | 0.008429 | 0.054 | 0.044 | 0.131 | 0.108
INT_R_X7Y45/NL1BEG2 | Part of wire | 0 | 0
INT_R_X7Y46/NL1END2 | Part of wire | 0 | 0
INT_R_X7Y46/INT_R.NL1END2->>NN2BEG2 | Buffer | 1.1851 | 0.008473 | 0.06 | 0.05 | 0.133 | 0.11
INT_R_X7Y46/NN2BEG2 | Part of wire | 0 | 0
INT_R_X7Y48/NN2END2 | Part of wire | 0 | 0
INT_R_X7Y47/NN2A2 | Part of wire | 0 | 0
INT_R_X7Y48/INT_R.NN2END2->>IMUX44 | Buffer | 1.6107 | 0.007713 | 0.047 | 0.038 | 0.138 | 0.114
INT_R_X7Y48/IMUX44 | Part of wire | 0 | 0
CLBLM_R_X7Y48/CLBLM_IMUX44 | Part of wire | 0 | 0
CLBLM_R_X7Y48/CLBLM_R.CLBLM_IMUX44->CLBLM_M_D4 | PassTransistor | 0 |  | 0 | 0 | 0 | 0
CLBLM_R_X7Y48/CLBLM_M_D4 | Part of wire | 0 | 0
masterReg/register_reg_r1_0_31_0_5_i_45/I0 | Inpin |  | 0 | 0.118 | 0.073 | 0.317 | 0.176
regReadDataA[0]: masterReg/readData1_reg[0]/Q to masterReg/register_reg_r1_0_31_0_5_i_45/I0 sum delays
regReadDataA[0]: masterReg/readData1_reg[0]/Q to masterReg/register_reg_r1_0_31_0_5_i_45/I0sum delays + cap delay
regReadDataA[0]: masterReg/readData1_reg[0]/Q to masterReg/register_reg_r1_0_31_0_5_i_45/I0Total delay (from Vivado) |  |  |  | 693 | 580 | 1190 | 943
INT_L_X4Y45/INT_L.NR1END0->>NE2BEG0 | Buffer | 1.1851 | 0.008473 | 0.041 | 0.033 | 0.134 | 0.111
INT_L_X4Y45/NE2BEG0 | Part of wire | 0 | 0
INT_R_X5Y46/NE2END0 | Part of wire | 0 | 0
INT_R_X5Y45/NE2END_S3_0 | Part of wire | 0 | 0
INT_L_X4Y46/NE2A0 | Part of wire | 0 | 0
INT_R_X5Y46/INT_R.NE2END0->>IMUX9 | Buffer | 1.6107 | 0.007713 | 0.047 | 0.038 | 0.138 | 0.114
INT_R_X5Y46/IMUX9 | Part of wire | 0 | 0
CLBLM_R_X5Y46/CLBLM_IMUX9 | Part of wire | 0 | 0
CLBLM_R_X5Y46/CLBLM_R.CLBLM_IMUX9->CLBLM_L_A5 | PassTransistor | 0 |  | 0 | 0 | 0 | 0
CLBLM_R_X5Y46/CLBLM_L_A5 | Part of wire | 0 | 0
masterReg/result0_carry_i_4/I0 | Inpin |  | 0 | 0.042 | 0.033 | 0.112 | 0.091
regReadDataA[0]: masterReg/readData1_reg[0]/Q to masterReg/result0_carry_i_4/I0 sum delays
regReadDataA[0]: masterReg/readData1_reg[0]/Q to masterReg/result0_carry_i_4/I0sum delays + cap delay
regReadDataA[0]: masterReg/readData1_reg[0]/Q to masterReg/result0_carry_i_4/I0Total delay (from Vivado) |  |  |  | 280 | 244 | 499 | 427
INT_R_X5Y46/INT_R.NE2END0->>IMUX8 | Buffer | 1.6107 | 0.007713 | 0.047 | 0.038 | 0.138 | 0.114
INT_R_X5Y46/IMUX8 | Part of wire | 0 | 0
CLBLM_R_X5Y46/CLBLM_IMUX8 | Part of wire | 0 | 0
CLBLM_R_X5Y46/CLBLM_R.CLBLM_IMUX8->CLBLM_M_A5 | PassTransistor | 0 |  | 0 | 0 | 0 | 0
CLBLM_R_X5Y46/CLBLM_M_A5 | Part of wire | 0 | 0
masterReg/i__carry_i_4__0/I0 | Inpin |  | 0 | 0.048 | 0.038 | 0.126 | 0.102
regReadDataA[0]: masterReg/readData1_reg[0]/Q to masterReg/i__carry_i_4__0/I0 sum delays
regReadDataA[0]: masterReg/readData1_reg[0]/Q to masterReg/i__carry_i_4__0/I0sum delays + cap delay
regReadDataA[0]: masterReg/readData1_reg[0]/Q to masterReg/i__carry_i_4__0/I0Total delay (from Vivado) |  |  |  | 286 | 249 | 512 | 437
INT_R_X5Y46/INT_R.NE2END0->>BYP_ALT0 | Buffer | 0 | 0.00757 | 0 | 0 | 0 | 0
INT_R_X5Y46/BYP_ALT0 | Part of wire | 0 | 0
INT_R_X5Y46/INT_R.BYP_ALT0->>BYP0 | Buffer | 3.4899 | 0 | 0.055 | 0.045 | 0.179 | 0.148
INT_R_X5Y46/BYP0 | Part of wire | 0 | 0
CLBLM_R_X5Y46/CLBLM_BYP0 | Part of wire | 0 | 0
CLBLM_R_X5Y46/CLBLM_R.CLBLM_BYP0->CLBLM_L_AX | PassTransistor | 0 |  | 0 | 0 | 0 | 0
CLBLM_R_X5Y46/CLBLM_L_AX | Part of wire | 0 | 0
ALU1/result0_carry/DI[0] | Inpin |  | 0 | 0 | 0 | 0 | 0
regReadDataA[0]: masterReg/readData1_reg[0]/Q to ALU1/result0_carry/DI[0] sum delays
regReadDataA[0]: masterReg/readData1_reg[0]/Q to ALU1/result0_carry/DI[0]sum delays + cap delay
regReadDataA[0]: masterReg/readData1_reg[0]/Q to ALU1/result0_carry/DI[0]Total delay (from Vivado) |  |  |  | 246 | 218 | 441 | 380
INT_R_X5Y46/INT_R.BYP_ALT0->>BYP_BOUNCE0 | Buffer | 1.4765 | 0 | 0.059 | 0.049 | 0.178 | 0.147
INT_R_X5Y46/BYP_BOUNCE0 | Part of wire | 0 | 0
INT_R_X5Y46/INT_R.BYP_BOUNCE0->>BYP_ALT1 | Buffer | 0 | 0.00757 | 0 | 0 | 0 | 0
INT_R_X5Y46/BYP_ALT1 | Part of wire | 0 | 0
INT_R_X5Y46/INT_R.BYP_ALT1->>BYP1 | Buffer | 3.4899 | 0 | 0.055 | 0.045 | 0.179 | 0.148
INT_R_X5Y46/BYP1 | Part of wire | 0 | 0
CLBLM_R_X5Y46/CLBLM_BYP1 | Part of wire | 0 | 0
CLBLM_R_X5Y46/CLBLM_R.CLBLM_BYP1->CLBLM_M_AX | PassTransistor | 0 |  | 0 | 0 | 0 | 0
CLBLM_R_X5Y46/CLBLM_M_AX | Part of wire | 0 | 0
ALU1/result0_inferred__0/i__carry/DI[0] | Inpin |  | 0 | 0 | 0 | 0 | 0
regReadDataA[0]: masterReg/readData1_reg[0]/Q to ALU1/result0_inferred__0/i__carry/DI[0] sum delays
regReadDataA[0]: masterReg/readData1_reg[0]/Q to ALU1/result0_inferred__0/i__carry/DI[0]sum delays + cap delay
regReadDataA[0]: masterReg/readData1_reg[0]/Q to ALU1/result0_inferred__0/i__carry/DI[0]Total delay (from Vivado) |  |  |  | 315 | 277 | 584 | 499
INT_L_X4Y45/INT_L.NR1END0->>NW2BEG0 | Buffer | 1.1851 | 0.008473 | 0.041 | 0.033 | 0.137 | 0.113
INT_L_X4Y45/NW2BEG0 | Part of wire | 0 | 0
INT_R_X3Y46/NW2END0 | Part of wire | 0 | 0
INT_R_X3Y45/NW2END_S0_0 | Part of wire | 0 | 0
INT_L_X4Y46/NW2A0 | Part of wire | 0 | 0
CLBLL_L_X4Y46/CLBLL_NW2A0 | Part of wire | 0.080091 | 0.005884
CLBLM_R_X3Y46/CLBLM_NW2A0 | Part of wire | 0.091532 | 0.005884
INT_R_X3Y46/INT_R.NW2END0->>IMUX32 | Buffer | 1.6107 | 0.007713 | 0.047 | 0.038 | 0.138 | 0.114
INT_R_X3Y46/IMUX32 | Part of wire | 0 | 0
CLBLM_R_X3Y46/CLBLM_IMUX32 | Part of wire | 0 | 0
CLBLM_R_X3Y46/CLBLM_R.CLBLM_IMUX32->CLBLM_M_C1 | PassTransistor | 0 |  | 0 | 0 | 0 | 0
CLBLM_R_X3Y46/CLBLM_M_C1 | Part of wire | 0 | 0
masterReg/readData2[12]_i_8/I3 | Inpin |  | 0 | 0.219 | 0.176 | 0.521 | 0.42
regReadDataA[0]: masterReg/readData1_reg[0]/Q to masterReg/readData2[12]_i_8/I3 sum delays
regReadDataA[0]: masterReg/readData1_reg[0]/Q to masterReg/readData2[12]_i_8/I3sum delays + cap delay
regReadDataA[0]: masterReg/readData1_reg[0]/Q to masterReg/readData2[12]_i_8/I3Total delay (from Vivado) |  |  |  | 469 | 399 | 862 | 719
INT_R_X3Y46/INT_R.NW2END0->>NN2BEG0 | Buffer | 1.1851 | 0.008473 | 0.06 | 0.05 | 0.132 | 0.109
INT_R_X3Y46/NN2BEG0 | Part of wire | 0 | 0
INT_R_X3Y48/NN2END0 | Part of wire | 0 | 0
INT_R_X3Y47/NN2END_S2_0 | Part of wire | 0 | 0
INT_R_X3Y47/NN2A0 | Part of wire | 0 | 0
INT_R_X3Y48/INT_R.NN2END0->>NN2BEG0 | Buffer | 1.1851 | 0.008473 | 0.06 | 0.05 | 0.132 | 0.109
INT_R_X3Y48/NN2BEG0 | Part of wire | 0 | 0
INT_R_X3Y50/NN2END0 | Part of wire | 0 | 0
INT_R_X3Y49/NN2END_S2_0 | Part of wire | 0 | 0
INT_R_X3Y49/NN2A0 | Part of wire | 0 | 0
BRKH_INT_X3Y49/BRKH_INT_NN2A0 | Part of wire | 0.00523 | 0.001
BRKH_INT_X3Y49/BRKH_INT_NN2END_S2_0 | Part of wire | 0.00523 | 0.001
INT_R_X3Y50/INT_R.NN2END0->>NL1BEG_N3 | Buffer | 1.1622 | 0.008429 | 0.054 | 0.044 | 0.131 | 0.108
INT_R_X3Y50/NL1BEG_N3 | Part of wire | 0 | 0
INT_R_X3Y50/INT_R.NL1BEG_N3->>NR1BEG3 | Buffer | 1.1622 | 0.008429 | 0.056 | 0.046 | 0.131 | 0.108
INT_R_X3Y50/NR1BEG3 | Part of wire | 0 | 0
INT_R_X3Y51/NR1END3 | Part of wire | 0 | 0
INT_R_X3Y51/INT_R.NR1END3->>IMUX47 | Buffer | 1.6107 | 0.007713 | 0.047 | 0.038 | 0.138 | 0.114
INT_R_X3Y51/IMUX47 | Part of wire | 0 | 0
CLBLM_R_X3Y51/CLBLM_IMUX47 | Part of wire | 0 | 0
CLBLM_R_X3Y51/CLBLM_R.CLBLM_IMUX47->CLBLM_M_D5 | PassTransistor | 0 |  | 0 | 0 | 0 | 0
CLBLM_R_X3Y51/CLBLM_M_D5 | Part of wire | 0 | 0
masterReg/readData2[29]_i_12/I2 | Inpin |  | 0 | 0.052 | 0.031 | 0.137 | 0.072
regReadDataA[0]: masterReg/readData1_reg[0]/Q to masterReg/readData2[29]_i_12/I2 sum delays
regReadDataA[0]: masterReg/readData1_reg[0]/Q to masterReg/readData2[29]_i_12/I2sum delays + cap delay
regReadDataA[0]: masterReg/readData1_reg[0]/Q to masterReg/readData2[29]_i_12/I2Total delay (from Vivado) |  |  |  | 587 | 499 | 1014 | 830
INT_R_X3Y48/INT_R.NN2END0->>EE2BEG0 | Buffer | 1.1851 | 0.008473 | 0.061 | 0.05 | 0.139 | 0.115
INT_R_X3Y48/EE2BEG0 | Part of wire | 0 | 0
INT_R_X5Y48/EE2END0 | Part of wire | 0 | 0
CLBLM_R_X3Y48/CLBLM_EE2BEG0 | Part of wire | 0 | 0
CLBLL_L_X4Y48/CLBLL_EE2BEG0 | Part of wire | 0 | 0
INT_L_X4Y48/EE2A0 | Part of wire | 0 | 0
INT_R_X5Y48/INT_R.EE2END0->>ER1BEG1 | Buffer | 1.1622 | 0.008429 | 0.044 | 0.036 | 0.124 | 0.103
INT_R_X5Y48/ER1BEG1 | Part of wire | 0 | 0
INT_L_X6Y48/ER1END1 | Part of wire | 0 | 0
CLBLM_R_X5Y48/CLBLM_ER1BEG1 | Part of wire | 0.090496 | 0.005564
VBRK_X18Y50/VBRK_ER1BEG1 | Part of wire | 0.01211 | 0.00162
BRAM_L_X6Y45/BRAM_ER1BEG1_3 | Part of wire | 0.26892 | 0.064292
BRAM_INT_INTERFACE_L_X6Y48/INT_INTERFACE_ER1BEG1 | Part of wire | 0 | 0
INT_L_X6Y48/INT_L.ER1END1->>NE2BEG1 | Buffer | 1.1851 | 0.008473 | 0.041 | 0.033 | 0.134 | 0.111
INT_L_X6Y48/NE2BEG1 | Part of wire | 0 | 0
INT_R_X7Y49/NE2END1 | Part of wire | 0 | 0
INT_L_X6Y49/NE2A1 | Part of wire | 0 | 0
INT_R_X7Y49/INT_R.NE2END1->>IMUX3 | Buffer | 1.6107 | 0.007713 | 0.047 | 0.038 | 0.138 | 0.114
INT_R_X7Y49/IMUX3 | Part of wire | 0 | 0
CLBLM_R_X7Y49/CLBLM_IMUX3 | Part of wire | 0 | 0
CLBLM_R_X7Y49/CLBLM_R.CLBLM_IMUX3->CLBLM_L_A2 | PassTransistor | 0 |  | 0 | 0 | 0 | 0
CLBLM_R_X7Y49/CLBLM_L_A2 | Part of wire | 0 | 0
masterReg/readData2[28]_i_12/I1 | Inpin |  | 0 | 0.212 | 0.17 | 0.507 | 0.409
regReadDataA[0]: masterReg/readData1_reg[0]/Q to masterReg/readData2[28]_i_12/I1 sum delays
regReadDataA[0]: masterReg/readData1_reg[0]/Q to masterReg/readData2[28]_i_12/I1sum delays + cap delay
regReadDataA[0]: masterReg/readData1_reg[0]/Q to masterReg/readData2[28]_i_12/I1Total delay (from Vivado) |  |  |  | 822 | 716 | 1438 | 1222
INT_R_X5Y48/INT_R.EE2END0->>WR1BEG1 | Buffer | 1.1622 | 0.008429 | 0.043 | 0.035 | 0.124 | 0.103
INT_R_X5Y48/WR1BEG1 | Part of wire | 0 | 0
INT_L_X4Y48/WR1END1 | Part of wire | 0 | 0
INT_L_X4Y48/INT_L.WR1END1->>IMUX_L2 | Buffer | 1.6107 | 0.007713 | 0.047 | 0.038 | 0.138 | 0.114
INT_L_X4Y48/IMUX_L2 | Part of wire | 0 | 0
CLBLL_L_X4Y48/CLBLL_IMUX2 | Part of wire | 0 | 0
CLBLL_L_X4Y48/CLBLL_L.CLBLL_IMUX2->CLBLL_LL_A2 | PassTransistor | 0 |  | 0 | 0 | 0 | 0
CLBLL_L_X4Y48/CLBLL_LL_A2 | Part of wire | 0 | 0
masterReg/i__carry_i_8/I1 | Inpin |  | 0 | 0.212 | 0.17 | 0.507 | 0.409
regReadDataA[0]: masterReg/readData1_reg[0]/Q to masterReg/i__carry_i_8/I1 sum delays
regReadDataA[0]: masterReg/readData1_reg[0]/Q to masterReg/i__carry_i_8/I1sum delays + cap delay
regReadDataA[0]: masterReg/readData1_reg[0]/Q to masterReg/i__carry_i_8/I1Total delay (from Vivado) |  |  |  | 679 | 581 | 1227 | 1030
INT_R_X3Y48/INT_R.NN2END0->>NL1BEG_N3 | Buffer | 1.1622 | 0.008429 | 0.054 | 0.044 | 0.131 | 0.108
INT_R_X3Y48/NL1BEG_N3 | Part of wire | 0 | 0
INT_R_X3Y48/INT_R.NL1BEG_N3->>IMUX37 | Buffer | 1.6107 | 0.007713 | 0.047 | 0.038 | 0.138 | 0.114
INT_R_X3Y48/IMUX37 | Part of wire | 0 | 0
CLBLM_R_X3Y48/CLBLM_IMUX37 | Part of wire | 0 | 0
CLBLM_R_X3Y48/CLBLM_R.CLBLM_IMUX37->CLBLM_L_D4 | PassTransistor | 0 |  | 0 | 0 | 0 | 0
CLBLM_R_X3Y48/CLBLM_L_D4 | Part of wire | 0 | 0
masterReg/readData2[0]_i_11/I5 | Inpin |  | 0 | 0.109 | 0.088 | 0.284 | 0.229
regReadDataA[0]: masterReg/readData1_reg[0]/Q to masterReg/readData2[0]_i_11/I5 sum delays
regReadDataA[0]: masterReg/readData1_reg[0]/Q to masterReg/readData2[0]_i_11/I5sum delays + cap delay
regReadDataA[0]: masterReg/readData1_reg[0]/Q to masterReg/readData2[0]_i_11/I5Total delay (from Vivado) |  |  |  | 517 | 449 | 912 | 772
INT_R_X3Y48/INT_R.NL1BEG_N3->>WR1BEG_S0 | Buffer | 1.1622 | 0.008429 | 0.043 | 0.035 | 0.124 | 0.103
INT_R_X3Y48/WR1BEG_S0 | Part of wire | 0 | 0
INT_L_X2Y49/WR1END0 | Part of wire | 0 | 0
INT_L_X2Y48/WR1END_S1_0 | Part of wire | 0 | 0
INT_R_X3Y49/WR1BEG0 | Part of wire | 0 | 0
INT_L_X2Y48/INT_L.WR1END_S1_0->>SR1BEG_S0 | Buffer | 1.1622 | 0.008429 | 0.056 | 0.046 | 0.132 | 0.109
INT_L_X2Y48/SR1BEG_S0 | Part of wire | 0 | 0
INT_L_X2Y48/INT_L.SR1BEG_S0->>IMUX_L9 | Buffer | 1.6107 | 0.007713 | 0.047 | 0.038 | 0.138 | 0.114
INT_L_X2Y48/IMUX_L9 | Part of wire | 0 | 0
CLBLL_L_X2Y48/CLBLL_IMUX9 | Part of wire | 0 | 0
CLBLL_L_X2Y48/CLBLL_L.CLBLL_IMUX9->CLBLL_L_A5 | PassTransistor | 0 |  | 0 | 0 | 0 | 0
CLBLL_L_X2Y48/CLBLL_L_A5 | Part of wire | 0 | 0
masterReg/readData2[4]_i_8/I2 | Inpin |  | 0 | 0.042 | 0.033 | 0.112 | 0.091
regReadDataA[0]: masterReg/readData1_reg[0]/Q to masterReg/readData2[4]_i_8/I2 sum delays
regReadDataA[0]: masterReg/readData1_reg[0]/Q to masterReg/readData2[4]_i_8/I2sum delays + cap delay
regReadDataA[0]: masterReg/readData1_reg[0]/Q to masterReg/readData2[4]_i_8/I2Total delay (from Vivado) |  |  |  | 574 | 500 | 999 | 852
INT_L_X2Y48/INT_L.SR1BEG_S0->>IMUX_L25 | Buffer | 1.6107 | 0.007713 | 0.047 | 0.038 | 0.138 | 0.114
INT_L_X2Y48/IMUX_L25 | Part of wire | 0 | 0
CLBLL_L_X2Y48/CLBLL_IMUX25 | Part of wire | 0 | 0
CLBLL_L_X2Y48/CLBLL_L.CLBLL_IMUX25->CLBLL_L_B5 | PassTransistor | 0 |  | 0 | 0 | 0 | 0
CLBLL_L_X2Y48/CLBLL_L_B5 | Part of wire | 0 | 0
masterReg/led_OBUF[0]_inst_i_1/I2 | Inpin |  | 0 | 0.043 | 0.034 | 0.116 | 0.093
regReadDataA[0]: masterReg/readData1_reg[0]/Q to masterReg/led_OBUF[0]_inst_i_1/I2 sum delays
regReadDataA[0]: masterReg/readData1_reg[0]/Q to masterReg/led_OBUF[0]_inst_i_1/I2sum delays + cap delay
regReadDataA[0]: masterReg/readData1_reg[0]/Q to masterReg/led_OBUF[0]_inst_i_1/I2Total delay (from Vivado) |  |  |  | 575 | 501 | 1003 | 854

## Net regReadDataA_10_
Name | Type | RES | CAP | FAST_MAX | FAST_MIN | SLOW_MAX | SLOW_MIN | Downstream C | Delay from cap
CLBLM_L_X8Y43/CLBLM_L_AQ | Outpin | 1.4279 |  | 0 | 0 | 0 | 0
CLBLM_L_X8Y43/CLBLM_L_AQ | Part of wire | 0 | 0
CLBLM_L_X8Y43/CLBLM_L.CLBLM_L_AQ->CLBLM_LOGIC_OUTS0 | PassTransistor | 0 |  | 0 | 0 | 0 | 0
CLBLM_L_X8Y43/CLBLM_LOGIC_OUTS0 | Part of wire | 0 | 0
INT_L_X8Y43/LOGIC_OUTS_L0 | Part of wire | 0 | 0
INT_L_X8Y43/INT_L.LOGIC_OUTS_L0->>NN6BEG0 | Buffer | 1.5845 | 0.009979 | 0.081 | 0.067 | 0.18 | 0.149
INT_L_X8Y43/NN6BEG0 | Part of wire | 0 | 0
INT_L_X8Y49/NN6END0 | Part of wire | 0 | 0
INT_L_X8Y48/NN6END_S1_0 | Part of wire | 0 | 0
INT_L_X8Y44/NN6A0 | Part of wire | 0 | 0
INT_L_X8Y45/NN6B0 | Part of wire | 0 | 0
INT_L_X8Y46/NN6C0 | Part of wire | 0 | 0
INT_L_X8Y47/NN6D0 | Part of wire | 0 | 0
INT_L_X8Y48/NN6E0 | Part of wire | 0 | 0
INT_L_X8Y48/INT_L.NN6END_S1_0->>SR1BEG_S0 | Buffer | 1.1622 | 0.008429 | 0.056 | 0.046 | 0.132 | 0.109
INT_L_X8Y48/SR1BEG_S0 | Part of wire | 0 | 0
INT_L_X8Y48/INT_L.SR1BEG_S0->>IMUX_L42 | Buffer | 1.6107 | 0.007713 | 0.047 | 0.038 | 0.138 | 0.114
INT_L_X8Y48/IMUX_L42 | Part of wire | 0 | 0
CLBLM_L_X8Y48/CLBLM_IMUX42 | Part of wire | 0 | 0
CLBLM_L_X8Y48/CLBLM_L.CLBLM_IMUX42->CLBLM_L_D6 | PassTransistor | 0 |  | 0 | 0 | 0 | 0
CLBLM_L_X8Y48/CLBLM_L_D6 | Part of wire | 0 | 0
masterReg/readData2[30]_i_13/I5 | Inpin |  | 0 | 0.003 | 0.003 | 0.005 | 0.004
regReadDataA[10]: masterReg/readData1_reg[10]/Q to masterReg/readData2[30]_i_13/I5 sum delays
regReadDataA[10]: masterReg/readData1_reg[10]/Q to masterReg/readData2[30]_i_13/I5sum delays + cap delay
regReadDataA[10]: masterReg/readData1_reg[10]/Q to masterReg/readData2[30]_i_13/I5Total delay (from Vivado) |  |  |  | 245 | 212 | 417 | 353
INT_L_X8Y49/INT_L.NN6END0->>NL1BEG_N3 | Buffer | 1.1622 | 0.008429 | 0.054 | 0.044 | 0.131 | 0.108
INT_L_X8Y49/NL1BEG_N3 | Part of wire | 0 | 0
INT_L_X8Y49/INT_L.NL1BEG_N3->>EE2BEG3 | Buffer | 1.1851 | 0.008473 | 0.06 | 0.05 | 0.134 | 0.111
INT_L_X8Y49/EE2BEG3 | Part of wire | 0 | 0
INT_L_X10Y49/EE2END3 | Part of wire | 0 | 0
INT_R_X9Y49/EE2A3 | Part of wire | 0 | 0
INT_INTERFACE_R_X9Y49/INT_INTERFACE_EE2A3 | Part of wire | 0 | 0
DSP_R_X9Y45/DSP_EE2A3_4 | Part of wire | 0.04743 | 0.011
VBRK_X29Y51/VBRK_EE2A3 | Part of wire | 0.01211 | 0.00162
CLBLM_L_X10Y49/CLBLM_EE2A3 | Part of wire | 0 | 0
INT_L_X10Y49/INT_L.EE2END3->>SS2BEG3 | Buffer | 1.1851 | 0.008473 | 0.059 | 0.049 | 0.131 | 0.108
INT_L_X10Y49/SS2BEG3 | Part of wire | 0 | 0
INT_L_X10Y47/SS2END3 | Part of wire | 0 | 0
INT_L_X10Y48/SS2END_N0_3 | Part of wire | 0 | 0
INT_L_X10Y48/SS2A3 | Part of wire | 0 | 0
INT_L_X10Y47/INT_L.SS2END3->>IMUX_L47 | Buffer | 1.6107 | 0.007713 | 0.047 | 0.038 | 0.138 | 0.114
INT_L_X10Y47/IMUX_L47 | Part of wire | 0 | 0
CLBLM_L_X10Y47/CLBLM_IMUX47 | Part of wire | 0 | 0
CLBLM_L_X10Y47/CLBLM_L.CLBLM_IMUX47->CLBLM_M_D5 | PassTransistor | 0 |  | 0 | 0 | 0 | 0
CLBLM_L_X10Y47/CLBLM_M_D5 | Part of wire | 0 | 0
masterReg/register_reg_r1_0_31_0_5_i_60/I5 | Inpin |  | 0 | 0.052 | 0.031 | 0.137 | 0.072
regReadDataA[10]: masterReg/readData1_reg[10]/Q to masterReg/register_reg_r1_0_31_0_5_i_60/I5 sum delays
regReadDataA[10]: masterReg/readData1_reg[10]/Q to masterReg/register_reg_r1_0_31_0_5_i_60/I5sum delays + cap delay
regReadDataA[10]: masterReg/readData1_reg[10]/Q to masterReg/register_reg_r1_0_31_0_5_i_60/I5Total delay (from Vivado) |  |  |  | 453 | 379 | 782 | 629
INT_L_X8Y49/INT_L.NL1BEG_N3->>NN2BEG3 | Buffer | 1.1851 | 0.008473 | 0.06 | 0.05 | 0.133 | 0.11
INT_L_X8Y49/NN2BEG3 | Part of wire | 0 | 0
INT_L_X8Y51/NN2END3 | Part of wire | 0 | 0
BRKH_INT_X8Y49/BRKH_INT_NN2BEG3 | Part of wire | 0.00523 | 0.001
INT_L_X8Y50/NN2A3 | Part of wire | 0 | 0
INT_L_X8Y51/INT_L.NN2END3->>IMUX_L23 | Buffer | 1.6107 | 0.007713 | 0.047 | 0.038 | 0.138 | 0.114
INT_L_X8Y51/IMUX_L23 | Part of wire | 0 | 0
CLBLM_L_X8Y51/CLBLM_IMUX23 | Part of wire | 0 | 0
CLBLM_L_X8Y51/CLBLM_L.CLBLM_IMUX23->CLBLM_L_C3 | PassTransistor | 0 |  | 0 | 0 | 0 | 0
CLBLM_L_X8Y51/CLBLM_L_C3 | Part of wire | 0 | 0
masterReg/readData2[31]_i_13/I3 | Inpin |  | 0 | 0.137 | 0.11 | 0.351 | 0.283
regReadDataA[10]: masterReg/readData1_reg[10]/Q to masterReg/readData2[31]_i_13/I3 sum delays
regReadDataA[10]: masterReg/readData1_reg[10]/Q to masterReg/readData2[31]_i_13/I3sum delays + cap delay
regReadDataA[10]: masterReg/readData1_reg[10]/Q to masterReg/readData2[31]_i_13/I3Total delay (from Vivado) |  |  |  | 475 | 405 | 848 | 709
INT_L_X8Y51/INT_L.NN2END3->>EE2BEG3 | Buffer | 1.1851 | 0.008473 | 0.06 | 0.05 | 0.134 | 0.111
INT_L_X8Y51/EE2BEG3 | Part of wire | 0 | 0
INT_L_X10Y51/EE2END3 | Part of wire | 0 | 0
INT_R_X9Y51/EE2A3 | Part of wire | 0 | 0
INT_INTERFACE_R_X9Y51/INT_INTERFACE_EE2A3 | Part of wire | 0 | 0
DSP_R_X9Y50/DSP_EE2A3_1 | Part of wire | 0.04743 | 0.011
VBRK_X29Y54/VBRK_EE2A3 | Part of wire | 0.01211 | 0.00162
CLBLM_L_X10Y51/CLBLM_EE2A3 | Part of wire | 0 | 0
INT_L_X10Y51/INT_L.EE2END3->>IMUX_L23 | Buffer | 1.6107 | 0.007713 | 0.047 | 0.038 | 0.138 | 0.114
INT_L_X10Y51/IMUX_L23 | Part of wire | 0 | 0
CLBLM_L_X10Y51/CLBLM_IMUX23 | Part of wire | 0 | 0
CLBLM_L_X10Y51/CLBLM_L.CLBLM_IMUX23->CLBLM_L_C3 | PassTransistor | 0 |  | 0 | 0 | 0 | 0
CLBLM_L_X10Y51/CLBLM_L_C3 | Part of wire | 0 | 0
masterReg/led_OBUF[10]_inst_i_1/I2 | Inpin |  | 0 | 0.137 | 0.11 | 0.351 | 0.283
regReadDataA[10]: masterReg/readData1_reg[10]/Q to masterReg/led_OBUF[10]_inst_i_1/I2 sum delays
regReadDataA[10]: masterReg/readData1_reg[10]/Q to masterReg/led_OBUF[10]_inst_i_1/I2sum delays + cap delay
regReadDataA[10]: masterReg/readData1_reg[10]/Q to masterReg/led_OBUF[10]_inst_i_1/I2Total delay (from Vivado) |  |  |  | 558 | 478 | 978 | 820
INT_L_X8Y51/INT_L.NN2END3->>WW2BEG2 | Buffer | 1.1851 | 0.008473 | 0.063 | 0.052 | 0.142 | 0.118
INT_L_X8Y51/WW2BEG2 | Part of wire | 0 | 0
INT_L_X6Y51/WW2END2 | Part of wire | 0 | 0
CLBLM_L_X8Y51/CLBLM_WW2A2 | Part of wire | 0 | 0
CLBLM_R_X7Y51/CLBLM_WW2A2 | Part of wire | 0 | 0
INT_R_X7Y51/WW2A2 | Part of wire | 0 | 0
INT_L_X6Y51/INT_L.WW2END2->>ER1BEG3 | Buffer | 1.1622 | 0.008429 | 0.044 | 0.036 | 0.122 | 0.101
INT_L_X6Y51/ER1BEG3 | Part of wire | 0 | 0
INT_R_X7Y51/ER1END3 | Part of wire | 0 | 0
INT_R_X7Y52/ER1END_N3_3 | Part of wire | 0 | 0
INT_R_X7Y51/INT_R.ER1END3->>IMUX23 | Buffer | 1.6107 | 0.007713 | 0.047 | 0.038 | 0.138 | 0.114
INT_R_X7Y51/IMUX23 | Part of wire | 0 | 0
CLBLM_R_X7Y51/CLBLM_IMUX23 | Part of wire | 0 | 0
CLBLM_R_X7Y51/CLBLM_R.CLBLM_IMUX23->CLBLM_L_C3 | PassTransistor | 0 |  | 0 | 0 | 0 | 0
CLBLM_R_X7Y51/CLBLM_L_C3 | Part of wire | 0 | 0
masterReg/readData2[29]_i_17/I0 | Inpin |  | 0 | 0.137 | 0.11 | 0.351 | 0.283
regReadDataA[10]: masterReg/readData1_reg[10]/Q to masterReg/readData2[29]_i_17/I0 sum delays
regReadDataA[10]: masterReg/readData1_reg[10]/Q to masterReg/readData2[29]_i_17/I0sum delays + cap delay
regReadDataA[10]: masterReg/readData1_reg[10]/Q to masterReg/readData2[29]_i_17/I0Total delay (from Vivado) |  |  |  | 608 | 519 | 1089 | 912
INT_L_X6Y51/INT_L.WW2END2->>SS2BEG2 | Buffer | 1.1851 | 0.008473 | 0.059 | 0.049 | 0.131 | 0.108
INT_L_X6Y51/SS2BEG2 | Part of wire | 0 | 0
INT_L_X6Y49/SS2END2 | Part of wire | 0 | 0
INT_L_X6Y50/SS2A2 | Part of wire | 0 | 0
BRKH_INT_X6Y49/BRKH_INT_SS2END2 | Part of wire | 0.00523 | 0.001
INT_L_X6Y49/INT_L.SS2END2->>SW2BEG2 | Buffer | 1.1851 | 0.008473 | 0.041 | 0.033 | 0.137 | 0.113
INT_L_X6Y49/SW2BEG2 | Part of wire | 0 | 0
INT_R_X5Y48/SW2END2 | Part of wire | 0 | 0
INT_L_X6Y48/SW2A2 | Part of wire | 0 | 0
BRAM_INT_INTERFACE_L_X6Y48/INT_INTERFACE_SW2A2 | Part of wire | 0 | 0
BRAM_L_X6Y45/BRAM_SW2A2_3 | Part of wire | 0.26892 | 0.06043
VBRK_X18Y50/VBRK_SW2A2 | Part of wire | 0.01211 | 0.00162
CLBLM_R_X5Y48/CLBLM_SW2A2 | Part of wire | 0.090208 | 0.005896
INT_R_X5Y48/INT_R.SW2END2->>BYP_ALT2 | Buffer | 0 | 0.00757 | 0 | 0 | 0 | 0
INT_R_X5Y48/BYP_ALT2 | Part of wire | 0 | 0
INT_R_X5Y48/INT_R.BYP_ALT2->>BYP2 | Buffer | 3.4899 | 0 | 0.055 | 0.045 | 0.179 | 0.148
INT_R_X5Y48/BYP2 | Part of wire | 0 | 0
CLBLM_R_X5Y48/CLBLM_BYP2 | Part of wire | 0 | 0
CLBLM_R_X5Y48/CLBLM_R.CLBLM_BYP2->CLBLM_L_CX | PassTransistor | 0 |  | 0 | 0 | 0 | 0
CLBLM_R_X5Y48/CLBLM_L_CX | Part of wire | 0 | 0
ALU1/result0_carry__1/DI[2] | Inpin |  | 0 | 0 | 0 | 0 | 0
regReadDataA[10]: masterReg/readData1_reg[10]/Q to ALU1/result0_carry__1/DI[2] sum delays
regReadDataA[10]: masterReg/readData1_reg[10]/Q to ALU1/result0_carry__1/DI[2]sum delays + cap delay
regReadDataA[10]: masterReg/readData1_reg[10]/Q to ALU1/result0_carry__1/DI[2]Total delay (from Vivado) |  |  |  | 663 | 590 | 1082 | 934
INT_R_X5Y48/INT_R.SW2END2->>BYP_ALT3 | Buffer | 0 | 0.00757 | 0 | 0 | 0 | 0
INT_R_X5Y48/BYP_ALT3 | Part of wire | 0 | 0
INT_R_X5Y48/INT_R.BYP_ALT3->>BYP3 | Buffer | 3.4899 | 0 | 0.055 | 0.045 | 0.179 | 0.148
INT_R_X5Y48/BYP3 | Part of wire | 0 | 0
CLBLM_R_X5Y48/CLBLM_BYP3 | Part of wire | 0 | 0
CLBLM_R_X5Y48/CLBLM_R.CLBLM_BYP3->CLBLM_M_CX | PassTransistor | 0 |  | 0 | 0 | 0 | 0
CLBLM_R_X5Y48/CLBLM_M_CX | Part of wire | 0 | 0
ALU1/result0_inferred__0/i__carry__1/DI[2] | Inpin |  | 0 | 0 | 0 | 0 | 0
regReadDataA[10]: masterReg/readData1_reg[10]/Q to ALU1/result0_inferred__0/i__carry__1/DI[2] sum delays
regReadDataA[10]: masterReg/readData1_reg[10]/Q to ALU1/result0_inferred__0/i__carry__1/DI[2]sum delays + cap delay
regReadDataA[10]: masterReg/readData1_reg[10]/Q to ALU1/result0_inferred__0/i__carry__1/DI[2]Total delay (from Vivado) |  |  |  | 663 | 590 | 1082 | 934
INT_R_X5Y48/INT_R.SW2END2->>IMUX21 | Buffer | 1.6107 | 0.007713 | 0.047 | 0.038 | 0.138 | 0.114
INT_R_X5Y48/IMUX21 | Part of wire | 0 | 0
CLBLM_R_X5Y48/CLBLM_IMUX21 | Part of wire | 0 | 0
CLBLM_R_X5Y48/CLBLM_R.CLBLM_IMUX21->CLBLM_L_C4 | PassTransistor | 0 |  | 0 | 0 | 0 | 0
CLBLM_R_X5Y48/CLBLM_L_C4 | Part of wire | 0 | 0
masterReg/result0_carry__1_i_2/I0 | Inpin |  | 0 | 0.108 | 0.087 | 0.281 | 0.227
regReadDataA[10]: masterReg/readData1_reg[10]/Q to masterReg/result0_carry__1_i_2/I0 sum delays
regReadDataA[10]: masterReg/readData1_reg[10]/Q to masterReg/result0_carry__1_i_2/I0sum delays + cap delay
regReadDataA[10]: masterReg/readData1_reg[10]/Q to masterReg/result0_carry__1_i_2/I0Total delay (from Vivado) |  |  |  | 763 | 670 | 1280 | 1093
INT_R_X5Y48/INT_R.SW2END2->>IMUX28 | Buffer | 1.6107 | 0.007713 | 0.047 | 0.038 | 0.138 | 0.114
INT_R_X5Y48/IMUX28 | Part of wire | 0 | 0
CLBLM_R_X5Y48/CLBLM_IMUX28 | Part of wire | 0 | 0
CLBLM_R_X5Y48/CLBLM_R.CLBLM_IMUX28->CLBLM_M_C4 | PassTransistor | 0 |  | 0 | 0 | 0 | 0
CLBLM_R_X5Y48/CLBLM_M_C4 | Part of wire | 0 | 0
masterReg/i__carry__1_i_2__0/I1 | Inpin |  | 0 | 0.111 | 0.089 | 0.3 | 0.242
regReadDataA[10]: masterReg/readData1_reg[10]/Q to masterReg/i__carry__1_i_2__0/I1 sum delays
regReadDataA[10]: masterReg/readData1_reg[10]/Q to masterReg/i__carry__1_i_2__0/I1sum delays + cap delay
regReadDataA[10]: masterReg/readData1_reg[10]/Q to masterReg/i__carry__1_i_2__0/I1Total delay (from Vivado) |  |  |  | 766 | 672 | 1295 | 1105
INT_L_X8Y43/INT_L.LOGIC_OUTS_L0->>NN2BEG0 | Buffer | 1.1851 | 0.008473 | 0.06 | 0.05 | 0.132 | 0.109
INT_L_X8Y43/NN2BEG0 | Part of wire | 0 | 0
INT_L_X8Y45/NN2END0 | Part of wire | 0 | 0
INT_L_X8Y44/NN2END_S2_0 | Part of wire | 0 | 0
INT_L_X8Y44/NN2A0 | Part of wire | 0 | 0
INT_L_X8Y44/INT_L.NN2END_S2_0->>SR1BEG_S0 | Buffer | 1.1622 | 0.008429 | 0.056 | 0.046 | 0.132 | 0.109
INT_L_X8Y44/SR1BEG_S0 | Part of wire | 0 | 0
INT_L_X8Y44/INT_L.SR1BEG_S0->>IMUX_L10 | Buffer | 1.6107 | 0.007713 | 0.047 | 0.038 | 0.138 | 0.114
INT_L_X8Y44/IMUX_L10 | Part of wire | 0 | 0
CLBLM_L_X8Y44/CLBLM_IMUX10 | Part of wire | 0 | 0
CLBLM_L_X8Y44/CLBLM_L.CLBLM_IMUX10->CLBLM_L_A4 | PassTransistor | 0 |  | 0 | 0 | 0 | 0
CLBLM_L_X8Y44/CLBLM_L_A4 | Part of wire | 0 | 0
masterReg/register_reg_r1_0_31_6_11_i_30/I2 | Inpin |  | 0 | 0.107 | 0.086 | 0.284 | 0.229
regReadDataA[10]: masterReg/readData1_reg[10]/Q to masterReg/register_reg_r1_0_31_6_11_i_30/I2 sum delays
regReadDataA[10]: masterReg/readData1_reg[10]/Q to masterReg/register_reg_r1_0_31_6_11_i_30/I2sum delays + cap delay
regReadDataA[10]: masterReg/readData1_reg[10]/Q to masterReg/register_reg_r1_0_31_6_11_i_30/I2Total delay (from Vivado) |  |  |  | 330 | 280 | 607 | 505
INT_L_X8Y45/INT_L.NN2END0->>IMUX_L16 | Buffer | 1.6107 | 0.007713 | 0.047 | 0.038 | 0.138 | 0.114
INT_L_X8Y45/IMUX_L16 | Part of wire | 0 | 0
CLBLM_L_X8Y45/CLBLM_IMUX16 | Part of wire | 0 | 0
CLBLM_L_X8Y45/CLBLM_L.CLBLM_IMUX16->CLBLM_L_B3 | PassTransistor | 0 |  | 0 | 0 | 0 | 0
CLBLM_L_X8Y45/CLBLM_L_B3 | Part of wire | 0 | 0
masterReg/register_reg_r1_0_31_6_11_i_29/I0 | Inpin |  | 0 | 0.136 | 0.109 | 0.349 | 0.281
regReadDataA[10]: masterReg/readData1_reg[10]/Q to masterReg/register_reg_r1_0_31_6_11_i_29/I0 sum delays
regReadDataA[10]: masterReg/readData1_reg[10]/Q to masterReg/register_reg_r1_0_31_6_11_i_29/I0sum delays + cap delay
regReadDataA[10]: masterReg/readData1_reg[10]/Q to masterReg/register_reg_r1_0_31_6_11_i_29/I0Total delay (from Vivado) |  |  |  | 295 | 249 | 552 | 458
INT_L_X8Y45/INT_L.NN2END0->>NL1BEG_N3 | Buffer | 1.1622 | 0.008429 | 0.054 | 0.044 | 0.131 | 0.108
INT_L_X8Y45/NL1BEG_N3 | Part of wire | 0 | 0
INT_L_X8Y45/INT_L.NL1BEG_N3->>NN2BEG3 | Buffer | 1.1851 | 0.008473 | 0.06 | 0.05 | 0.133 | 0.11
INT_L_X8Y45/NN2BEG3 | Part of wire | 0 | 0
INT_L_X8Y47/NN2END3 | Part of wire | 0 | 0
INT_L_X8Y46/NN2A3 | Part of wire | 0 | 0
INT_L_X8Y47/INT_L.NN2END3->>IMUX_L30 | Buffer | 1.6107 | 0.007713 | 0.047 | 0.038 | 0.138 | 0.114
INT_L_X8Y47/IMUX_L30 | Part of wire | 0 | 0
CLBLM_L_X8Y47/CLBLM_IMUX30 | Part of wire | 0 | 0
CLBLM_L_X8Y47/CLBLM_L.CLBLM_IMUX30->CLBLM_L_C5 | PassTransistor | 0 |  | 0 | 0 | 0 | 0
CLBLM_L_X8Y47/CLBLM_L_C5 | Part of wire | 0 | 0
masterReg/register_reg_r1_0_31_0_5_i_49/I0 | Inpin |  | 0 | 0.042 | 0.033 | 0.114 | 0.092
regReadDataA[10]: masterReg/readData1_reg[10]/Q to masterReg/register_reg_r1_0_31_0_5_i_49/I0 sum delays
regReadDataA[10]: masterReg/readData1_reg[10]/Q to masterReg/register_reg_r1_0_31_0_5_i_49/I0sum delays + cap delay
regReadDataA[10]: masterReg/readData1_reg[10]/Q to masterReg/register_reg_r1_0_31_0_5_i_49/I0Total delay (from Vivado) |  |  |  | 342 | 294 | 598 | 503
INT_L_X8Y47/INT_L.NN2END3->>WW4BEG3 | Buffer | 1.2375 | 0.009404 | 0.072 | 0.059 | 0.167 | 0.138
INT_L_X8Y47/WW4BEG3 | Part of wire | 0 | 0
INT_L_X4Y47/WW4END3 | Part of wire | 0 | 0
CLBLM_L_X8Y47/CLBLM_WW4A3 | Part of wire | 0 | 0
CLBLM_R_X7Y47/CLBLM_WW4A3 | Part of wire | 0 | 0
INT_R_X7Y47/WW4A3 | Part of wire | 0 | 0
INT_L_X6Y47/WW4B3 | Part of wire | 0 | 0
BRAM_INT_INTERFACE_L_X6Y47/INT_INTERFACE_WW4C3 | Part of wire | 0 | 0
BRAM_L_X6Y45/BRAM_WW4C3_2 | Part of wire | 0.26892 | 0.05566
VBRK_X18Y49/VBRK_WW4C3 | Part of wire | 0.01211 | 0.00162
CLBLM_R_X5Y47/CLBLM_WW4C3 | Part of wire | 0 | 0
INT_R_X5Y47/WW4C3 | Part of wire | 0 | 0
INT_L_X4Y47/INT_L.WW4END3->>NN2BEG3 | Buffer | 1.1851 | 0.008473 | 0.06 | 0.05 | 0.133 | 0.11
INT_L_X4Y47/NN2BEG3 | Part of wire | 0 | 0
INT_L_X4Y49/NN2END3 | Part of wire | 0 | 0
INT_L_X4Y48/NN2A3 | Part of wire | 0 | 0
INT_L_X4Y49/INT_L.NN2END3->>NW2BEG3 | Buffer | 1.1851 | 0.008473 | 0.043 | 0.035 | 0.14 | 0.116
INT_L_X4Y49/NW2BEG3 | Part of wire | 0 | 0
INT_R_X3Y50/NW2END3 | Part of wire | 0 | 0
BRKH_INT_X4Y49/BRKH_INT_NW2BEG3 | Part of wire | 0.00523 | 0.001
INT_L_X4Y50/NW2A3 | Part of wire | 0 | 0
CLBLL_L_X4Y50/CLBLL_NW2A3 | Part of wire | 0.080091 | 0.005884
CLBLM_R_X3Y50/CLBLM_NW2A3 | Part of wire | 0.091532 | 0.005884
INT_R_X3Y50/INT_R.NW2END3->>NE2BEG3 | Buffer | 1.1851 | 0.008473 | 0.042 | 0.034 | 0.139 | 0.115
INT_R_X3Y50/NE2BEG3 | Part of wire | 0 | 0
INT_L_X4Y51/NE2END3 | Part of wire | 0 | 0
INT_R_X3Y51/NE2A3 | Part of wire | 0 | 0
CLBLM_R_X3Y51/CLBLM_NE2A3 | Part of wire | 0.10009 | 0.005469
CLBLL_L_X4Y51/CLBLL_NE2A3 | Part of wire | 0.087581 | 0.005469
INT_L_X4Y51/INT_L.NE2END3->>IMUX_L6 | Buffer | 1.6107 | 0.007713 | 0.047 | 0.038 | 0.138 | 0.114
INT_L_X4Y51/IMUX_L6 | Part of wire | 0 | 0
CLBLL_L_X4Y51/CLBLL_IMUX6 | Part of wire | 0 | 0
CLBLL_L_X4Y51/CLBLL_L.CLBLL_IMUX6->CLBLL_L_A1 | PassTransistor | 0 |  | 0 | 0 | 0 | 0
CLBLL_L_X4Y51/CLBLL_L_A1 | Part of wire | 0 | 0
masterReg/readData2[28]_i_17/I1 | Inpin |  | 0 | 0.214 | 0.172 | 0.516 | 0.416
regReadDataA[10]: masterReg/readData1_reg[10]/Q to masterReg/readData2[28]_i_17/I1 sum delays
regReadDataA[10]: masterReg/readData1_reg[10]/Q to masterReg/readData2[28]_i_17/I1sum delays + cap delay
regReadDataA[10]: masterReg/readData1_reg[10]/Q to masterReg/readData2[28]_i_17/I1Total delay (from Vivado) |  |  |  | 899 | 779 | 1578 | 1333
INT_L_X4Y49/INT_L.NN2END3->>IMUX_L15 | Buffer | 1.6107 | 0.007713 | 0.047 | 0.038 | 0.138 | 0.114
INT_L_X4Y49/IMUX_L15 | Part of wire | 0 | 0
CLBLL_L_X4Y49/CLBLL_IMUX15 | Part of wire | 0 | 0
CLBLL_L_X4Y49/CLBLL_L.CLBLL_IMUX15->CLBLL_LL_B1 | PassTransistor | 0 |  | 0 | 0 | 0 | 0
CLBLL_L_X4Y49/CLBLL_LL_B1 | Part of wire | 0 | 0
masterReg/i__carry__0_i_3/I2 | Inpin |  | 0 | 0.213 | 0.171 | 0.518 | 0.417
regReadDataA[10]: masterReg/readData1_reg[10]/Q to masterReg/i__carry__0_i_3/I2 sum delays
regReadDataA[10]: masterReg/readData1_reg[10]/Q to masterReg/i__carry__0_i_3/I2sum delays + cap delay
regReadDataA[10]: masterReg/readData1_reg[10]/Q to masterReg/i__carry__0_i_3/I2Total delay (from Vivado) |  |  |  | 758 | 654 | 1296 | 1091
INT_L_X4Y47/INT_L.WW4END3->>SR1BEG3 | Buffer | 1.1622 | 0.008429 | 0.057 | 0.047 | 0.14 | 0.116
INT_L_X4Y47/SR1BEG3 | Part of wire | 0 | 0
INT_L_X4Y46/SR1END3 | Part of wire | 0 | 0
INT_L_X4Y47/SR1END_N3_3 | Part of wire | 0 | 0
INT_L_X4Y46/INT_L.SR1END3->>IMUX_L31 | Buffer | 1.6107 | 0.007713 | 0.047 | 0.038 | 0.138 | 0.114
INT_L_X4Y46/IMUX_L31 | Part of wire | 0 | 0
CLBLL_L_X4Y46/CLBLL_IMUX31 | Part of wire | 0 | 0
CLBLL_L_X4Y46/CLBLL_L.CLBLL_IMUX31->CLBLL_LL_C5 | PassTransistor | 0 |  | 0 | 0 | 0 | 0
CLBLL_L_X4Y46/CLBLL_LL_C5 | Part of wire | 0 | 0.010227
masterReg/readData2[1]_i_17/I3 | Inpin |  | 0 | 0.042 | 0.033 | 0.114 | 0.092
regReadDataA[10]: masterReg/readData1_reg[10]/Q to masterReg/readData2[1]_i_17/I3 sum delays
regReadDataA[10]: masterReg/readData1_reg[10]/Q to masterReg/readData2[1]_i_17/I3sum delays + cap delay
regReadDataA[10]: masterReg/readData1_reg[10]/Q to masterReg/readData2[1]_i_17/I3Total delay (from Vivado) |  |  |  | 596 | 525 | 961 | 824
INT_L_X4Y46/INT_L.SR1END3->>IMUX_L47 | Buffer | 1.6107 | 0.007713 | 0.047 | 0.038 | 0.138 | 0.114
INT_L_X4Y46/IMUX_L47 | Part of wire | 0 | 0
CLBLL_L_X4Y46/CLBLL_IMUX47 | Part of wire | 0 | 0
CLBLL_L_X4Y46/CLBLL_L.CLBLL_IMUX47->CLBLL_LL_D5 | PassTransistor | 0 |  | 0 | 0 | 0 | 0
CLBLL_L_X4Y46/CLBLL_LL_D5 | Part of wire | 0 | 0.007955
masterReg/readData2[8]_i_11/I1 | Inpin |  | 0 | 0.042 | 0.033 | 0.113 | 0.091
regReadDataA[10]: masterReg/readData1_reg[10]/Q to masterReg/readData2[8]_i_11/I1 sum delays
regReadDataA[10]: masterReg/readData1_reg[10]/Q to masterReg/readData2[8]_i_11/I1sum delays + cap delay
regReadDataA[10]: masterReg/readData1_reg[10]/Q to masterReg/readData2[8]_i_11/I1Total delay (from Vivado) |  |  |  | 593 | 522 | 957 | 820

## Net regReadDataA_11_
Name | Type | RES | CAP | FAST_MAX | FAST_MIN | SLOW_MAX | SLOW_MIN | Downstream C | Delay from cap
CLBLM_L_X10Y44/CLBLM_M_BQ | Outpin | 1.4279 |  | 0 | 0 | 0 | 0
CLBLM_L_X10Y44/CLBLM_M_BQ | Part of wire | 0 | 0
CLBLM_L_X10Y44/CLBLM_L.CLBLM_M_BQ->CLBLM_LOGIC_OUTS5 | PassTransistor | 0 |  | 0 | 0 | 0 | 0
CLBLM_L_X10Y44/CLBLM_LOGIC_OUTS5 | Part of wire | 0 | 0
INT_L_X10Y44/LOGIC_OUTS_L5 | Part of wire | 0 | 0
INT_L_X10Y44/INT_L.LOGIC_OUTS_L5->>NN6BEG1 | Buffer | 1.5845 | 0.009979 | 0.081 | 0.067 | 0.18 | 0.149
INT_L_X10Y44/NN6BEG1 | Part of wire | 0 | 0
INT_L_X10Y50/NN6END1 | Part of wire | 0 | 0
INT_L_X10Y45/NN6A1 | Part of wire | 0 | 0
INT_L_X10Y46/NN6B1 | Part of wire | 0 | 0
INT_L_X10Y47/NN6C1 | Part of wire | 0 | 0
INT_L_X10Y48/NN6D1 | Part of wire | 0 | 0
INT_L_X10Y49/NN6E1 | Part of wire | 0 | 0
BRKH_INT_X10Y49/BRKH_INT_NN6E1 | Part of wire | 0.00523 | 0.001
INT_L_X10Y50/INT_L.NN6END1->>NW2BEG1 | Buffer | 1.1851 | 0.008473 | 0.041 | 0.033 | 0.137 | 0.113
INT_L_X10Y50/NW2BEG1 | Part of wire | 0 | 0
INT_R_X9Y51/NW2END1 | Part of wire | 0 | 0
INT_L_X10Y51/NW2A1 | Part of wire | 0 | 0
CLBLM_L_X10Y51/CLBLM_NW2A1 | Part of wire | 0.091532 | 0.005884
VBRK_X29Y54/VBRK_NW2A1 | Part of wire | 0.01211 | 0.00162
DSP_R_X9Y50/DSP_NW2A1_1 | Part of wire | 0.04743 | 0.011
INT_INTERFACE_R_X9Y51/INT_INTERFACE_NW2A1 | Part of wire | 0 | 0
INT_R_X9Y51/INT_R.NW2END1->>WR1BEG2 | Buffer | 1.1622 | 0.008429 | 0.043 | 0.035 | 0.123 | 0.102
INT_R_X9Y51/WR1BEG2 | Part of wire | 0 | 0
INT_L_X8Y51/WR1END2 | Part of wire | 0 | 0
INT_L_X8Y51/INT_L.WR1END2->>IMUX_L21 | Buffer | 1.6107 | 0.007713 | 0.047 | 0.038 | 0.138 | 0.114
INT_L_X8Y51/IMUX_L21 | Part of wire | 0 | 0
CLBLM_L_X8Y51/CLBLM_IMUX21 | Part of wire | 0 | 0
CLBLM_L_X8Y51/CLBLM_L.CLBLM_IMUX21->CLBLM_L_C4 | PassTransistor | 0 |  | 0 | 0 | 0 | 0
CLBLM_L_X8Y51/CLBLM_L_C4 | Part of wire | 0 | 0
masterReg/readData2[31]_i_13/I5 | Inpin |  | 0 | 0.108 | 0.087 | 0.281 | 0.227
regReadDataA[11]: masterReg/readData1_reg[11]/Q to masterReg/readData2[31]_i_13/I5 sum delays
regReadDataA[11]: masterReg/readData1_reg[11]/Q to masterReg/readData2[31]_i_13/I5sum delays + cap delay
regReadDataA[11]: masterReg/readData1_reg[11]/Q to masterReg/readData2[31]_i_13/I5Total delay (from Vivado) |  |  |  | 427 | 367 | 802 | 674
INT_L_X10Y50/INT_L.NN6END1->>NL1BEG0 | Buffer | 1.1622 | 0.008429 | 0.053 | 0.044 | 0.13 | 0.107
INT_L_X10Y50/NL1BEG0 | Part of wire | 0 | 0
INT_L_X10Y51/NL1END0 | Part of wire | 0 | 0
INT_L_X10Y50/NL1END_S3_0 | Part of wire | 0 | 0
INT_L_X10Y51/INT_L.NL1END0->>IMUX_L24 | Buffer | 1.6107 | 0.007713 | 0.047 | 0.038 | 0.138 | 0.114
INT_L_X10Y51/IMUX_L24 | Part of wire | 0 | 0
CLBLM_L_X10Y51/CLBLM_IMUX24 | Part of wire | 0 | 0
CLBLM_L_X10Y51/CLBLM_L.CLBLM_IMUX24->CLBLM_M_B5 | PassTransistor | 0 |  | 0 | 0 | 0 | 0
CLBLM_L_X10Y51/CLBLM_M_B5 | Part of wire | 0 | 0
masterReg/readData2[30]_i_17/I0 | Inpin |  | 0 | 0.052 | 0.042 | 0.137 | 0.111
regReadDataA[11]: masterReg/readData1_reg[11]/Q to masterReg/readData2[30]_i_17/I0 sum delays
regReadDataA[11]: masterReg/readData1_reg[11]/Q to masterReg/readData2[30]_i_17/I0sum delays + cap delay
regReadDataA[11]: masterReg/readData1_reg[11]/Q to masterReg/readData2[30]_i_17/I0Total delay (from Vivado) |  |  |  | 316 | 274 | 544 | 460
INT_L_X10Y51/INT_L.NL1END0->>NL1BEG_N3 | Buffer | 1.1622 | 0.008429 | 0.054 | 0.044 | 0.131 | 0.108
INT_L_X10Y51/NL1BEG_N3 | Part of wire | 0 | 0
INT_L_X10Y51/INT_L.NL1BEG_N3->>IMUX_L46 | Buffer | 1.6107 | 0.007713 | 0.047 | 0.038 | 0.138 | 0.114
INT_L_X10Y51/IMUX_L46 | Part of wire | 0 | 0
CLBLM_L_X10Y51/CLBLM_IMUX46 | Part of wire | 0 | 0
CLBLM_L_X10Y51/CLBLM_L.CLBLM_IMUX46->CLBLM_L_D5 | PassTransistor | 0 |  | 0 | 0 | 0 | 0
CLBLM_L_X10Y51/CLBLM_L_D5 | Part of wire | 0 | 0
masterReg/led_OBUF[11]_inst_i_1/I2 | Inpin |  | 0 | 0.042 | 0.033 | 0.113 | 0.091
regReadDataA[11]: masterReg/readData1_reg[11]/Q to masterReg/led_OBUF[11]_inst_i_1/I2 sum delays
regReadDataA[11]: masterReg/readData1_reg[11]/Q to masterReg/led_OBUF[11]_inst_i_1/I2sum delays + cap delay
regReadDataA[11]: masterReg/readData1_reg[11]/Q to masterReg/led_OBUF[11]_inst_i_1/I2Total delay (from Vivado) |  |  |  | 368 | 317 | 635 | 535
INT_L_X10Y44/INT_L.LOGIC_OUTS_L5->>NW6BEG1 | Buffer | 1.5845 | 0.009979 | 0.075 | 0.062 | 0.175 | 0.144
INT_L_X10Y44/NW6BEG1 | Part of wire | 0 | 0
INT_L_X8Y48/NW6END1 | Part of wire | 0 | 0
CLBLM_L_X10Y44/CLBLM_NW4A1 | Part of wire | 0 | 0
VBRK_X29Y46/VBRK_NW4A1 | Part of wire | 0.01211 | 0.00162
DSP_R_X9Y40/DSP_NW4A1_4 | Part of wire | 0.04743 | 0.011
INT_INTERFACE_R_X9Y44/INT_INTERFACE_NW4A1 | Part of wire | 0 | 0
INT_R_X9Y44/NW6A1 | Part of wire | 0 | 0
INT_R_X9Y45/NW6B1 | Part of wire | 0 | 0
INT_R_X9Y46/NW6C1 | Part of wire | 0 | 0
INT_R_X9Y47/NW6D1 | Part of wire | 0 | 0
INT_R_X9Y48/NW6E1 | Part of wire | 0 | 0
INT_L_X8Y48/INT_L.NW6END1->>SW2BEG0 | Buffer | 1.1851 | 0.008473 | 0.041 | 0.033 | 0.137 | 0.113
INT_L_X8Y48/SW2BEG0 | Part of wire | 0 | 0
INT_R_X7Y47/SW2END0 | Part of wire | 0 | 0
INT_L_X8Y47/SW2A0 | Part of wire | 0 | 0
CLBLM_L_X8Y47/CLBLM_SW2A0 | Part of wire | 0.090208 | 0.005896
CLBLM_R_X7Y47/CLBLM_SW2A0 | Part of wire | 0.090208 | 0.005896
INT_R_X7Y47/INT_R.SW2END0->>IMUX17 | Buffer | 1.6107 | 0.007713 | 0.047 | 0.038 | 0.138 | 0.114
INT_R_X7Y47/IMUX17 | Part of wire | 0 | 0
CLBLM_R_X7Y47/CLBLM_IMUX17 | Part of wire | 0 | 0
CLBLM_R_X7Y47/CLBLM_R.CLBLM_IMUX17->CLBLM_M_B3 | PassTransistor | 0 |  | 0 | 0 | 0 | 0
CLBLM_R_X7Y47/CLBLM_M_B3 | Part of wire | 0 | 0
masterReg/register_reg_r1_0_31_0_5_i_52/I5 | Inpin |  | 0 | 0.141 | 0.114 | 0.37 | 0.298
regReadDataA[11]: masterReg/readData1_reg[11]/Q to masterReg/register_reg_r1_0_31_0_5_i_52/I5 sum delays
regReadDataA[11]: masterReg/readData1_reg[11]/Q to masterReg/register_reg_r1_0_31_0_5_i_52/I5sum delays + cap delay
regReadDataA[11]: masterReg/readData1_reg[11]/Q to masterReg/register_reg_r1_0_31_0_5_i_52/I5Total delay (from Vivado) |  |  |  | 414 | 357 | 769 | 646
INT_L_X8Y48/INT_L.NW6END1->>WL1BEG_N3 | Buffer | 1.1622 | 0.008429 | 0.042 | 0.034 | 0.124 | 0.103
INT_L_X8Y48/WL1BEG_N3 | Part of wire | 0 | 0
INT_R_X7Y47/WL1END3 | Part of wire | 0 | 0
INT_R_X7Y48/WL1END_N1_3 | Part of wire | 0 | 0
INT_L_X8Y47/WL1BEG3 | Part of wire | 0 | 0
CLBLM_L_X8Y47/CLBLM_WL1END3 | Part of wire | 0.058596 | 0.006105
CLBLM_R_X7Y47/CLBLM_WL1END3 | Part of wire | 0.058596 | 0.006105
INT_R_X7Y47/INT_R.WL1END3->>WL1BEG2 | Buffer | 1.1622 | 0.008429 | 0.042 | 0.034 | 0.124 | 0.103
INT_R_X7Y47/WL1BEG2 | Part of wire | 0 | 0
INT_L_X6Y47/WL1END2 | Part of wire | 0 | 0
INT_L_X6Y47/INT_L.WL1END2->>WR1BEG_S0 | Buffer | 1.1622 | 0.008429 | 0.043 | 0.035 | 0.124 | 0.103
INT_L_X6Y47/WR1BEG_S0 | Part of wire | 0 | 0
INT_R_X5Y48/WR1END0 | Part of wire | 0 | 0
INT_R_X5Y47/WR1END_S1_0 | Part of wire | 0 | 0
INT_L_X6Y48/WR1BEG0 | Part of wire | 0 | 0
BRAM_INT_INTERFACE_L_X6Y48/INT_INTERFACE_WR1END0 | Part of wire | 0 | 0
BRAM_L_X6Y45/BRAM_WR1END0_3 | Part of wire | 0.26892 | 0.064292
VBRK_X18Y50/VBRK_WR1END0 | Part of wire | 0.01211 | 0.00162
CLBLM_R_X5Y48/CLBLM_WR1END0 | Part of wire | 0.09451 | 0.005801
INT_R_X5Y48/INT_R.WR1END0->>IMUX40 | Buffer | 1.6107 | 0.007713 | 0.047 | 0.038 | 0.138 | 0.114
INT_R_X5Y48/IMUX40 | Part of wire | 0 | 0
CLBLM_R_X5Y48/CLBLM_IMUX40 | Part of wire | 0 | 0
CLBLM_R_X5Y48/CLBLM_R.CLBLM_IMUX40->CLBLM_M_D1 | PassTransistor | 0 |  | 0 | 0 | 0 | 0
CLBLM_R_X5Y48/CLBLM_M_D1 | Part of wire | 0 | 0
masterReg/i__carry__1_i_1__0/I1 | Inpin |  | 0 | 0.226 | 0.145 | 0.54 | 0.305
regReadDataA[11]: masterReg/readData1_reg[11]/Q to masterReg/i__carry__1_i_1__0/I1 sum delays
regReadDataA[11]: masterReg/readData1_reg[11]/Q to masterReg/i__carry__1_i_1__0/I1sum delays + cap delay
regReadDataA[11]: masterReg/readData1_reg[11]/Q to masterReg/i__carry__1_i_1__0/I1Total delay (from Vivado) |  |  |  | 714 | 587 | 1242 | 950
INT_R_X5Y47/INT_R.WR1END_S1_0->>SW2BEG3 | Buffer | 1.1851 | 0.008473 | 0.041 | 0.033 | 0.137 | 0.113
INT_R_X5Y47/SW2BEG3 | Part of wire | 0 | 0
INT_L_X4Y46/SW2END3 | Part of wire | 0 | 0
INT_L_X4Y47/SW2END_N0_3 | Part of wire | 0 | 0
INT_R_X5Y46/SW2A3 | Part of wire | 0 | 0
INT_L_X4Y47/INT_L.SW2END_N0_3->>NW2BEG0 | Buffer | 1.1851 | 0.008473 | 0.041 | 0.033 | 0.137 | 0.113
INT_L_X4Y47/NW2BEG0 | Part of wire | 0 | 0
INT_R_X3Y48/NW2END0 | Part of wire | 0 | 0
INT_R_X3Y47/NW2END_S0_0 | Part of wire | 0 | 0
INT_L_X4Y48/NW2A0 | Part of wire | 0 | 0
CLBLL_L_X4Y48/CLBLL_NW2A0 | Part of wire | 0.080091 | 0.005884
CLBLM_R_X3Y48/CLBLM_NW2A0 | Part of wire | 0.091532 | 0.005884
INT_R_X3Y48/INT_R.NW2END0->>NE2BEG0 | Buffer | 1.1851 | 0.008473 | 0.041 | 0.033 | 0.134 | 0.111
INT_R_X3Y48/NE2BEG0 | Part of wire | 0 | 0
INT_L_X4Y49/NE2END0 | Part of wire | 0 | 0
INT_L_X4Y48/NE2END_S3_0 | Part of wire | 0 | 0
INT_R_X3Y49/NE2A0 | Part of wire | 0 | 0
CLBLM_R_X3Y49/CLBLM_NE2A0 | Part of wire | 0.10009 | 0.005469
CLBLL_L_X4Y49/CLBLL_NE2A0 | Part of wire | 0.087581 | 0.005469
INT_L_X4Y49/INT_L.NE2END0->>IMUX_L24 | Buffer | 1.6107 | 0.007713 | 0.047 | 0.038 | 0.138 | 0.114
INT_L_X4Y49/IMUX_L24 | Part of wire | 0 | 0
CLBLL_L_X4Y49/CLBLL_IMUX24 | Part of wire | 0 | 0
CLBLL_L_X4Y49/CLBLL_L.CLBLL_IMUX24->CLBLL_LL_B5 | PassTransistor | 0 |  | 0 | 0 | 0 | 0
CLBLL_L_X4Y49/CLBLL_LL_B5 | Part of wire | 0 | 0.009091
masterReg/i__carry__0_i_7/I3 | Inpin |  | 0 | 0.043 | 0.034 | 0.116 | 0.093
regReadDataA[11]: masterReg/readData1_reg[11]/Q to masterReg/i__carry__0_i_7/I3 sum delays
regReadDataA[11]: masterReg/readData1_reg[11]/Q to masterReg/i__carry__0_i_7/I3sum delays + cap delay
regReadDataA[11]: masterReg/readData1_reg[11]/Q to masterReg/i__carry__0_i_7/I3Total delay (from Vivado) |  |  |  | 747 | 668 | 1308 | 1133
INT_L_X4Y46/INT_L.SW2END3->>FAN_ALT3 | Buffer | 0 | 0.00757 | 0 | 0 | 0 | 0
INT_L_X4Y46/FAN_ALT3 | Part of wire | 0 | 0
INT_L_X4Y46/INT_L.FAN_ALT3->>FAN_BOUNCE3 | Buffer | 1.4765 | 0 | 0.059 | 0.049 | 0.178 | 0.147
INT_L_X4Y46/FAN_BOUNCE3 | Part of wire | 0 | 0
INT_L_X4Y46/INT_L.FAN_BOUNCE3->>IMUX_L29 | Buffer | 1.6107 | 0.007713 | 0.047 | 0.038 | 0.138 | 0.114
INT_L_X4Y46/IMUX_L29 | Part of wire | 0 | 0
CLBLL_L_X4Y46/CLBLL_IMUX29 | Part of wire | 0 | 0
CLBLL_L_X4Y46/CLBLL_L.CLBLL_IMUX29->CLBLL_LL_C2 | PassTransistor | 0 |  | 0 | 0 | 0 | 0
CLBLL_L_X4Y46/CLBLL_LL_C2 | Part of wire | 0 | 0.004545
masterReg/readData2[1]_i_17/I1 | Inpin |  | 0 | 0.213 | 0.171 | 0.507 | 0.409
regReadDataA[11]: masterReg/readData1_reg[11]/Q to masterReg/readData2[1]_i_17/I1 sum delays
regReadDataA[11]: masterReg/readData1_reg[11]/Q to masterReg/readData2[1]_i_17/I1sum delays + cap delay
regReadDataA[11]: masterReg/readData1_reg[11]/Q to masterReg/readData2[1]_i_17/I1Total delay (from Vivado) |  |  |  | 841 | 735 | 1503 | 1277
INT_L_X4Y46/INT_L.SW2END3->>IMUX_L38 | Buffer | 1.6107 | 0.007713 | 0.047 | 0.038 | 0.138 | 0.114
INT_L_X4Y46/IMUX_L38 | Part of wire | 0 | 0
CLBLL_L_X4Y46/CLBLL_IMUX38 | Part of wire | 0 | 0
CLBLL_L_X4Y46/CLBLL_L.CLBLL_IMUX38->CLBLL_LL_D3 | PassTransistor | 0 |  | 0 | 0 | 0 | 0
CLBLL_L_X4Y46/CLBLL_LL_D3 | Part of wire | 0 | 0
masterReg/readData2[8]_i_11/I0 | Inpin |  | 0 | 0.136 | 0.109 | 0.346 | 0.279
regReadDataA[11]: masterReg/readData1_reg[11]/Q to masterReg/readData2[8]_i_11/I0 sum delays
regReadDataA[11]: masterReg/readData1_reg[11]/Q to masterReg/readData2[8]_i_11/I0sum delays + cap delay
regReadDataA[11]: masterReg/readData1_reg[11]/Q to masterReg/readData2[8]_i_11/I0Total delay (from Vivado) |  |  |  | 690 | 609 | 1210 | 1037
INT_R_X5Y48/INT_R.WR1END0->>NL1BEG_N3 | Buffer | 1.1622 | 0.008429 | 0.054 | 0.044 | 0.131 | 0.108
INT_R_X5Y48/NL1BEG_N3 | Part of wire | 0 | 0
INT_R_X5Y48/INT_R.NL1BEG_N3->>BYP_ALT6 | Buffer | 0 | 0.00757 | 0 | 0 | 0 | 0
INT_R_X5Y48/BYP_ALT6 | Part of wire | 0 | 0
INT_R_X5Y48/INT_R.BYP_ALT6->>BYP6 | Buffer | 3.4899 | 0 | 0.055 | 0.045 | 0.179 | 0.148
INT_R_X5Y48/BYP6 | Part of wire | 0 | 0
CLBLM_R_X5Y48/CLBLM_BYP6 | Part of wire | 0 | 0
CLBLM_R_X5Y48/CLBLM_R.CLBLM_BYP6->CLBLM_M_DX | PassTransistor | 0 |  | 0 | 0 | 0 | 0
CLBLM_R_X5Y48/CLBLM_M_DX | Part of wire | 0 | 0
ALU1/result0_inferred__0/i__carry__1/DI[3] | Inpin |  | 0 | 0 | 0 | 0 | 0
regReadDataA[11]: masterReg/readData1_reg[11]/Q to ALU1/result0_inferred__0/i__carry__1/DI[3] sum delays
regReadDataA[11]: masterReg/readData1_reg[11]/Q to ALU1/result0_inferred__0/i__carry__1/DI[3]sum delays + cap delay
regReadDataA[11]: masterReg/readData1_reg[11]/Q to ALU1/result0_inferred__0/i__carry__1/DI[3]Total delay (from Vivado) |  |  |  | 574 | 517 | 945 | 824
INT_R_X5Y48/INT_R.BYP_ALT6->>BYP_BOUNCE6 | Buffer | 1.4765 | 0 | 0.059 | 0.049 | 0.178 | 0.147
INT_R_X5Y48/BYP_BOUNCE6 | Part of wire | 0 | 0
INT_R_X5Y49/BYP_BOUNCE_N3_6 | Part of wire | 0 | 0
INT_R_X5Y48/INT_R.BYP_BOUNCE6->>BYP_ALT7 | Buffer | 0 | 0.00757 | 0 | 0 | 0 | 0
INT_R_X5Y48/BYP_ALT7 | Part of wire | 0 | 0
INT_R_X5Y48/INT_R.BYP_ALT7->>BYP7 | Buffer | 3.4899 | 0 | 0.055 | 0.045 | 0.179 | 0.148
INT_R_X5Y48/BYP7 | Part of wire | 0 | 0
CLBLM_R_X5Y48/CLBLM_BYP7 | Part of wire | 0 | 0
CLBLM_R_X5Y48/CLBLM_R.CLBLM_BYP7->CLBLM_L_DX | PassTransistor | 0 |  | 0 | 0 | 0 | 0
CLBLM_R_X5Y48/CLBLM_L_DX | Part of wire | 0 | 0
ALU1/result0_carry__1/DI[3] | Inpin |  | 0 | 0 | 0 | 0 | 0
regReadDataA[11]: masterReg/readData1_reg[11]/Q to ALU1/result0_carry__1/DI[3] sum delays
regReadDataA[11]: masterReg/readData1_reg[11]/Q to ALU1/result0_carry__1/DI[3]sum delays + cap delay
regReadDataA[11]: masterReg/readData1_reg[11]/Q to ALU1/result0_carry__1/DI[3]Total delay (from Vivado) |  |  |  | 643 | 576 | 1088 | 943
INT_R_X5Y48/INT_R.NL1BEG_N3->>IMUX46 | Buffer | 1.6107 | 0.007713 | 0.047 | 0.038 | 0.138 | 0.114
INT_R_X5Y48/IMUX46 | Part of wire | 0 | 0
CLBLM_R_X5Y48/CLBLM_IMUX46 | Part of wire | 0 | 0
CLBLM_R_X5Y48/CLBLM_R.CLBLM_IMUX46->CLBLM_L_D5 | PassTransistor | 0 |  | 0 | 0 | 0 | 0
CLBLM_R_X5Y48/CLBLM_L_D5 | Part of wire | 0 | 0
masterReg/result0_carry__1_i_1/I0 | Inpin |  | 0 | 0.042 | 0.033 | 0.113 | 0.091
regReadDataA[11]: masterReg/readData1_reg[11]/Q to masterReg/result0_carry__1_i_1/I0 sum delays
regReadDataA[11]: masterReg/readData1_reg[11]/Q to masterReg/result0_carry__1_i_1/I0sum delays + cap delay
regReadDataA[11]: masterReg/readData1_reg[11]/Q to masterReg/result0_carry__1_i_1/I0Total delay (from Vivado) |  |  |  | 608 | 543 | 1005 | 871
INT_R_X5Y48/INT_R.NL1BEG_N3->>NN2BEG3 | Buffer | 1.1851 | 0.008473 | 0.06 | 0.05 | 0.133 | 0.11
INT_R_X5Y48/NN2BEG3 | Part of wire | 0 | 0
INT_R_X5Y50/NN2END3 | Part of wire | 0 | 0
INT_R_X5Y49/NN2A3 | Part of wire | 0 | 0
BRKH_INT_X5Y49/BRKH_INT_NN2A3 | Part of wire | 0.00523 | 0.001
INT_R_X5Y50/INT_R.NN2END3->>WR1BEG_S0 | Buffer | 1.1622 | 0.008429 | 0.043 | 0.035 | 0.124 | 0.103
INT_R_X5Y50/WR1BEG_S0 | Part of wire | 0 | 0
INT_L_X4Y51/WR1END0 | Part of wire | 0 | 0
INT_L_X4Y50/WR1END_S1_0 | Part of wire | 0 | 0
INT_R_X5Y51/WR1BEG0 | Part of wire | 0 | 0
INT_L_X4Y51/INT_L.WR1END0->>IMUX_L9 | Buffer | 1.6107 | 0.007713 | 0.047 | 0.038 | 0.138 | 0.114
INT_L_X4Y51/IMUX_L9 | Part of wire | 0 | 0
CLBLL_L_X4Y51/CLBLL_IMUX9 | Part of wire | 0 | 0
CLBLL_L_X4Y51/CLBLL_L.CLBLL_IMUX9->CLBLL_L_A5 | PassTransistor | 0 |  | 0 | 0 | 0 | 0
CLBLL_L_X4Y51/CLBLL_L_A5 | Part of wire | 0 | 0
masterReg/readData2[28]_i_17/I3 | Inpin |  | 0 | 0.042 | 0.033 | 0.112 | 0.091
regReadDataA[11]: masterReg/readData1_reg[11]/Q to masterReg/readData2[28]_i_17/I3 sum delays
regReadDataA[11]: masterReg/readData1_reg[11]/Q to masterReg/readData2[28]_i_17/I3sum delays + cap delay
regReadDataA[11]: masterReg/readData1_reg[11]/Q to masterReg/readData2[28]_i_17/I3Total delay (from Vivado) |  |  |  | 739 | 656 | 1246 | 1076
INT_R_X5Y50/INT_R.NN2END3->>NL1BEG2 | Buffer | 1.1622 | 0.008429 | 0.054 | 0.044 | 0.131 | 0.108
INT_R_X5Y50/NL1BEG2 | Part of wire | 0 | 0
INT_R_X5Y51/NL1END2 | Part of wire | 0 | 0
INT_R_X5Y51/INT_R.NL1END2->>EE2BEG2 | Buffer | 1.1851 | 0.008473 | 0.06 | 0.05 | 0.134 | 0.111
INT_R_X5Y51/EE2BEG2 | Part of wire | 0 | 0
INT_R_X7Y51/EE2END2 | Part of wire | 0 | 0
CLBLM_R_X5Y51/CLBLM_EE2BEG2 | Part of wire | 0 | 0
VBRK_X18Y54/VBRK_EE2BEG2 | Part of wire | 0.01211 | 0.00162
BRAM_L_X6Y50/BRAM_EE2BEG2_1 | Part of wire | 0.26892 | 0.06043
BRAM_INT_INTERFACE_L_X6Y51/INT_INTERFACE_EE2BEG2 | Part of wire | 0 | 0
INT_L_X6Y51/EE2A2 | Part of wire | 0 | 0
INT_R_X7Y51/INT_R.EE2END2->>IMUX20 | Buffer | 1.6107 | 0.007713 | 0.047 | 0.038 | 0.138 | 0.114
INT_R_X7Y51/IMUX20 | Part of wire | 0 | 0
CLBLM_R_X7Y51/CLBLM_IMUX20 | Part of wire | 0 | 0
CLBLM_R_X7Y51/CLBLM_R.CLBLM_IMUX20->CLBLM_L_C2 | PassTransistor | 0 |  | 0 | 0 | 0 | 0
CLBLM_R_X7Y51/CLBLM_L_C2 | Part of wire | 0 | 0
masterReg/readData2[29]_i_17/I1 | Inpin |  | 0 | 0.213 | 0.171 | 0.507 | 0.409
regReadDataA[11]: masterReg/readData1_reg[11]/Q to masterReg/readData2[29]_i_17/I1 sum delays
regReadDataA[11]: masterReg/readData1_reg[11]/Q to masterReg/readData2[29]_i_17/I1sum delays + cap delay
regReadDataA[11]: masterReg/readData1_reg[11]/Q to masterReg/readData2[29]_i_17/I1Total delay (from Vivado) |  |  |  | 1066 | 938 | 1776 | 1519
INT_L_X10Y44/INT_L.LOGIC_OUTS_L5->>NL1BEG0 | Buffer | 1.1622 | 0.008429 | 0.053 | 0.044 | 0.13 | 0.107
INT_L_X10Y44/NL1BEG0 | Part of wire | 0 | 0
INT_L_X10Y45/NL1END0 | Part of wire | 0 | 0
INT_L_X10Y44/NL1END_S3_0 | Part of wire | 0 | 0
INT_L_X10Y45/INT_L.NL1END0->>IMUX_L8 | Buffer | 1.6107 | 0.007713 | 0.047 | 0.038 | 0.138 | 0.114
INT_L_X10Y45/IMUX_L8 | Part of wire | 0 | 0
CLBLM_L_X10Y45/CLBLM_IMUX8 | Part of wire | 0 | 0
CLBLM_L_X10Y45/CLBLM_L.CLBLM_IMUX8->CLBLM_M_A5 | PassTransistor | 0 |  | 0 | 0 | 0 | 0
CLBLM_L_X10Y45/CLBLM_M_A5 | Part of wire | 0 | 0
masterReg/register_reg_r1_0_31_6_11_i_28/I2 | Inpin |  | 0 | 0.048 | 0.038 | 0.126 | 0.102
regReadDataA[11]: masterReg/readData1_reg[11]/Q to masterReg/register_reg_r1_0_31_6_11_i_28/I2 sum delays
regReadDataA[11]: masterReg/readData1_reg[11]/Q to masterReg/register_reg_r1_0_31_6_11_i_28/I2sum delays + cap delay
regReadDataA[11]: masterReg/readData1_reg[11]/Q to masterReg/register_reg_r1_0_31_6_11_i_28/I2Total delay (from Vivado) |  |  |  | 212 | 184 | 368 | 312
INT_L_X10Y45/INT_L.NL1END0->>NN2BEG0 | Buffer | 1.1851 | 0.008473 | 0.06 | 0.05 | 0.132 | 0.109
INT_L_X10Y45/NN2BEG0 | Part of wire | 0 | 0
INT_L_X10Y47/NN2END0 | Part of wire | 0 | 0
INT_L_X10Y46/NN2END_S2_0 | Part of wire | 0 | 0
INT_L_X10Y46/NN2A0 | Part of wire | 0 | 0
INT_L_X10Y47/INT_L.NN2END0->>IMUX_L40 | Buffer | 1.6107 | 0.007713 | 0.047 | 0.038 | 0.138 | 0.114
INT_L_X10Y47/IMUX_L40 | Part of wire | 0 | 0
CLBLM_L_X10Y47/CLBLM_IMUX40 | Part of wire | 0 | 0
CLBLM_L_X10Y47/CLBLM_L.CLBLM_IMUX40->CLBLM_M_D1 | PassTransistor | 0 |  | 0 | 0 | 0 | 0
CLBLM_L_X10Y47/CLBLM_M_D1 | Part of wire | 0 | 0
masterReg/register_reg_r1_0_31_0_5_i_60/I3 | Inpin |  | 0 | 0.226 | 0.145 | 0.54 | 0.305
regReadDataA[11]: masterReg/readData1_reg[11]/Q to masterReg/register_reg_r1_0_31_0_5_i_60/I3 sum delays
regReadDataA[11]: masterReg/readData1_reg[11]/Q to masterReg/register_reg_r1_0_31_0_5_i_60/I3sum delays + cap delay
regReadDataA[11]: masterReg/readData1_reg[11]/Q to masterReg/register_reg_r1_0_31_0_5_i_60/I3Total delay (from Vivado) |  |  |  | 458 | 349 | 838 | 587
INT_L_X10Y45/INT_L.NL1END0->>IMUX_L40 | Buffer | 1.6107 | 0.007713 | 0.047 | 0.038 | 0.138 | 0.114
INT_L_X10Y45/IMUX_L40 | Part of wire | 0 | 0
CLBLM_L_X10Y45/CLBLM_IMUX40 | Part of wire | 0 | 0
CLBLM_L_X10Y45/CLBLM_L.CLBLM_IMUX40->CLBLM_M_D1 | PassTransistor | 0 |  | 0 | 0 | 0 | 0
CLBLM_L_X10Y45/CLBLM_M_D1 | Part of wire | 0 | 0
masterReg/register_reg_r1_0_31_6_11_i_27/I0 | Inpin |  | 0 | 0.226 | 0.145 | 0.54 | 0.305
regReadDataA[11]: masterReg/readData1_reg[11]/Q to masterReg/register_reg_r1_0_31_6_11_i_27/I0 sum delays
regReadDataA[11]: masterReg/readData1_reg[11]/Q to masterReg/register_reg_r1_0_31_6_11_i_27/I0sum delays + cap delay
regReadDataA[11]: masterReg/readData1_reg[11]/Q to masterReg/register_reg_r1_0_31_6_11_i_27/I0Total delay (from Vivado) |  |  |  | 390 | 291 | 719 | 488

## Net regReadDataA_12_
Name | Type | RES | CAP | FAST_MAX | FAST_MIN | SLOW_MAX | SLOW_MIN | Downstream C | Delay from cap
CLBLM_L_X8Y46/CLBLM_L_AQ | Outpin | 1.4279 |  | 0 | 0 | 0 | 0
CLBLM_L_X8Y46/CLBLM_L_AQ | Part of wire | 0 | 0
CLBLM_L_X8Y46/CLBLM_L.CLBLM_L_AQ->CLBLM_LOGIC_OUTS0 | PassTransistor | 0 |  | 0 | 0 | 0 | 0
CLBLM_L_X8Y46/CLBLM_LOGIC_OUTS0 | Part of wire | 0 | 0
INT_L_X8Y46/LOGIC_OUTS_L0 | Part of wire | 0 | 0
INT_L_X8Y46/INT_L.LOGIC_OUTS_L0->>WR1BEG1 | Buffer | 1.1622 | 0.008429 | 0.043 | 0.035 | 0.124 | 0.103
INT_L_X8Y46/WR1BEG1 | Part of wire | 0 | 0
INT_R_X7Y46/WR1END1 | Part of wire | 0 | 0
CLBLM_L_X8Y46/CLBLM_WR1END1 | Part of wire | 0.09451 | 0.005801
CLBLM_R_X7Y46/CLBLM_WR1END1 | Part of wire | 0.09451 | 0.005801
INT_R_X7Y46/INT_R.WR1END1->>IMUX11 | Buffer | 1.6107 | 0.007713 | 0.047 | 0.038 | 0.138 | 0.114
INT_R_X7Y46/IMUX11 | Part of wire | 0 | 0
CLBLM_R_X7Y46/CLBLM_IMUX11 | Part of wire | 0 | 0
CLBLM_R_X7Y46/CLBLM_R.CLBLM_IMUX11->CLBLM_M_A4 | PassTransistor | 0 |  | 0 | 0 | 0 | 0
CLBLM_R_X7Y46/CLBLM_M_A4 | Part of wire | 0 | 0
masterReg/register_reg_r1_0_31_12_17_i_22/I2 | Inpin |  | 0 | 0.113 | 0.091 | 0.303 | 0.244
regReadDataA[12]: masterReg/readData1_reg[12]/Q to masterReg/register_reg_r1_0_31_12_17_i_22/I2 sum delays
regReadDataA[12]: masterReg/readData1_reg[12]/Q to masterReg/register_reg_r1_0_31_12_17_i_22/I2sum delays + cap delay
regReadDataA[12]: masterReg/readData1_reg[12]/Q to masterReg/register_reg_r1_0_31_12_17_i_22/I2Total delay (from Vivado) |  |  |  | 262 | 223 | 513 | 428
INT_L_X8Y46/INT_L.LOGIC_OUTS_L0->>IMUX_L40 | Buffer | 1.6107 | 0.007713 | 0.047 | 0.038 | 0.138 | 0.114
INT_L_X8Y46/IMUX_L40 | Part of wire | 0 | 0
CLBLM_L_X8Y46/CLBLM_IMUX40 | Part of wire | 0 | 0
CLBLM_L_X8Y46/CLBLM_L.CLBLM_IMUX40->CLBLM_M_D1 | PassTransistor | 0 |  | 0 | 0 | 0 | 0
CLBLM_L_X8Y46/CLBLM_M_D1 | Part of wire | 0 | 0
masterReg/register_reg_r1_0_31_12_17_i_21/I0 | Inpin |  | 0 | 0.226 | 0.145 | 0.54 | 0.305
regReadDataA[12]: masterReg/readData1_reg[12]/Q to masterReg/register_reg_r1_0_31_12_17_i_21/I0 sum delays
regReadDataA[12]: masterReg/readData1_reg[12]/Q to masterReg/register_reg_r1_0_31_12_17_i_21/I0sum delays + cap delay
regReadDataA[12]: masterReg/readData1_reg[12]/Q to masterReg/register_reg_r1_0_31_12_17_i_21/I0Total delay (from Vivado) |  |  |  | 307 | 217 | 590 | 377
INT_L_X8Y46/INT_L.LOGIC_OUTS_L0->>NW2BEG0 | Buffer | 1.1851 | 0.008473 | 0.041 | 0.033 | 0.137 | 0.113
INT_L_X8Y46/NW2BEG0 | Part of wire | 0 | 0
INT_R_X7Y47/NW2END0 | Part of wire | 0 | 0
INT_R_X7Y46/NW2END_S0_0 | Part of wire | 0 | 0
INT_L_X8Y47/NW2A0 | Part of wire | 0 | 0
CLBLM_L_X8Y47/CLBLM_NW2A0 | Part of wire | 0.091532 | 0.005884
CLBLM_R_X7Y47/CLBLM_NW2A0 | Part of wire | 0.091532 | 0.005884
INT_R_X7Y47/INT_R.NW2END0->>IMUX24 | Buffer | 1.6107 | 0.007713 | 0.047 | 0.038 | 0.138 | 0.114
INT_R_X7Y47/IMUX24 | Part of wire | 0 | 0
CLBLM_R_X7Y47/CLBLM_IMUX24 | Part of wire | 0 | 0
CLBLM_R_X7Y47/CLBLM_R.CLBLM_IMUX24->CLBLM_M_B5 | PassTransistor | 0 |  | 0 | 0 | 0 | 0
CLBLM_R_X7Y47/CLBLM_M_B5 | Part of wire | 0 | 0
masterReg/register_reg_r1_0_31_0_5_i_52/I3 | Inpin |  | 0 | 0.052 | 0.042 | 0.137 | 0.111
regReadDataA[12]: masterReg/readData1_reg[12]/Q to masterReg/register_reg_r1_0_31_0_5_i_52/I3 sum delays
regReadDataA[12]: masterReg/readData1_reg[12]/Q to masterReg/register_reg_r1_0_31_0_5_i_52/I3sum delays + cap delay
regReadDataA[12]: masterReg/readData1_reg[12]/Q to masterReg/register_reg_r1_0_31_0_5_i_52/I3Total delay (from Vivado) |  |  |  | 210 | 183 | 393 | 334
INT_R_X7Y46/INT_R.NW2END_S0_0->>WL1BEG2 | Buffer | 1.1622 | 0.008429 | 0.042 | 0.034 | 0.124 | 0.103
INT_R_X7Y46/WL1BEG2 | Part of wire | 0 | 0
INT_L_X6Y46/WL1END2 | Part of wire | 0 | 0
INT_L_X6Y46/INT_L.WL1END2->>WW2BEG2 | Buffer | 1.1851 | 0.008473 | 0.063 | 0.052 | 0.142 | 0.118
INT_L_X6Y46/WW2BEG2 | Part of wire | 0 | 0
INT_L_X4Y46/WW2END2 | Part of wire | 0 | 0
BRAM_INT_INTERFACE_L_X6Y46/INT_INTERFACE_WW2A2 | Part of wire | 0 | 0
BRAM_L_X6Y45/BRAM_WW2A2_1 | Part of wire | 0.26892 | 0.06043
VBRK_X18Y48/VBRK_WW2A2 | Part of wire | 0.01211 | 0.00162
CLBLM_R_X5Y46/CLBLM_WW2A2 | Part of wire | 0 | 0
INT_R_X5Y46/WW2A2 | Part of wire | 0 | 0
INT_L_X4Y46/INT_L.WW2END2->>IMUX_L22 | Buffer | 1.6107 | 0.007713 | 0.047 | 0.038 | 0.138 | 0.114
INT_L_X4Y46/IMUX_L22 | Part of wire | 0 | 0
CLBLL_L_X4Y46/CLBLL_IMUX22 | Part of wire | 0 | 0
CLBLL_L_X4Y46/CLBLL_L.CLBLL_IMUX22->CLBLL_LL_C3 | PassTransistor | 0 |  | 0 | 0 | 0 | 0
CLBLL_L_X4Y46/CLBLL_LL_C3 | Part of wire | 0 | 0.001136
masterReg/readData2[1]_i_17/I0 | Inpin |  | 0 | 0.137 | 0.11 | 0.351 | 0.283
regReadDataA[12]: masterReg/readData1_reg[12]/Q to masterReg/readData2[1]_i_17/I0 sum delays
regReadDataA[12]: masterReg/readData1_reg[12]/Q to masterReg/readData2[1]_i_17/I0sum delays + cap delay
regReadDataA[12]: masterReg/readData1_reg[12]/Q to masterReg/readData2[1]_i_17/I0Total delay (from Vivado) |  |  |  | 519 | 456 | 903 | 771
INT_L_X4Y46/INT_L.WW2END2->>NN2BEG3 | Buffer | 1.1851 | 0.008473 | 0.06 | 0.05 | 0.133 | 0.11
INT_L_X4Y46/NN2BEG3 | Part of wire | 0 | 0
INT_L_X4Y48/NN2END3 | Part of wire | 0 | 0
INT_L_X4Y47/NN2A3 | Part of wire | 0 | 0
INT_L_X4Y48/INT_L.NN2END3->>IMUX_L23 | Buffer | 1.6107 | 0.007713 | 0.047 | 0.038 | 0.138 | 0.114
INT_L_X4Y48/IMUX_L23 | Part of wire | 0 | 0
CLBLL_L_X4Y48/CLBLL_IMUX23 | Part of wire | 0 | 0
CLBLL_L_X4Y48/CLBLL_L.CLBLL_IMUX23->CLBLL_L_C3 | PassTransistor | 0 |  | 0 | 0 | 0 | 0
CLBLL_L_X4Y48/CLBLL_L_C3 | Part of wire | 0 | 0
masterReg/readData2[12]_i_11/I5 | Inpin |  | 0 | 0.137 | 0.11 | 0.351 | 0.283
regReadDataA[12]: masterReg/readData1_reg[12]/Q to masterReg/readData2[12]_i_11/I5 sum delays
regReadDataA[12]: masterReg/readData1_reg[12]/Q to masterReg/readData2[12]_i_11/I5sum delays + cap delay
regReadDataA[12]: masterReg/readData1_reg[12]/Q to masterReg/readData2[12]_i_11/I5Total delay (from Vivado) |  |  |  | 594 | 521 | 1030 | 878
INT_L_X4Y48/INT_L.NN2END3->>NL1BEG2 | Buffer | 1.1622 | 0.008429 | 0.054 | 0.044 | 0.131 | 0.108
INT_L_X4Y48/NL1BEG2 | Part of wire | 0 | 0
INT_L_X4Y49/NL1END2 | Part of wire | 0 | 0
INT_L_X4Y49/INT_L.NL1END2->>NN2BEG2 | Buffer | 1.1851 | 0.008473 | 0.06 | 0.05 | 0.133 | 0.11
INT_L_X4Y49/NN2BEG2 | Part of wire | 0 | 0
INT_L_X4Y51/NN2END2 | Part of wire | 0 | 0
BRKH_INT_X4Y49/BRKH_INT_NN2BEG2 | Part of wire | 0.00523 | 0.001
INT_L_X4Y50/NN2A2 | Part of wire | 0 | 0
INT_L_X4Y51/INT_L.NN2END2->>IMUX_L5 | Buffer | 1.6107 | 0.007713 | 0.047 | 0.038 | 0.138 | 0.114
INT_L_X4Y51/IMUX_L5 | Part of wire | 0 | 0
CLBLL_L_X4Y51/CLBLL_IMUX5 | Part of wire | 0 | 0
CLBLL_L_X4Y51/CLBLL_L.CLBLL_IMUX5->CLBLL_L_A6 | PassTransistor | 0 |  | 0 | 0 | 0 | 0
CLBLL_L_X4Y51/CLBLL_L_A6 | Part of wire | 0 | 0
masterReg/readData2[28]_i_17/I5 | Inpin |  | 0 | 0.002 | 0.002 | 0.005 | 0.004
regReadDataA[12]: masterReg/readData1_reg[12]/Q to masterReg/readData2[28]_i_17/I5 sum delays
regReadDataA[12]: masterReg/readData1_reg[12]/Q to masterReg/readData2[28]_i_17/I5sum delays + cap delay
regReadDataA[12]: masterReg/readData1_reg[12]/Q to masterReg/readData2[28]_i_17/I5Total delay (from Vivado) |  |  |  | 608 | 542 | 995 | 860
INT_L_X4Y49/INT_L.NL1END2->>IMUX_L28 | Buffer | 1.6107 | 0.007713 | 0.047 | 0.038 | 0.138 | 0.114
INT_L_X4Y49/IMUX_L28 | Part of wire | 0 | 0
CLBLL_L_X4Y49/CLBLL_IMUX28 | Part of wire | 0 | 0
CLBLL_L_X4Y49/CLBLL_L.CLBLL_IMUX28->CLBLL_LL_C4 | PassTransistor | 0 |  | 0 | 0 | 0 | 0
CLBLL_L_X4Y49/CLBLL_LL_C4 | Part of wire | 0 | 0.004545
masterReg/i__carry__0_i_2/I2 | Inpin |  | 0 | 0.108 | 0.087 | 0.281 | 0.227
regReadDataA[12]: masterReg/readData1_reg[12]/Q to masterReg/i__carry__0_i_2/I2 sum delays
regReadDataA[12]: masterReg/readData1_reg[12]/Q to masterReg/i__carry__0_i_2/I2sum delays + cap delay
regReadDataA[12]: masterReg/readData1_reg[12]/Q to masterReg/i__carry__0_i_2/I2Total delay (from Vivado) |  |  |  | 652 | 575 | 1107 | 948
INT_L_X4Y49/INT_L.NL1END2->>EL1BEG1 | Buffer | 1.1622 | 0.008429 | 0.043 | 0.035 | 0.124 | 0.103
INT_L_X4Y49/EL1BEG1 | Part of wire | 0 | 0
INT_R_X5Y49/EL1END1 | Part of wire | 0 | 0
INT_R_X5Y49/INT_R.EL1END1->>FAN_ALT2 | Buffer | 0 | 0.00757 | 0 | 0 | 0 | 0
INT_R_X5Y49/FAN_ALT2 | Part of wire | 0 | 0
INT_R_X5Y49/INT_R.FAN_ALT2->>FAN_BOUNCE2 | Buffer | 1.4765 | 0 | 0.059 | 0.049 | 0.178 | 0.147
INT_R_X5Y49/FAN_BOUNCE2 | Part of wire | 0 | 0
INT_R_X5Y48/FAN_BOUNCE_S3_2 | Part of wire | 0 | 0
INT_R_X5Y49/INT_R.FAN_BOUNCE2->>BYP_ALT0 | Buffer | 0 | 0.00757 | 0 | 0 | 0 | 0
INT_R_X5Y49/BYP_ALT0 | Part of wire | 0 | 0
INT_R_X5Y49/INT_R.BYP_ALT0->>BYP0 | Buffer | 3.4899 | 0 | 0.055 | 0.045 | 0.179 | 0.148
INT_R_X5Y49/BYP0 | Part of wire | 0 | 0
CLBLM_R_X5Y49/CLBLM_BYP0 | Part of wire | 0 | 0
CLBLM_R_X5Y49/CLBLM_R.CLBLM_BYP0->CLBLM_L_AX | PassTransistor | 0 |  | 0 | 0 | 0 | 0
CLBLM_R_X5Y49/CLBLM_L_AX | Part of wire | 0 | 0
ALU1/result0_carry__2/DI[0] | Inpin |  | 0 | 0 | 0 | 0 | 0
regReadDataA[12]: masterReg/readData1_reg[12]/Q to ALU1/result0_carry__2/DI[0] sum delays
regReadDataA[12]: masterReg/readData1_reg[12]/Q to ALU1/result0_carry__2/DI[0]sum delays + cap delay
regReadDataA[12]: masterReg/readData1_reg[12]/Q to ALU1/result0_carry__2/DI[0]Total delay (from Vivado) |  |  |  | 688 | 613 | 1179 | 1017
INT_R_X5Y49/INT_R.EL1END1->>BYP_ALT1 | Buffer | 0 | 0.00757 | 0 | 0 | 0 | 0
INT_R_X5Y49/BYP_ALT1 | Part of wire | 0 | 0
INT_R_X5Y49/INT_R.BYP_ALT1->>BYP1 | Buffer | 3.4899 | 0 | 0.055 | 0.045 | 0.179 | 0.148
INT_R_X5Y49/BYP1 | Part of wire | 0 | 0
CLBLM_R_X5Y49/CLBLM_BYP1 | Part of wire | 0 | 0
CLBLM_R_X5Y49/CLBLM_R.CLBLM_BYP1->CLBLM_M_AX | PassTransistor | 0 |  | 0 | 0 | 0 | 0
CLBLM_R_X5Y49/CLBLM_M_AX | Part of wire | 0 | 0
ALU1/result0_inferred__0/i__carry__2/DI[0] | Inpin |  | 0 | 0 | 0 | 0 | 0
regReadDataA[12]: masterReg/readData1_reg[12]/Q to ALU1/result0_inferred__0/i__carry__2/DI[0] sum delays
regReadDataA[12]: masterReg/readData1_reg[12]/Q to ALU1/result0_inferred__0/i__carry__2/DI[0]sum delays + cap delay
regReadDataA[12]: masterReg/readData1_reg[12]/Q to ALU1/result0_inferred__0/i__carry__2/DI[0]Total delay (from Vivado) |  |  |  | 619 | 554 | 1036 | 898
INT_R_X5Y49/INT_R.EL1END1->>IMUX3 | Buffer | 1.6107 | 0.007713 | 0.047 | 0.038 | 0.138 | 0.114
INT_R_X5Y49/IMUX3 | Part of wire | 0 | 0
CLBLM_R_X5Y49/CLBLM_IMUX3 | Part of wire | 0 | 0
CLBLM_R_X5Y49/CLBLM_R.CLBLM_IMUX3->CLBLM_L_A2 | PassTransistor | 0 |  | 0 | 0 | 0 | 0
CLBLM_R_X5Y49/CLBLM_L_A2 | Part of wire | 0 | 0
masterReg/result0_carry__2_i_4/I0 | Inpin |  | 0 | 0.212 | 0.17 | 0.507 | 0.409
regReadDataA[12]: masterReg/readData1_reg[12]/Q to masterReg/result0_carry__2_i_4/I0 sum delays
regReadDataA[12]: masterReg/readData1_reg[12]/Q to masterReg/result0_carry__2_i_4/I0sum delays + cap delay
regReadDataA[12]: masterReg/readData1_reg[12]/Q to masterReg/result0_carry__2_i_4/I0Total delay (from Vivado) |  |  |  | 823 | 717 | 1432 | 1216
INT_R_X5Y49/INT_R.EL1END1->>IMUX11 | Buffer | 1.6107 | 0.007713 | 0.047 | 0.038 | 0.138 | 0.114
INT_R_X5Y49/IMUX11 | Part of wire | 0 | 0
CLBLM_R_X5Y49/CLBLM_IMUX11 | Part of wire | 0 | 0
CLBLM_R_X5Y49/CLBLM_R.CLBLM_IMUX11->CLBLM_M_A4 | PassTransistor | 0 |  | 0 | 0 | 0 | 0
CLBLM_R_X5Y49/CLBLM_M_A4 | Part of wire | 0 | 0
masterReg/i__carry__2_i_4__0/I1 | Inpin |  | 0 | 0.113 | 0.091 | 0.303 | 0.244
regReadDataA[12]: masterReg/readData1_reg[12]/Q to masterReg/i__carry__2_i_4__0/I1 sum delays
regReadDataA[12]: masterReg/readData1_reg[12]/Q to masterReg/i__carry__2_i_4__0/I1sum delays + cap delay
regReadDataA[12]: masterReg/readData1_reg[12]/Q to masterReg/i__carry__2_i_4__0/I1Total delay (from Vivado) |  |  |  | 724 | 638 | 1253 | 1072
INT_L_X4Y46/INT_L.WW2END2->>NE6BEG3 | Buffer | 1.5845 | 0.009979 | 0.078 | 0.064 | 0.177 | 0.146
INT_L_X4Y46/NE6BEG3 | Part of wire | 0 | 0
INT_L_X6Y50/NE6END3 | Part of wire | 0 | 0
INT_R_X5Y46/NE6A3 | Part of wire | 0 | 0
INT_R_X5Y47/NE6B3 | Part of wire | 0 | 0
INT_R_X5Y48/NE6C3 | Part of wire | 0 | 0
INT_R_X5Y49/NE6D3 | Part of wire | 0 | 0
BRKH_INT_X5Y49/BRKH_INT_NE6D3 | Part of wire | 0.00523 | 0.001
INT_R_X5Y50/NE6E3 | Part of wire | 0 | 0
CLBLM_R_X5Y50/CLBLM_NE4C3 | Part of wire | 0 | 0
VBRK_X18Y53/VBRK_NE4C3 | Part of wire | 0.01211 | 0.00162
BRAM_L_X6Y50/BRAM_NE4C3_0 | Part of wire | 0.26892 | 0.05566
BRAM_INT_INTERFACE_L_X6Y50/INT_INTERFACE_NE4C3 | Part of wire | 0 | 0
INT_L_X6Y50/INT_L.NE6END3->>NE2BEG3 | Buffer | 1.1851 | 0.008473 | 0.042 | 0.034 | 0.139 | 0.115
INT_L_X6Y50/NE2BEG3 | Part of wire | 0 | 0
INT_R_X7Y51/NE2END3 | Part of wire | 0 | 0
INT_L_X6Y51/NE2A3 | Part of wire | 0 | 0
INT_R_X7Y51/INT_R.NE2END3->>WR1BEG_S0 | Buffer | 1.1622 | 0.008429 | 0.043 | 0.035 | 0.124 | 0.103
INT_R_X7Y51/WR1BEG_S0 | Part of wire | 0 | 0
INT_L_X6Y52/WR1END0 | Part of wire | 0 | 0
INT_L_X6Y51/WR1END_S1_0 | Part of wire | 0 | 0
INT_R_X7Y52/WR1BEG0 | Part of wire | 0 | 0
INT_L_X6Y52/INT_L.WR1END0->>NN2BEG0 | Buffer | 1.1851 | 0.008473 | 0.06 | 0.05 | 0.132 | 0.109
INT_L_X6Y52/NN2BEG0 | Part of wire | 0 | 0
INT_L_X6Y54/NN2END0 | Part of wire | 0 | 0
INT_L_X6Y53/NN2END_S2_0 | Part of wire | 0 | 0
INT_L_X6Y53/NN2A0 | Part of wire | 0 | 0
INT_L_X6Y54/INT_L.NN2END0->>WR1BEG1 | Buffer | 1.1622 | 0.008429 | 0.043 | 0.035 | 0.124 | 0.103
INT_L_X6Y54/WR1BEG1 | Part of wire | 0 | 0
INT_R_X5Y54/WR1END1 | Part of wire | 0 | 0
BRAM_INT_INTERFACE_L_X6Y54/INT_INTERFACE_WR1END1 | Part of wire | 0 | 0
BRAM_L_X6Y50/BRAM_WR1END1_4 | Part of wire | 0.26892 | 0.064292
VBRK_X18Y57/VBRK_WR1END1 | Part of wire | 0.01211 | 0.00162
CLBLM_R_X5Y54/CLBLM_WR1END1 | Part of wire | 0.09451 | 0.005801
INT_R_X5Y54/INT_R.WR1END1->>IMUX2 | Buffer | 1.6107 | 0.007713 | 0.047 | 0.038 | 0.138 | 0.114
INT_R_X5Y54/IMUX2 | Part of wire | 0 | 0
CLBLM_R_X5Y54/CLBLM_IMUX2 | Part of wire | 0 | 0
CLBLM_R_X5Y54/CLBLM_R.CLBLM_IMUX2->CLBLM_M_A2 | PassTransistor | 0 |  | 0 | 0 | 0 | 0
CLBLM_R_X5Y54/CLBLM_M_A2 | Part of wire | 0 | 0
masterReg/led_OBUF[12]_inst_i_1/I2 | Inpin |  | 0 | 0.216 | 0.174 | 0.512 | 0.413
regReadDataA[12]: masterReg/readData1_reg[12]/Q to masterReg/led_OBUF[12]_inst_i_1/I2 sum delays
regReadDataA[12]: masterReg/readData1_reg[12]/Q to masterReg/led_OBUF[12]_inst_i_1/I2sum delays + cap delay
regReadDataA[12]: masterReg/readData1_reg[12]/Q to masterReg/led_OBUF[12]_inst_i_1/I2Total delay (from Vivado) |  |  |  | 1112 | 986 | 1874 | 1610
INT_R_X7Y51/INT_R.NE2END3->>FAN_ALT1 | Buffer | 0 | 0.00757 | 0 | 0 | 0 | 0
INT_R_X7Y51/FAN_ALT1 | Part of wire | 0 | 0
INT_R_X7Y51/INT_R.FAN_ALT1->>FAN_BOUNCE1 | Buffer | 1.4765 | 0 | 0.059 | 0.049 | 0.178 | 0.147
INT_R_X7Y51/FAN_BOUNCE1 | Part of wire | 0 | 0
INT_R_X7Y51/INT_R.FAN_BOUNCE1->>IMUX34 | Buffer | 1.6107 | 0.007713 | 0.047 | 0.038 | 0.138 | 0.114
INT_R_X7Y51/IMUX34 | Part of wire | 0 | 0
CLBLM_R_X7Y51/CLBLM_IMUX34 | Part of wire | 0 | 0
CLBLM_R_X7Y51/CLBLM_R.CLBLM_IMUX34->CLBLM_L_C6 | PassTransistor | 0 |  | 0 | 0 | 0 | 0
CLBLM_R_X7Y51/CLBLM_L_C6 | Part of wire | 0 | 0
masterReg/readData2[29]_i_17/I3 | Inpin |  | 0 | 0 | 0 | 0 | 0
regReadDataA[12]: masterReg/readData1_reg[12]/Q to masterReg/readData2[29]_i_17/I3 sum delays
regReadDataA[12]: masterReg/readData1_reg[12]/Q to masterReg/readData2[29]_i_17/I3sum delays + cap delay
regReadDataA[12]: masterReg/readData1_reg[12]/Q to masterReg/readData2[29]_i_17/I3Total delay (from Vivado) |  |  |  | 704 | 636 | 1151 | 1005
INT_R_X7Y51/INT_R.NE2END3->>EE2BEG3 | Buffer | 1.1851 | 0.008473 | 0.06 | 0.05 | 0.134 | 0.111
INT_R_X7Y51/EE2BEG3 | Part of wire | 0 | 0
INT_R_X9Y51/EE2END3 | Part of wire | 0 | 0
CLBLM_R_X7Y51/CLBLM_EE2BEG3 | Part of wire | 0 | 0
CLBLM_L_X8Y51/CLBLM_EE2BEG3 | Part of wire | 0 | 0
INT_L_X8Y51/EE2A3 | Part of wire | 0 | 0
INT_R_X9Y51/INT_R.EE2END3->>SE6BEG3 | Buffer | 1.5845 | 0.009979 | 0.078 | 0.064 | 0.179 | 0.148
INT_R_X9Y51/SE6BEG3 | Part of wire | 0 | 0
INT_R_X11Y47/SE6END3 | Part of wire | 0 | 0
INT_INTERFACE_R_X9Y51/INT_INTERFACE_SE4BEG3 | Part of wire | 0 | 0
DSP_R_X9Y50/DSP_SE4BEG3_1 | Part of wire | 0.04743 | 0.011
VBRK_X29Y54/VBRK_SE4BEG3 | Part of wire | 0.01211 | 0.00162
CLBLM_L_X10Y51/CLBLM_SE4BEG3 | Part of wire | 0 | 0
INT_L_X10Y51/SE6A3 | Part of wire | 0 | 0
INT_L_X10Y50/SE6B3 | Part of wire | 0 | 0
BRKH_INT_X10Y49/BRKH_INT_SE6C3 | Part of wire | 0.00523 | 0.001
INT_L_X10Y49/SE6C3 | Part of wire | 0 | 0
INT_L_X10Y48/SE6D3 | Part of wire | 0 | 0
INT_L_X10Y47/SE6E3 | Part of wire | 0 | 0
INT_R_X11Y47/INT_R.SE6END3->>WL1BEG2 | Buffer | 1.1622 | 0.008429 | 0.042 | 0.034 | 0.124 | 0.103
INT_R_X11Y47/WL1BEG2 | Part of wire | 0 | 0
INT_L_X10Y47/WL1END2 | Part of wire | 0 | 0
INT_L_X10Y47/INT_L.WL1END2->>IMUX_L44 | Buffer | 1.6107 | 0.007713 | 0.047 | 0.038 | 0.138 | 0.114
INT_L_X10Y47/IMUX_L44 | Part of wire | 0 | 0
CLBLM_L_X10Y47/CLBLM_IMUX44 | Part of wire | 0 | 0
CLBLM_L_X10Y47/CLBLM_L.CLBLM_IMUX44->CLBLM_M_D4 | PassTransistor | 0 |  | 0 | 0 | 0 | 0
CLBLM_L_X10Y47/CLBLM_M_D4 | Part of wire | 0 | 0
masterReg/register_reg_r1_0_31_0_5_i_60/I1 | Inpin |  | 0 | 0.118 | 0.073 | 0.317 | 0.176
regReadDataA[12]: masterReg/readData1_reg[12]/Q to masterReg/register_reg_r1_0_31_0_5_i_60/I1 sum delays
regReadDataA[12]: masterReg/readData1_reg[12]/Q to masterReg/register_reg_r1_0_31_0_5_i_60/I1sum delays + cap delay
regReadDataA[12]: masterReg/readData1_reg[12]/Q to masterReg/register_reg_r1_0_31_0_5_i_60/I1Total delay (from Vivado) |  |  |  | 995 | 860 | 1685 | 1381
INT_R_X9Y51/INT_R.EE2END3->>SE2BEG3 | Buffer | 1.1851 | 0.008473 | 0.042 | 0.034 | 0.138 | 0.114
INT_R_X9Y51/SE2BEG3 | Part of wire | 0 | 0
INT_L_X10Y50/SE2END3 | Part of wire | 0 | 0
INT_R_X9Y50/SE2A3 | Part of wire | 0 | 0
INT_INTERFACE_R_X9Y50/INT_INTERFACE_SE2A3 | Part of wire | 0 | 0
DSP_R_X9Y50/DSP_SE2A3_0 | Part of wire | 0.04743 | 0.011
VBRK_X29Y53/VBRK_SE2A3 | Part of wire | 0.01211 | 0.00162
CLBLM_L_X10Y50/CLBLM_SE2A3 | Part of wire | 0.090332 | 0.005065
INT_L_X10Y50/INT_L.SE2END3->>NR1BEG3 | Buffer | 1.1622 | 0.008429 | 0.056 | 0.046 | 0.131 | 0.108
INT_L_X10Y50/NR1BEG3 | Part of wire | 0 | 0
INT_L_X10Y51/NR1END3 | Part of wire | 0 | 0
INT_L_X10Y51/INT_L.NR1END3->>IMUX_L15 | Buffer | 1.6107 | 0.007713 | 0.047 | 0.038 | 0.138 | 0.114
INT_L_X10Y51/IMUX_L15 | Part of wire | 0 | 0
CLBLM_L_X10Y51/CLBLM_IMUX15 | Part of wire | 0 | 0
CLBLM_L_X10Y51/CLBLM_L.CLBLM_IMUX15->CLBLM_M_B1 | PassTransistor | 0 |  | 0 | 0 | 0 | 0
CLBLM_L_X10Y51/CLBLM_M_B1 | Part of wire | 0 | 0
masterReg/readData2[30]_i_17/I1 | Inpin |  | 0 | 0.218 | 0.175 | 0.521 | 0.42
regReadDataA[12]: masterReg/readData1_reg[12]/Q to masterReg/readData2[30]_i_17/I1 sum delays
regReadDataA[12]: masterReg/readData1_reg[12]/Q to masterReg/readData2[30]_i_17/I1sum delays + cap delay
regReadDataA[12]: masterReg/readData1_reg[12]/Q to masterReg/readData2[30]_i_17/I1Total delay (from Vivado) |  |  |  | 1080 | 951 | 1837 | 1571
INT_L_X10Y50/INT_L.SE2END3->>IMUX_L31 | Buffer | 1.6107 | 0.007713 | 0.047 | 0.038 | 0.138 | 0.114
INT_L_X10Y50/IMUX_L31 | Part of wire | 0 | 0
CLBLM_L_X10Y50/CLBLM_IMUX31 | Part of wire | 0 | 0
CLBLM_L_X10Y50/CLBLM_L.CLBLM_IMUX31->CLBLM_M_C5 | PassTransistor | 0 |  | 0 | 0 | 0 | 0
CLBLM_L_X10Y50/CLBLM_M_C5 | Part of wire | 0 | 0
masterReg/readData2[31]_i_17/I0 | Inpin |  | 0 | 0.05 | 0.04 | 0.133 | 0.107
regReadDataA[12]: masterReg/readData1_reg[12]/Q to masterReg/readData2[31]_i_17/I0 sum delays
regReadDataA[12]: masterReg/readData1_reg[12]/Q to masterReg/readData2[31]_i_17/I0sum delays + cap delay
regReadDataA[12]: masterReg/readData1_reg[12]/Q to masterReg/readData2[31]_i_17/I0Total delay (from Vivado) |  |  |  | 848 | 762 | 1396 | 1214

## Net regReadDataA_13_
Name | Type | RES | CAP | FAST_MAX | FAST_MIN | SLOW_MAX | SLOW_MIN | Downstream C | Delay from cap
CLBLM_L_X10Y50/CLBLM_L_AQ | Outpin | 1.4279 |  | 0 | 0 | 0 | 0
CLBLM_L_X10Y50/CLBLM_L_AQ | Part of wire | 0 | 0
CLBLM_L_X10Y50/CLBLM_L.CLBLM_L_AQ->CLBLM_LOGIC_OUTS0 | PassTransistor | 0 |  | 0 | 0 | 0 | 0
CLBLM_L_X10Y50/CLBLM_LOGIC_OUTS0 | Part of wire | 0 | 0
INT_L_X10Y50/LOGIC_OUTS_L0 | Part of wire | 0 | 0
INT_L_X10Y50/INT_L.LOGIC_OUTS_L0->>NE2BEG0 | Buffer | 1.1851 | 0.008473 | 0.041 | 0.033 | 0.134 | 0.111
INT_L_X10Y50/NE2BEG0 | Part of wire | 0 | 0
INT_R_X11Y51/NE2END0 | Part of wire | 0 | 0
INT_R_X11Y50/NE2END_S3_0 | Part of wire | 0 | 0
INT_L_X10Y51/NE2A0 | Part of wire | 0 | 0
INT_R_X11Y51/INT_R.NE2END0->>WR1BEG1 | Buffer | 1.1622 | 0.008429 | 0.043 | 0.035 | 0.124 | 0.103
INT_R_X11Y51/WR1BEG1 | Part of wire | 0 | 0
INT_L_X10Y51/WR1END1 | Part of wire | 0 | 0
INT_L_X10Y51/INT_L.WR1END1->>IMUX_L18 | Buffer | 1.6107 | 0.007713 | 0.047 | 0.038 | 0.138 | 0.114
INT_L_X10Y51/IMUX_L18 | Part of wire | 0 | 0
CLBLM_L_X10Y51/CLBLM_IMUX18 | Part of wire | 0 | 0
CLBLM_L_X10Y51/CLBLM_L.CLBLM_IMUX18->CLBLM_M_B2 | PassTransistor | 0 |  | 0 | 0 | 0 | 0
CLBLM_L_X10Y51/CLBLM_M_B2 | Part of wire | 0 | 0
masterReg/readData2[30]_i_17/I3 | Inpin |  | 0 | 0.214 | 0.172 | 0.504 | 0.406
regReadDataA[13]: masterReg/readData1_reg[13]/Q to masterReg/readData2[30]_i_17/I3 sum delays
regReadDataA[13]: masterReg/readData1_reg[13]/Q to masterReg/readData2[30]_i_17/I3sum delays + cap delay
regReadDataA[13]: masterReg/readData1_reg[13]/Q to masterReg/readData2[30]_i_17/I3Total delay (from Vivado) |  |  |  | 422 | 355 | 820 | 681
INT_L_X10Y50/INT_L.LOGIC_OUTS_L0->>EL1BEG_N3 | Buffer | 1.1622 | 0.008429 | 0.043 | 0.035 | 0.123 | 0.102
INT_L_X10Y50/EL1BEG_N3 | Part of wire | 0 | 0
INT_R_X11Y49/EL1END3 | Part of wire | 0 | 0
BRKH_INT_X10Y49/BRKH_INT_EL1BEG3 | Part of wire | 0.00523 | 0.001
INT_L_X10Y49/EL1BEG3 | Part of wire | 0 | 0
INT_R_X11Y49/INT_R.EL1END3->>IMUX7 | Buffer | 1.6107 | 0.007713 | 0.047 | 0.038 | 0.138 | 0.114
INT_R_X11Y49/IMUX7 | Part of wire | 0 | 0
CLBLM_R_X11Y49/CLBLM_IMUX7 | Part of wire | 0 | 0
CLBLM_R_X11Y49/CLBLM_R.CLBLM_IMUX7->CLBLM_M_A1 | PassTransistor | 0 |  | 0 | 0 | 0 | 0
CLBLM_R_X11Y49/CLBLM_M_A1 | Part of wire | 0 | 0
masterReg/register_reg_r1_0_31_12_17_i_20/I2 | Inpin |  | 0 | 0.225 | 0.18 | 0.531 | 0.428
regReadDataA[13]: masterReg/readData1_reg[13]/Q to masterReg/register_reg_r1_0_31_12_17_i_20/I2 sum delays
regReadDataA[13]: masterReg/readData1_reg[13]/Q to masterReg/register_reg_r1_0_31_12_17_i_20/I2sum delays + cap delay
regReadDataA[13]: masterReg/readData1_reg[13]/Q to masterReg/register_reg_r1_0_31_12_17_i_20/I2Total delay (from Vivado) |  |  |  | 392 | 330 | 729 | 605
INT_R_X11Y49/INT_R.EL1END3->>IMUX38 | Buffer | 1.6107 | 0.007713 | 0.047 | 0.038 | 0.138 | 0.114
INT_R_X11Y49/IMUX38 | Part of wire | 0 | 0
CLBLM_R_X11Y49/CLBLM_IMUX38 | Part of wire | 0 | 0
CLBLM_R_X11Y49/CLBLM_R.CLBLM_IMUX38->CLBLM_M_D3 | PassTransistor | 0 |  | 0 | 0 | 0 | 0
CLBLM_R_X11Y49/CLBLM_M_D3 | Part of wire | 0 | 0
masterReg/register_reg_r1_0_31_12_17_i_19/I0 | Inpin |  | 0 | 0.144 | 0.088 | 0.377 | 0.209
regReadDataA[13]: masterReg/readData1_reg[13]/Q to masterReg/register_reg_r1_0_31_12_17_i_19/I0 sum delays
regReadDataA[13]: masterReg/readData1_reg[13]/Q to masterReg/register_reg_r1_0_31_12_17_i_19/I0sum delays + cap delay
regReadDataA[13]: masterReg/readData1_reg[13]/Q to masterReg/register_reg_r1_0_31_12_17_i_19/I0Total delay (from Vivado) |  |  |  | 311 | 238 | 591 | 415
INT_L_X10Y50/INT_L.LOGIC_OUTS_L0->>WW4BEG0 | Buffer | 1.2375 | 0.009404 | 0.072 | 0.059 | 0.168 | 0.139
INT_L_X10Y50/WW4BEG0 | Part of wire | 0 | 0
INT_L_X6Y50/WW4END0 | Part of wire | 0 | 0
INT_L_X6Y49/WW4END_S0_0 | Part of wire | 0 | 0
CLBLM_L_X10Y50/CLBLM_WW4A0 | Part of wire | 0 | 0
VBRK_X29Y53/VBRK_WW4A0 | Part of wire | 0.01211 | 0.00162
DSP_R_X9Y50/DSP_WW4A0_0 | Part of wire | 0.04743 | 0.011
INT_INTERFACE_R_X9Y50/INT_INTERFACE_WW4A0 | Part of wire | 0 | 0
INT_R_X9Y50/WW4A0 | Part of wire | 0 | 0
INT_L_X8Y50/WW4B0 | Part of wire | 0 | 0
CLBLM_L_X8Y50/CLBLM_WW4C0 | Part of wire | 0 | 0
CLBLM_R_X7Y50/CLBLM_WW4C0 | Part of wire | 0 | 0
INT_R_X7Y50/WW4C0 | Part of wire | 0 | 0
BRKH_INT_X6Y49/BRKH_INT_WW4END_S0_0 | Part of wire | 0.00523 | 0.001
INT_L_X6Y49/INT_L.WW4END_S0_0->>SR1BEG_S0 | Buffer | 1.1622 | 0.008429 | 0.056 | 0.046 | 0.132 | 0.109
INT_L_X6Y49/SR1BEG_S0 | Part of wire | 0 | 0
INT_L_X6Y49/INT_L.SR1BEG_S0->>ER1BEG1 | Buffer | 1.1622 | 0.008429 | 0.044 | 0.036 | 0.124 | 0.103
INT_L_X6Y49/ER1BEG1 | Part of wire | 0 | 0
INT_R_X7Y49/ER1END1 | Part of wire | 0 | 0
INT_R_X7Y49/INT_R.ER1END1->>IMUX4 | Buffer | 1.6107 | 0.007713 | 0.047 | 0.038 | 0.138 | 0.114
INT_R_X7Y49/IMUX4 | Part of wire | 0 | 0
CLBLM_R_X7Y49/CLBLM_IMUX4 | Part of wire | 0 | 0
CLBLM_R_X7Y49/CLBLM_R.CLBLM_IMUX4->CLBLM_M_A6 | PassTransistor | 0 |  | 0 | 0 | 0 | 0
CLBLM_R_X7Y49/CLBLM_M_A6 | Part of wire | 0 | 0
masterReg/readData2[1]_i_13/I5 | Inpin |  | 0 | 0.008 | 0.007 | 0.016 | 0.013
regReadDataA[13]: masterReg/readData1_reg[13]/Q to masterReg/readData2[1]_i_13/I5 sum delays
regReadDataA[13]: masterReg/readData1_reg[13]/Q to masterReg/readData2[1]_i_13/I5sum delays + cap delay
regReadDataA[13]: masterReg/readData1_reg[13]/Q to masterReg/readData2[1]_i_13/I5Total delay (from Vivado) |  |  |  | 350 | 309 | 576 | 496
INT_L_X6Y49/INT_L.WW4END_S0_0->>WW2BEG3 | Buffer | 1.1851 | 0.008473 | 0.063 | 0.052 | 0.142 | 0.118
INT_L_X6Y49/WW2BEG3 | Part of wire | 0 | 0
INT_L_X4Y49/WW2END3 | Part of wire | 0 | 0
INT_L_X4Y50/WW2END_N0_3 | Part of wire | 0 | 0
BRAM_INT_INTERFACE_L_X6Y49/INT_INTERFACE_WW2A3 | Part of wire | 0 | 0
BRAM_L_X6Y45/BRAM_WW2A3_4 | Part of wire | 0.26892 | 0.06043
VBRK_X18Y51/VBRK_WW2A3 | Part of wire | 0.01211 | 0.00162
CLBLM_R_X5Y49/CLBLM_WW2A3 | Part of wire | 0 | 0
INT_R_X5Y49/WW2A3 | Part of wire | 0 | 0
BRKH_INT_X4Y49/BRKH_INT_WW2END3 | Part of wire | 0.00523 | 0.001
INT_L_X4Y49/INT_L.WW2END3->>IMUX_L31 | Buffer | 1.6107 | 0.007713 | 0.047 | 0.038 | 0.138 | 0.114
INT_L_X4Y49/IMUX_L31 | Part of wire | 0 | 0
CLBLL_L_X4Y49/CLBLL_IMUX31 | Part of wire | 0 | 0
CLBLL_L_X4Y49/CLBLL_L.CLBLL_IMUX31->CLBLL_LL_C5 | PassTransistor | 0 |  | 0 | 0 | 0 | 0
CLBLL_L_X4Y49/CLBLL_LL_C5 | Part of wire | 0 | 0.010227
masterReg/i__carry__0_i_6/I3 | Inpin |  | 0 | 0.042 | 0.033 | 0.114 | 0.092
regReadDataA[13]: masterReg/readData1_reg[13]/Q to masterReg/i__carry__0_i_6/I3 sum delays
regReadDataA[13]: masterReg/readData1_reg[13]/Q to masterReg/i__carry__0_i_6/I3sum delays + cap delay
regReadDataA[13]: masterReg/readData1_reg[13]/Q to masterReg/i__carry__0_i_6/I3Total delay (from Vivado) |  |  |  | 440 | 398 | 655 | 575
INT_L_X4Y49/INT_L.WW2END3->>SR1BEG_S0 | Buffer | 1.1622 | 0.008429 | 0.056 | 0.046 | 0.132 | 0.109
INT_L_X4Y49/SR1BEG_S0 | Part of wire | 0 | 0
INT_L_X4Y49/INT_L.SR1BEG_S0->>SR1BEG1 | Buffer | 1.1622 | 0.008429 | 0.056 | 0.046 | 0.132 | 0.109
INT_L_X4Y49/SR1BEG1 | Part of wire | 0 | 0
INT_L_X4Y48/SR1END1 | Part of wire | 0 | 0
INT_L_X4Y48/INT_L.SR1END1->>IMUX_L20 | Buffer | 1.6107 | 0.007713 | 0.047 | 0.038 | 0.138 | 0.114
INT_L_X4Y48/IMUX_L20 | Part of wire | 0 | 0
CLBLL_L_X4Y48/CLBLL_IMUX20 | Part of wire | 0 | 0
CLBLL_L_X4Y48/CLBLL_L.CLBLL_IMUX20->CLBLL_L_C2 | PassTransistor | 0 |  | 0 | 0 | 0 | 0
CLBLL_L_X4Y48/CLBLL_L_C2 | Part of wire | 0 | 0
masterReg/readData2[12]_i_11/I3 | Inpin |  | 0 | 0.213 | 0.171 | 0.507 | 0.409
regReadDataA[13]: masterReg/readData1_reg[13]/Q to masterReg/readData2[12]_i_11/I3 sum delays
regReadDataA[13]: masterReg/readData1_reg[13]/Q to masterReg/readData2[12]_i_11/I3sum delays + cap delay
regReadDataA[13]: masterReg/readData1_reg[13]/Q to masterReg/readData2[12]_i_11/I3Total delay (from Vivado) |  |  |  | 734 | 639 | 1209 | 1027
INT_L_X4Y48/INT_L.SR1END1->>IMUX_L36 | Buffer | 1.6107 | 0.007713 | 0.047 | 0.038 | 0.138 | 0.114
INT_L_X4Y48/IMUX_L36 | Part of wire | 0 | 0
CLBLL_L_X4Y48/CLBLL_IMUX36 | Part of wire | 0 | 0
CLBLL_L_X4Y48/CLBLL_L.CLBLL_IMUX36->CLBLL_L_D2 | PassTransistor | 0 |  | 0 | 0 | 0 | 0
CLBLL_L_X4Y48/CLBLL_L_D2 | Part of wire | 0 | 0
masterReg/readData2[28]_i_14/I0 | Inpin |  | 0 | 0.213 | 0.171 | 0.509 | 0.41
regReadDataA[13]: masterReg/readData1_reg[13]/Q to masterReg/readData2[28]_i_14/I0 sum delays
regReadDataA[13]: masterReg/readData1_reg[13]/Q to masterReg/readData2[28]_i_14/I0sum delays + cap delay
regReadDataA[13]: masterReg/readData1_reg[13]/Q to masterReg/readData2[28]_i_14/I0Total delay (from Vivado) |  |  |  | 734 | 639 | 1211 | 1029
INT_L_X6Y49/INT_L.WW4END_S0_0->>WL1BEG2 | Buffer | 1.1622 | 0.008429 | 0.042 | 0.034 | 0.124 | 0.103
INT_L_X6Y49/WL1BEG2 | Part of wire | 0 | 0
INT_R_X5Y49/WL1END2 | Part of wire | 0 | 0
BRAM_INT_INTERFACE_L_X6Y49/INT_INTERFACE_WL1END2 | Part of wire | 0 | 0
BRAM_L_X6Y45/BRAM_WL1END2_4 | Part of wire | 0.26892 | 0.064292
VBRK_X18Y51/VBRK_WL1END2 | Part of wire | 0.01211 | 0.00162
CLBLM_R_X5Y49/CLBLM_WL1END2 | Part of wire | 0.058596 | 0.006105
INT_R_X5Y49/INT_R.WL1END2->>IMUX13 | Buffer | 1.6107 | 0.007713 | 0.047 | 0.038 | 0.138 | 0.114
INT_R_X5Y49/IMUX13 | Part of wire | 0 | 0
CLBLM_R_X5Y49/CLBLM_IMUX13 | Part of wire | 0 | 0
CLBLM_R_X5Y49/CLBLM_R.CLBLM_IMUX13->CLBLM_L_B6 | PassTransistor | 0 |  | 0 | 0 | 0 | 0
CLBLM_R_X5Y49/CLBLM_L_B6 | Part of wire | 0 | 0
masterReg/result0_carry__2_i_3/I0 | Inpin |  | 0 | 0.001 | 0.001 | 0.002 | 0.002
regReadDataA[13]: masterReg/readData1_reg[13]/Q to masterReg/result0_carry__2_i_3/I0 sum delays
regReadDataA[13]: masterReg/readData1_reg[13]/Q to masterReg/result0_carry__2_i_3/I0sum delays + cap delay
regReadDataA[13]: masterReg/readData1_reg[13]/Q to masterReg/result0_carry__2_i_3/I0Total delay (from Vivado) |  |  |  | 375 | 345 | 548 | 489
INT_R_X5Y49/INT_R.WL1END2->>FAN_ALT5 | Buffer | 0 | 0.00757 | 0 | 0 | 0 | 0
INT_R_X5Y49/FAN_ALT5 | Part of wire | 0 | 0
INT_R_X5Y49/INT_R.FAN_ALT5->>FAN_BOUNCE5 | Buffer | 1.4765 | 0 | 0.059 | 0.049 | 0.178 | 0.147
INT_R_X5Y49/FAN_BOUNCE5 | Part of wire | 0 | 0
INT_R_X5Y49/INT_R.FAN_BOUNCE5->>FAN_ALT7 | Buffer | 0 | 0.00757 | 0 | 0 | 0 | 0
INT_R_X5Y49/FAN_ALT7 | Part of wire | 0 | 0
INT_R_X5Y49/INT_R.FAN_ALT7->>FAN_BOUNCE7 | Buffer | 1.4765 | 0 | 0.059 | 0.049 | 0.178 | 0.147
INT_R_X5Y49/FAN_BOUNCE7 | Part of wire | 0 | 0
INT_R_X5Y49/INT_R.FAN_BOUNCE7->>BYP_ALT4 | Buffer | 0 | 0.00757 | 0 | 0 | 0 | 0
INT_R_X5Y49/BYP_ALT4 | Part of wire | 0 | 0
INT_R_X5Y49/INT_R.BYP_ALT4->>BYP4 | Buffer | 3.4899 | 0 | 0.055 | 0.045 | 0.179 | 0.148
INT_R_X5Y49/BYP4 | Part of wire | 0 | 0
CLBLM_R_X5Y49/CLBLM_BYP4 | Part of wire | 0 | 0
CLBLM_R_X5Y49/CLBLM_R.CLBLM_BYP4->CLBLM_M_BX | PassTransistor | 0 |  | 0 | 0 | 0 | 0
CLBLM_R_X5Y49/CLBLM_M_BX | Part of wire | 0 | 0
ALU1/result0_inferred__0/i__carry__2/DI[1] | Inpin |  | 0 | 0 | 0 | 0 | 0
regReadDataA[13]: masterReg/readData1_reg[13]/Q to ALU1/result0_inferred__0/i__carry__2/DI[1] sum delays
regReadDataA[13]: masterReg/readData1_reg[13]/Q to ALU1/result0_inferred__0/i__carry__2/DI[1]sum delays + cap delay
regReadDataA[13]: masterReg/readData1_reg[13]/Q to ALU1/result0_inferred__0/i__carry__2/DI[1]Total delay (from Vivado) |  |  |  | 529 | 478 | 874 | 761
INT_R_X5Y49/INT_R.BYP_ALT4->>BYP_BOUNCE4 | Buffer | 1.4765 | 0 | 0.059 | 0.049 | 0.178 | 0.147
INT_R_X5Y49/BYP_BOUNCE4 | Part of wire | 0 | 0
INT_R_X5Y49/INT_R.BYP_BOUNCE4->>BYP_ALT5 | Buffer | 0 | 0.00757 | 0 | 0 | 0 | 0
INT_R_X5Y49/BYP_ALT5 | Part of wire | 0 | 0
INT_R_X5Y49/INT_R.BYP_ALT5->>BYP5 | Buffer | 3.4899 | 0 | 0.055 | 0.045 | 0.179 | 0.148
INT_R_X5Y49/BYP5 | Part of wire | 0 | 0
CLBLM_R_X5Y49/CLBLM_BYP5 | Part of wire | 0 | 0
CLBLM_R_X5Y49/CLBLM_R.CLBLM_BYP5->CLBLM_L_BX | PassTransistor | 0 |  | 0 | 0 | 0 | 0
CLBLM_R_X5Y49/CLBLM_L_BX | Part of wire | 0 | 0
ALU1/result0_carry__2/DI[1] | Inpin |  | 0 | 0 | 0 | 0 | 0
regReadDataA[13]: masterReg/readData1_reg[13]/Q to ALU1/result0_carry__2/DI[1] sum delays
regReadDataA[13]: masterReg/readData1_reg[13]/Q to ALU1/result0_carry__2/DI[1]sum delays + cap delay
regReadDataA[13]: masterReg/readData1_reg[13]/Q to ALU1/result0_carry__2/DI[1]Total delay (from Vivado) |  |  |  | 597 | 536 | 1016 | 879
INT_R_X5Y49/INT_R.FAN_BOUNCE5->>IMUX17 | Buffer | 1.6107 | 0.007713 | 0.047 | 0.038 | 0.138 | 0.114
INT_R_X5Y49/IMUX17 | Part of wire | 0 | 0
CLBLM_R_X5Y49/CLBLM_IMUX17 | Part of wire | 0 | 0
CLBLM_R_X5Y49/CLBLM_R.CLBLM_IMUX17->CLBLM_M_B3 | PassTransistor | 0 |  | 0 | 0 | 0 | 0
CLBLM_R_X5Y49/CLBLM_M_B3 | Part of wire | 0 | 0
masterReg/i__carry__2_i_3__0/I1 | Inpin |  | 0 | 0.141 | 0.114 | 0.37 | 0.298
regReadDataA[13]: masterReg/readData1_reg[13]/Q to masterReg/i__carry__2_i_3__0/I1 sum delays
regReadDataA[13]: masterReg/readData1_reg[13]/Q to masterReg/i__carry__2_i_3__0/I1sum delays + cap delay
regReadDataA[13]: masterReg/readData1_reg[13]/Q to masterReg/i__carry__2_i_3__0/I1Total delay (from Vivado) |  |  |  | 593 | 526 | 1003 | 860
INT_L_X10Y50/INT_L.LOGIC_OUTS_L0->>SS2BEG0 | Buffer | 1.1851 | 0.008473 | 0.06 | 0.05 | 0.134 | 0.111
INT_L_X10Y50/SS2BEG0 | Part of wire | 0 | 0
INT_L_X10Y48/SS2END0 | Part of wire | 0 | 0
BRKH_INT_X10Y49/BRKH_INT_SS2A0 | Part of wire | 0.00523 | 0.001
INT_L_X10Y49/SS2A0 | Part of wire | 0 | 0
INT_L_X10Y48/INT_L.SS2END0->>SR1BEG1 | Buffer | 1.1622 | 0.008429 | 0.056 | 0.046 | 0.132 | 0.109
INT_L_X10Y48/SR1BEG1 | Part of wire | 0 | 0
INT_L_X10Y47/SR1END1 | Part of wire | 0 | 0
INT_L_X10Y47/INT_L.SR1END1->>WW2BEG1 | Buffer | 1.1851 | 0.008473 | 0.063 | 0.052 | 0.143 | 0.118
INT_L_X10Y47/WW2BEG1 | Part of wire | 0 | 0
INT_L_X8Y47/WW2END1 | Part of wire | 0 | 0
CLBLM_L_X10Y47/CLBLM_WW2A1 | Part of wire | 0 | 0
VBRK_X29Y49/VBRK_WW2A1 | Part of wire | 0.01211 | 0.00162
DSP_R_X9Y45/DSP_WW2A1_2 | Part of wire | 0.04743 | 0.011
INT_INTERFACE_R_X9Y47/INT_INTERFACE_WW2A1 | Part of wire | 0 | 0
INT_R_X9Y47/WW2A1 | Part of wire | 0 | 0
INT_L_X8Y47/INT_L.WW2END1->>WL1BEG0 | Buffer | 1.1622 | 0.008429 | 0.042 | 0.034 | 0.123 | 0.102
INT_L_X8Y47/WL1BEG0 | Part of wire | 0 | 0
INT_R_X7Y47/WL1END0 | Part of wire | 0 | 0
CLBLM_L_X8Y47/CLBLM_WL1END0 | Part of wire | 0.058596 | 0.006105
CLBLM_R_X7Y47/CLBLM_WL1END0 | Part of wire | 0.058596 | 0.006105
INT_R_X7Y47/INT_R.WL1END0->>IMUX18 | Buffer | 1.6107 | 0.007713 | 0.047 | 0.038 | 0.138 | 0.114
INT_R_X7Y47/IMUX18 | Part of wire | 0 | 0
CLBLM_R_X7Y47/CLBLM_IMUX18 | Part of wire | 0 | 0
CLBLM_R_X7Y47/CLBLM_R.CLBLM_IMUX18->CLBLM_M_B2 | PassTransistor | 0 |  | 0 | 0 | 0 | 0
CLBLM_R_X7Y47/CLBLM_M_B2 | Part of wire | 0 | 0
masterReg/register_reg_r1_0_31_0_5_i_52/I1 | Inpin |  | 0 | 0.214 | 0.172 | 0.504 | 0.406
regReadDataA[13]: masterReg/readData1_reg[13]/Q to masterReg/register_reg_r1_0_31_0_5_i_52/I1 sum delays
regReadDataA[13]: masterReg/readData1_reg[13]/Q to masterReg/register_reg_r1_0_31_0_5_i_52/I1sum delays + cap delay
regReadDataA[13]: masterReg/readData1_reg[13]/Q to masterReg/register_reg_r1_0_31_0_5_i_52/I1Total delay (from Vivado) |  |  |  | 617 | 527 | 1095 | 917
INT_L_X10Y47/INT_L.SR1END1->>IMUX_L43 | Buffer | 1.6107 | 0.007713 | 0.047 | 0.038 | 0.138 | 0.114
INT_L_X10Y47/IMUX_L43 | Part of wire | 0 | 0
CLBLM_L_X10Y47/CLBLM_IMUX43 | Part of wire | 0 | 0
CLBLM_L_X10Y47/CLBLM_L.CLBLM_IMUX43->CLBLM_M_D6 | PassTransistor | 0 |  | 0 | 0 | 0 | 0
CLBLM_L_X10Y47/CLBLM_M_D6 | Part of wire | 0 | 0
masterReg/register_reg_r1_0_31_0_5_i_60/I0 | Inpin |  | 0 | 0.01 | 0.003 | 0.022 | 0.007
regReadDataA[13]: masterReg/readData1_reg[13]/Q to masterReg/register_reg_r1_0_31_0_5_i_60/I0 sum delays
regReadDataA[13]: masterReg/readData1_reg[13]/Q to masterReg/register_reg_r1_0_31_0_5_i_60/I0sum delays + cap delay
regReadDataA[13]: masterReg/readData1_reg[13]/Q to masterReg/register_reg_r1_0_31_0_5_i_60/I0Total delay (from Vivado) |  |  |  | 260 | 224 | 422 | 357
INT_L_X10Y50/INT_L.LOGIC_OUTS_L0->>NL1BEG_N3 | Buffer | 1.1622 | 0.008429 | 0.054 | 0.044 | 0.131 | 0.108
INT_L_X10Y50/NL1BEG_N3 | Part of wire | 0 | 0
INT_L_X10Y50/INT_L.NL1BEG_N3->>IMUX_L29 | Buffer | 1.6107 | 0.007713 | 0.047 | 0.038 | 0.138 | 0.114
INT_L_X10Y50/IMUX_L29 | Part of wire | 0 | 0
CLBLM_L_X10Y50/CLBLM_IMUX29 | Part of wire | 0 | 0
CLBLM_L_X10Y50/CLBLM_L.CLBLM_IMUX29->CLBLM_M_C2 | PassTransistor | 0 |  | 0 | 0 | 0 | 0
CLBLM_L_X10Y50/CLBLM_M_C2 | Part of wire | 0 | 0
masterReg/readData2[31]_i_17/I1 | Inpin |  | 0 | 0.214 | 0.172 | 0.506 | 0.408
regReadDataA[13]: masterReg/readData1_reg[13]/Q to masterReg/readData2[31]_i_17/I1 sum delays
regReadDataA[13]: masterReg/readData1_reg[13]/Q to masterReg/readData2[31]_i_17/I1sum delays + cap delay
regReadDataA[13]: masterReg/readData1_reg[13]/Q to masterReg/readData2[31]_i_17/I1Total delay (from Vivado) |  |  |  | 391 | 330 | 709 | 588
INT_L_X10Y50/INT_L.NL1BEG_N3->>NW2BEG3 | Buffer | 1.1851 | 0.008473 | 0.043 | 0.035 | 0.14 | 0.116
INT_L_X10Y50/NW2BEG3 | Part of wire | 0 | 0
INT_R_X9Y51/NW2END3 | Part of wire | 0 | 0
INT_L_X10Y51/NW2A3 | Part of wire | 0 | 0
CLBLM_L_X10Y51/CLBLM_NW2A3 | Part of wire | 0.091532 | 0.005884
VBRK_X29Y54/VBRK_NW2A3 | Part of wire | 0.01211 | 0.00162
DSP_R_X9Y50/DSP_NW2A3_1 | Part of wire | 0.04743 | 0.011
INT_INTERFACE_R_X9Y51/INT_INTERFACE_NW2A3 | Part of wire | 0 | 0
INT_R_X9Y51/INT_R.NW2END3->>NE6BEG3 | Buffer | 1.5845 | 0.009979 | 0.078 | 0.064 | 0.177 | 0.146
INT_R_X9Y51/NE6BEG3 | Part of wire | 0 | 0
INT_R_X11Y55/NE6END3 | Part of wire | 0 | 0
INT_INTERFACE_R_X9Y51/INT_INTERFACE_NE4BEG3 | Part of wire | 0 | 0
DSP_R_X9Y50/DSP_NE4BEG3_1 | Part of wire | 0.04743 | 0.011
VBRK_X29Y54/VBRK_NE4BEG3 | Part of wire | 0.01211 | 0.00162
CLBLM_L_X10Y51/CLBLM_NE4BEG3 | Part of wire | 0 | 0
INT_L_X10Y51/NE6A3 | Part of wire | 0 | 0
INT_L_X10Y52/NE6B3 | Part of wire | 0 | 0
INT_L_X10Y53/NE6C3 | Part of wire | 0 | 0
INT_L_X10Y54/NE6D3 | Part of wire | 0 | 0
INT_L_X10Y55/NE6E3 | Part of wire | 0 | 0
INT_R_X11Y55/INT_R.NE6END3->>SL1BEG3 | Buffer | 1.1622 | 0.008429 | 0.054 | 0.044 | 0.131 | 0.108
INT_R_X11Y55/SL1BEG3 | Part of wire | 0 | 0
INT_R_X11Y54/SL1END3 | Part of wire | 0 | 0
INT_R_X11Y54/INT_R.SL1END3->>SR1BEG_S0 | Buffer | 1.1622 | 0.008429 | 0.056 | 0.046 | 0.132 | 0.109
INT_R_X11Y54/SR1BEG_S0 | Part of wire | 0 | 0
INT_R_X11Y54/INT_R.SR1BEG_S0->>IMUX1 | Buffer | 1.6107 | 0.007713 | 0.047 | 0.038 | 0.138 | 0.114
INT_R_X11Y54/IMUX1 | Part of wire | 0 | 0
CLBLM_R_X11Y54/CLBLM_IMUX1 | Part of wire | 0 | 0
CLBLM_R_X11Y54/CLBLM_R.CLBLM_IMUX1->CLBLM_M_A3 | PassTransistor | 0 |  | 0 | 0 | 0 | 0
CLBLM_R_X11Y54/CLBLM_M_A3 | Part of wire | 0 | 0
masterReg/led_OBUF[13]_inst_i_1/I2 | Inpin |  | 0 | 0.141 | 0.114 | 0.372 | 0.3
regReadDataA[13]: masterReg/readData1_reg[13]/Q to masterReg/led_OBUF[13]_inst_i_1/I2 sum delays
regReadDataA[13]: masterReg/readData1_reg[13]/Q to masterReg/led_OBUF[13]_inst_i_1/I2sum delays + cap delay
regReadDataA[13]: masterReg/readData1_reg[13]/Q to masterReg/led_OBUF[13]_inst_i_1/I2Total delay (from Vivado) |  |  |  | 643 | 555 | 1139 | 961
INT_R_X9Y51/INT_R.NW2END3->>WW2BEG2 | Buffer | 1.1851 | 0.008473 | 0.063 | 0.052 | 0.142 | 0.118
INT_R_X9Y51/WW2BEG2 | Part of wire | 0 | 0
INT_R_X7Y51/WW2END2 | Part of wire | 0 | 0
INT_L_X8Y51/WW2A2 | Part of wire | 0 | 0
CLBLM_L_X8Y51/CLBLM_WW2END2 | Part of wire | 0 | 0
CLBLM_R_X7Y51/CLBLM_WW2END2 | Part of wire | 0 | 0
INT_R_X7Y51/INT_R.WW2END2->>IMUX30 | Buffer | 1.6107 | 0.007713 | 0.047 | 0.038 | 0.138 | 0.114
INT_R_X7Y51/IMUX30 | Part of wire | 0 | 0
CLBLM_R_X7Y51/CLBLM_IMUX30 | Part of wire | 0 | 0
CLBLM_R_X7Y51/CLBLM_R.CLBLM_IMUX30->CLBLM_L_C5 | PassTransistor | 0 |  | 0 | 0 | 0 | 0
CLBLM_R_X7Y51/CLBLM_L_C5 | Part of wire | 0 | 0
masterReg/readData2[29]_i_17/I5 | Inpin |  | 0 | 0.042 | 0.033 | 0.114 | 0.092
regReadDataA[13]: masterReg/readData1_reg[13]/Q to masterReg/readData2[29]_i_17/I5 sum delays
regReadDataA[13]: masterReg/readData1_reg[13]/Q to masterReg/readData2[29]_i_17/I5sum delays + cap delay
regReadDataA[13]: masterReg/readData1_reg[13]/Q to masterReg/readData2[29]_i_17/I5Total delay (from Vivado) |  |  |  | 379 | 332 | 653 | 558

## Net regReadDataA_14_
Name | Type | RES | CAP | FAST_MAX | FAST_MIN | SLOW_MAX | SLOW_MIN | Downstream C | Delay from cap
CLBLM_L_X10Y48/CLBLM_L_AQ | Outpin | 1.4279 |  | 0 | 0 | 0 | 0
CLBLM_L_X10Y48/CLBLM_L_AQ | Part of wire | 0 | 0
CLBLM_L_X10Y48/CLBLM_L.CLBLM_L_AQ->CLBLM_LOGIC_OUTS0 | PassTransistor | 0 |  | 0 | 0 | 0 | 0
CLBLM_L_X10Y48/CLBLM_LOGIC_OUTS0 | Part of wire | 0 | 0
INT_L_X10Y48/LOGIC_OUTS_L0 | Part of wire | 0 | 0
INT_L_X10Y48/INT_L.LOGIC_OUTS_L0->>WL1BEG_N3 | Buffer | 1.1622 | 0.008429 | 0.042 | 0.034 | 0.124 | 0.103
INT_L_X10Y48/WL1BEG_N3 | Part of wire | 0 | 0
INT_R_X9Y47/WL1END3 | Part of wire | 0 | 0
INT_R_X9Y48/WL1END_N1_3 | Part of wire | 0 | 0
INT_L_X10Y47/WL1BEG3 | Part of wire | 0 | 0
CLBLM_L_X10Y47/CLBLM_WL1END3 | Part of wire | 0.058596 | 0.006105
VBRK_X29Y49/VBRK_WL1END3 | Part of wire | 0.01211 | 0.00162
DSP_R_X9Y45/DSP_WL1END3_2 | Part of wire | 0.04743 | 0.0119
INT_INTERFACE_R_X9Y47/INT_INTERFACE_WL1END3 | Part of wire | 0 | 0
INT_R_X9Y47/INT_R.WL1END3->>WW2BEG3 | Buffer | 1.1851 | 0.008473 | 0.063 | 0.052 | 0.142 | 0.118
INT_R_X9Y47/WW2BEG3 | Part of wire | 0 | 0
INT_R_X7Y47/WW2END3 | Part of wire | 0 | 0
INT_R_X7Y48/WW2END_N0_3 | Part of wire | 0 | 0
INT_L_X8Y47/WW2A3 | Part of wire | 0 | 0
CLBLM_L_X8Y47/CLBLM_WW2END3 | Part of wire | 0 | 0
CLBLM_R_X7Y47/CLBLM_WW2END3 | Part of wire | 0 | 0
INT_R_X7Y47/INT_R.WW2END3->>IMUX15 | Buffer | 1.6107 | 0.007713 | 0.047 | 0.038 | 0.138 | 0.114
INT_R_X7Y47/IMUX15 | Part of wire | 0 | 0
CLBLM_R_X7Y47/CLBLM_IMUX15 | Part of wire | 0 | 0
CLBLM_R_X7Y47/CLBLM_R.CLBLM_IMUX15->CLBLM_M_B1 | PassTransistor | 0 |  | 0 | 0 | 0 | 0
CLBLM_R_X7Y47/CLBLM_M_B1 | Part of wire | 0 | 0
masterReg/register_reg_r1_0_31_0_5_i_52/I0 | Inpin |  | 0 | 0.218 | 0.175 | 0.521 | 0.42
regReadDataA[14]: masterReg/readData1_reg[14]/Q to masterReg/register_reg_r1_0_31_0_5_i_52/I0 sum delays
regReadDataA[14]: masterReg/readData1_reg[14]/Q to masterReg/register_reg_r1_0_31_0_5_i_52/I0sum delays + cap delay
regReadDataA[14]: masterReg/readData1_reg[14]/Q to masterReg/register_reg_r1_0_31_0_5_i_52/I0Total delay (from Vivado) |  |  |  | 447 | 376 | 832 | 689
INT_L_X10Y48/INT_L.LOGIC_OUTS_L0->>ER1BEG1 | Buffer | 1.1622 | 0.008429 | 0.044 | 0.036 | 0.124 | 0.103
INT_L_X10Y48/ER1BEG1 | Part of wire | 0 | 0
INT_R_X11Y48/ER1END1 | Part of wire | 0 | 0
INT_R_X11Y48/INT_R.ER1END1->>IMUX11 | Buffer | 1.6107 | 0.007713 | 0.047 | 0.038 | 0.138 | 0.114
INT_R_X11Y48/IMUX11 | Part of wire | 0 | 0
CLBLM_R_X11Y48/CLBLM_IMUX11 | Part of wire | 0 | 0
CLBLM_R_X11Y48/CLBLM_R.CLBLM_IMUX11->CLBLM_M_A4 | PassTransistor | 0 |  | 0 | 0 | 0 | 0
CLBLM_R_X11Y48/CLBLM_M_A4 | Part of wire | 0 | 0
masterReg/register_reg_r1_0_31_12_17_i_26/I2 | Inpin |  | 0 | 0.113 | 0.091 | 0.303 | 0.244
regReadDataA[14]: masterReg/readData1_reg[14]/Q to masterReg/register_reg_r1_0_31_12_17_i_26/I2 sum delays
regReadDataA[14]: masterReg/readData1_reg[14]/Q to masterReg/register_reg_r1_0_31_12_17_i_26/I2sum delays + cap delay
regReadDataA[14]: masterReg/readData1_reg[14]/Q to masterReg/register_reg_r1_0_31_12_17_i_26/I2Total delay (from Vivado) |  |  |  | 265 | 226 | 515 | 430
INT_R_X11Y48/INT_R.ER1END1->>IMUX43 | Buffer | 1.6107 | 0.007713 | 0.047 | 0.038 | 0.138 | 0.114
INT_R_X11Y48/IMUX43 | Part of wire | 0 | 0
CLBLM_R_X11Y48/CLBLM_IMUX43 | Part of wire | 0 | 0
CLBLM_R_X11Y48/CLBLM_R.CLBLM_IMUX43->CLBLM_M_D6 | PassTransistor | 0 |  | 0 | 0 | 0 | 0
CLBLM_R_X11Y48/CLBLM_M_D6 | Part of wire | 0 | 0
masterReg/register_reg_r1_0_31_12_17_i_25/I0 | Inpin |  | 0 | 0.01 | 0.003 | 0.022 | 0.007
regReadDataA[14]: masterReg/readData1_reg[14]/Q to masterReg/register_reg_r1_0_31_12_17_i_25/I0 sum delays
regReadDataA[14]: masterReg/readData1_reg[14]/Q to masterReg/register_reg_r1_0_31_12_17_i_25/I0sum delays + cap delay
regReadDataA[14]: masterReg/readData1_reg[14]/Q to masterReg/register_reg_r1_0_31_12_17_i_25/I0Total delay (from Vivado) |  |  |  | 162 | 138 | 284 | 239
INT_R_X11Y48/INT_R.ER1END1->>NR1BEG1 | Buffer | 1.1622 | 0.008429 | 0.056 | 0.046 | 0.132 | 0.109
INT_R_X11Y48/NR1BEG1 | Part of wire | 0 | 0
INT_R_X11Y49/NR1END1 | Part of wire | 0 | 0
INT_R_X11Y49/INT_R.NR1END1->>NW2BEG1 | Buffer | 1.1851 | 0.008473 | 0.041 | 0.033 | 0.137 | 0.113
INT_R_X11Y49/NW2BEG1 | Part of wire | 0 | 0
INT_L_X10Y50/NW2END1 | Part of wire | 0 | 0
BRKH_INT_X11Y49/BRKH_INT_NW2BEG1 | Part of wire | 0.00523 | 0.001
INT_R_X11Y50/NW2A1 | Part of wire | 0 | 0
INT_L_X10Y50/INT_L.NW2END1->>BYP_ALT4 | Buffer | 0 | 0.00757 | 0 | 0 | 0 | 0
INT_L_X10Y50/BYP_ALT4 | Part of wire | 0 | 0
INT_L_X10Y50/INT_L.BYP_ALT4->>BYP_BOUNCE4 | Buffer | 1.4765 | 0 | 0.059 | 0.049 | 0.178 | 0.147
INT_L_X10Y50/BYP_BOUNCE4 | Part of wire | 0 | 0
INT_L_X10Y50/INT_L.BYP_BOUNCE4->>IMUX_L22 | Buffer | 1.6107 | 0.007713 | 0.047 | 0.038 | 0.138 | 0.114
INT_L_X10Y50/IMUX_L22 | Part of wire | 0 | 0
CLBLM_L_X10Y50/CLBLM_IMUX22 | Part of wire | 0 | 0
CLBLM_L_X10Y50/CLBLM_L.CLBLM_IMUX22->CLBLM_M_C3 | PassTransistor | 0 |  | 0 | 0 | 0 | 0
CLBLM_L_X10Y50/CLBLM_M_C3 | Part of wire | 0 | 0
masterReg/readData2[31]_i_17/I3 | Inpin |  | 0 | 0.14 | 0.113 | 0.368 | 0.297
regReadDataA[14]: masterReg/readData1_reg[14]/Q to masterReg/readData2[31]_i_17/I3 sum delays
regReadDataA[14]: masterReg/readData1_reg[14]/Q to masterReg/readData2[31]_i_17/I3sum delays + cap delay
regReadDataA[14]: masterReg/readData1_reg[14]/Q to masterReg/readData2[31]_i_17/I3Total delay (from Vivado) |  |  |  | 485 | 413 | 952 | 794
INT_R_X11Y49/INT_R.NR1END1->>NN2BEG1 | Buffer | 1.1851 | 0.008473 | 0.06 | 0.05 | 0.132 | 0.109
INT_R_X11Y49/NN2BEG1 | Part of wire | 0 | 0
INT_R_X11Y51/NN2END1 | Part of wire | 0 | 0
BRKH_INT_X11Y49/BRKH_INT_NN2BEG1 | Part of wire | 0.00523 | 0.001
INT_R_X11Y50/NN2A1 | Part of wire | 0 | 0
INT_R_X11Y51/INT_R.NN2END1->>NL1BEG0 | Buffer | 1.1622 | 0.008429 | 0.053 | 0.044 | 0.13 | 0.107
INT_R_X11Y51/NL1BEG0 | Part of wire | 0 | 0
INT_R_X11Y52/NL1END0 | Part of wire | 0 | 0
INT_R_X11Y51/NL1END_S3_0 | Part of wire | 0 | 0
INT_R_X11Y52/INT_R.NL1END0->>IMUX8 | Buffer | 1.6107 | 0.007713 | 0.047 | 0.038 | 0.138 | 0.114
INT_R_X11Y52/IMUX8 | Part of wire | 0 | 0
CLBLM_R_X11Y52/CLBLM_IMUX8 | Part of wire | 0 | 0
CLBLM_R_X11Y52/CLBLM_R.CLBLM_IMUX8->CLBLM_M_A5 | PassTransistor | 0 |  | 0 | 0 | 0 | 0
CLBLM_R_X11Y52/CLBLM_M_A5 | Part of wire | 0 | 0
masterReg/led_OBUF[14]_inst_i_1/I2 | Inpin |  | 0 | 0.048 | 0.038 | 0.126 | 0.102
regReadDataA[14]: masterReg/readData1_reg[14]/Q to masterReg/led_OBUF[14]_inst_i_1/I2 sum delays
regReadDataA[14]: masterReg/readData1_reg[14]/Q to masterReg/led_OBUF[14]_inst_i_1/I2sum delays + cap delay
regReadDataA[14]: masterReg/readData1_reg[14]/Q to masterReg/led_OBUF[14]_inst_i_1/I2Total delay (from Vivado) |  |  |  | 414 | 358 | 727 | 615
INT_R_X11Y51/INT_R.NN2END1->>WR1BEG2 | Buffer | 1.1622 | 0.008429 | 0.043 | 0.035 | 0.123 | 0.102
INT_R_X11Y51/WR1BEG2 | Part of wire | 0 | 0
INT_L_X10Y51/WR1END2 | Part of wire | 0 | 0
INT_L_X10Y51/INT_L.WR1END2->>IMUX_L27 | Buffer | 1.6107 | 0.007713 | 0.047 | 0.038 | 0.138 | 0.114
INT_L_X10Y51/IMUX_L27 | Part of wire | 0 | 0
CLBLM_L_X10Y51/CLBLM_IMUX27 | Part of wire | 0 | 0
CLBLM_L_X10Y51/CLBLM_L.CLBLM_IMUX27->CLBLM_M_B4 | PassTransistor | 0 |  | 0 | 0 | 0 | 0
CLBLM_L_X10Y51/CLBLM_M_B4 | Part of wire | 0 | 0
masterReg/readData2[30]_i_17/I5 | Inpin |  | 0 | 0.112 | 0.09 | 0.3 | 0.242
regReadDataA[14]: masterReg/readData1_reg[14]/Q to masterReg/readData2[30]_i_17/I5 sum delays
regReadDataA[14]: masterReg/readData1_reg[14]/Q to masterReg/readData2[30]_i_17/I5sum delays + cap delay
regReadDataA[14]: masterReg/readData1_reg[14]/Q to masterReg/readData2[30]_i_17/I5Total delay (from Vivado) |  |  |  | 468 | 401 | 872 | 732
INT_L_X10Y48/INT_L.LOGIC_OUTS_L0->>WW4BEG0 | Buffer | 1.2375 | 0.009404 | 0.072 | 0.059 | 0.168 | 0.139
INT_L_X10Y48/WW4BEG0 | Part of wire | 0 | 0
INT_L_X6Y48/WW4END0 | Part of wire | 0 | 0
INT_L_X6Y47/WW4END_S0_0 | Part of wire | 0 | 0
CLBLM_L_X10Y48/CLBLM_WW4A0 | Part of wire | 0 | 0
VBRK_X29Y50/VBRK_WW4A0 | Part of wire | 0.01211 | 0.00162
DSP_R_X9Y45/DSP_WW4A0_3 | Part of wire | 0.04743 | 0.011
INT_INTERFACE_R_X9Y48/INT_INTERFACE_WW4A0 | Part of wire | 0 | 0
INT_R_X9Y48/WW4A0 | Part of wire | 0 | 0
INT_L_X8Y48/WW4B0 | Part of wire | 0 | 0
CLBLM_L_X8Y48/CLBLM_WW4C0 | Part of wire | 0 | 0
CLBLM_R_X7Y48/CLBLM_WW4C0 | Part of wire | 0 | 0
INT_R_X7Y48/WW4C0 | Part of wire | 0 | 0
INT_L_X6Y48/INT_L.WW4END0->>NL1BEG_N3 | Buffer | 1.1622 | 0.008429 | 0.054 | 0.044 | 0.131 | 0.108
INT_L_X6Y48/NL1BEG_N3 | Part of wire | 0 | 0
INT_L_X6Y48/INT_L.NL1BEG_N3->>NE2BEG3 | Buffer | 1.1851 | 0.008473 | 0.042 | 0.034 | 0.139 | 0.115
INT_L_X6Y48/NE2BEG3 | Part of wire | 0 | 0
INT_R_X7Y49/NE2END3 | Part of wire | 0 | 0
INT_L_X6Y49/NE2A3 | Part of wire | 0 | 0
INT_R_X7Y49/INT_R.NE2END3->>IMUX7 | Buffer | 1.6107 | 0.007713 | 0.047 | 0.038 | 0.138 | 0.114
INT_R_X7Y49/IMUX7 | Part of wire | 0 | 0
CLBLM_R_X7Y49/CLBLM_IMUX7 | Part of wire | 0 | 0
CLBLM_R_X7Y49/CLBLM_R.CLBLM_IMUX7->CLBLM_M_A1 | PassTransistor | 0 |  | 0 | 0 | 0 | 0
CLBLM_R_X7Y49/CLBLM_M_A1 | Part of wire | 0 | 0
masterReg/readData2[1]_i_13/I3 | Inpin |  | 0 | 0.225 | 0.18 | 0.531 | 0.428
regReadDataA[14]: masterReg/readData1_reg[14]/Q to masterReg/readData2[1]_i_13/I3 sum delays
regReadDataA[14]: masterReg/readData1_reg[14]/Q to masterReg/readData2[1]_i_13/I3sum delays + cap delay
regReadDataA[14]: masterReg/readData1_reg[14]/Q to masterReg/readData2[1]_i_13/I3Total delay (from Vivado) |  |  |  | 535 | 450 | 990 | 823
INT_R_X7Y49/INT_R.NE2END3->>IMUX14 | Buffer | 1.6107 | 0.007713 | 0.047 | 0.038 | 0.138 | 0.114
INT_R_X7Y49/IMUX14 | Part of wire | 0 | 0
CLBLM_R_X7Y49/CLBLM_IMUX14 | Part of wire | 0 | 0
CLBLM_R_X7Y49/CLBLM_R.CLBLM_IMUX14->CLBLM_L_B1 | PassTransistor | 0 |  | 0 | 0 | 0 | 0
CLBLM_R_X7Y49/CLBLM_L_B1 | Part of wire | 0 | 0
masterReg/register_reg_r1_0_31_0_5_i_56/I5 | Inpin |  | 0 | 0.213 | 0.171 | 0.518 | 0.417
regReadDataA[14]: masterReg/readData1_reg[14]/Q to masterReg/register_reg_r1_0_31_0_5_i_56/I5 sum delays
regReadDataA[14]: masterReg/readData1_reg[14]/Q to masterReg/register_reg_r1_0_31_0_5_i_56/I5sum delays + cap delay
regReadDataA[14]: masterReg/readData1_reg[14]/Q to masterReg/register_reg_r1_0_31_0_5_i_56/I5Total delay (from Vivado) |  |  |  | 523 | 441 | 977 | 812
INT_L_X6Y48/INT_L.NL1BEG_N3->>WR1BEG_S0 | Buffer | 1.1622 | 0.008429 | 0.043 | 0.035 | 0.124 | 0.103
INT_L_X6Y48/WR1BEG_S0 | Part of wire | 0 | 0
INT_R_X5Y49/WR1END0 | Part of wire | 0 | 0
INT_R_X5Y48/WR1END_S1_0 | Part of wire | 0 | 0
INT_L_X6Y49/WR1BEG0 | Part of wire | 0 | 0
BRAM_INT_INTERFACE_L_X6Y49/INT_INTERFACE_WR1END0 | Part of wire | 0 | 0
BRAM_L_X6Y45/BRAM_WR1END0_4 | Part of wire | 0.26892 | 0.064292
VBRK_X18Y51/VBRK_WR1END0 | Part of wire | 0.01211 | 0.00162
CLBLM_R_X5Y49/CLBLM_WR1END0 | Part of wire | 0.09451 | 0.005801
INT_R_X5Y49/INT_R.WR1END0->>IMUX32 | Buffer | 1.6107 | 0.007713 | 0.047 | 0.038 | 0.138 | 0.114
INT_R_X5Y49/IMUX32 | Part of wire | 0 | 0
CLBLM_R_X5Y49/CLBLM_IMUX32 | Part of wire | 0 | 0
CLBLM_R_X5Y49/CLBLM_R.CLBLM_IMUX32->CLBLM_M_C1 | PassTransistor | 0 |  | 0 | 0 | 0 | 0
CLBLM_R_X5Y49/CLBLM_M_C1 | Part of wire | 0 | 0
masterReg/i__carry__2_i_2__0/I1 | Inpin |  | 0 | 0.219 | 0.176 | 0.521 | 0.42
regReadDataA[14]: masterReg/readData1_reg[14]/Q to masterReg/i__carry__2_i_2__0/I1 sum delays
regReadDataA[14]: masterReg/readData1_reg[14]/Q to masterReg/i__carry__2_i_2__0/I1sum delays + cap delay
regReadDataA[14]: masterReg/readData1_reg[14]/Q to masterReg/i__carry__2_i_2__0/I1Total delay (from Vivado) |  |  |  | 633 | 550 | 1075 | 911
INT_R_X5Y49/INT_R.WR1END0->>NL1BEG_N3 | Buffer | 1.1622 | 0.008429 | 0.054 | 0.044 | 0.131 | 0.108
INT_R_X5Y49/NL1BEG_N3 | Part of wire | 0 | 0
INT_R_X5Y49/INT_R.NL1BEG_N3->>FAN_ALT1 | Buffer | 0 | 0.00757 | 0 | 0 | 0 | 0
INT_R_X5Y49/FAN_ALT1 | Part of wire | 0 | 0
INT_R_X5Y49/INT_R.FAN_ALT1->>FAN_BOUNCE1 | Buffer | 1.4765 | 0 | 0.059 | 0.049 | 0.178 | 0.147
INT_R_X5Y49/FAN_BOUNCE1 | Part of wire | 0 | 0
INT_R_X5Y49/INT_R.FAN_BOUNCE1->>BYP_ALT2 | Buffer | 0 | 0.00757 | 0 | 0 | 0 | 0
INT_R_X5Y49/BYP_ALT2 | Part of wire | 0 | 0
INT_R_X5Y49/INT_R.BYP_ALT2->>BYP2 | Buffer | 3.4899 | 0 | 0.055 | 0.045 | 0.179 | 0.148
INT_R_X5Y49/BYP2 | Part of wire | 0 | 0
CLBLM_R_X5Y49/CLBLM_BYP2 | Part of wire | 0 | 0
CLBLM_R_X5Y49/CLBLM_R.CLBLM_BYP2->CLBLM_L_CX | PassTransistor | 0 |  | 0 | 0 | 0 | 0
CLBLM_R_X5Y49/CLBLM_L_CX | Part of wire | 0 | 0
ALU1/result0_carry__2/DI[2] | Inpin |  | 0 | 0 | 0 | 0 | 0
regReadDataA[14]: masterReg/readData1_reg[14]/Q to ALU1/result0_carry__2/DI[2] sum delays
regReadDataA[14]: masterReg/readData1_reg[14]/Q to ALU1/result0_carry__2/DI[2]sum delays + cap delay
regReadDataA[14]: masterReg/readData1_reg[14]/Q to ALU1/result0_carry__2/DI[2]Total delay (from Vivado) |  |  |  | 578 | 517 | 944 | 819
INT_R_X5Y49/INT_R.NL1BEG_N3->>BYP_ALT3 | Buffer | 0 | 0.00757 | 0 | 0 | 0 | 0
INT_R_X5Y49/BYP_ALT3 | Part of wire | 0 | 0
INT_R_X5Y49/INT_R.BYP_ALT3->>BYP3 | Buffer | 3.4899 | 0 | 0.055 | 0.045 | 0.179 | 0.148
INT_R_X5Y49/BYP3 | Part of wire | 0 | 0
CLBLM_R_X5Y49/CLBLM_BYP3 | Part of wire | 0 | 0
CLBLM_R_X5Y49/CLBLM_R.CLBLM_BYP3->CLBLM_M_CX | PassTransistor | 0 |  | 0 | 0 | 0 | 0
CLBLM_R_X5Y49/CLBLM_M_CX | Part of wire | 0 | 0
ALU1/result0_inferred__0/i__carry__2/DI[2] | Inpin |  | 0 | 0 | 0 | 0 | 0
regReadDataA[14]: masterReg/readData1_reg[14]/Q to ALU1/result0_inferred__0/i__carry__2/DI[2] sum delays
regReadDataA[14]: masterReg/readData1_reg[14]/Q to ALU1/result0_inferred__0/i__carry__2/DI[2]sum delays + cap delay
regReadDataA[14]: masterReg/readData1_reg[14]/Q to ALU1/result0_inferred__0/i__carry__2/DI[2]Total delay (from Vivado) |  |  |  | 509 | 458 | 801 | 700
INT_R_X5Y49/INT_R.NL1BEG_N3->>IMUX30 | Buffer | 1.6107 | 0.007713 | 0.047 | 0.038 | 0.138 | 0.114
INT_R_X5Y49/IMUX30 | Part of wire | 0 | 0
CLBLM_R_X5Y49/CLBLM_IMUX30 | Part of wire | 0 | 0
CLBLM_R_X5Y49/CLBLM_R.CLBLM_IMUX30->CLBLM_L_C5 | PassTransistor | 0 |  | 0 | 0 | 0 | 0
CLBLM_R_X5Y49/CLBLM_L_C5 | Part of wire | 0 | 0
masterReg/result0_carry__2_i_2/I0 | Inpin |  | 0 | 0.042 | 0.033 | 0.114 | 0.092
regReadDataA[14]: masterReg/readData1_reg[14]/Q to masterReg/result0_carry__2_i_2/I0 sum delays
regReadDataA[14]: masterReg/readData1_reg[14]/Q to masterReg/result0_carry__2_i_2/I0sum delays + cap delay
regReadDataA[14]: masterReg/readData1_reg[14]/Q to masterReg/result0_carry__2_i_2/I0Total delay (from Vivado) |  |  |  | 543 | 484 | 862 | 748
INT_R_X5Y49/INT_R.NL1BEG_N3->>WR1BEG_S0 | Buffer | 1.1622 | 0.008429 | 0.043 | 0.035 | 0.124 | 0.103
INT_R_X5Y49/WR1BEG_S0 | Part of wire | 0 | 0
INT_L_X4Y50/WR1END0 | Part of wire | 0 | 0
INT_L_X4Y49/WR1END_S1_0 | Part of wire | 0 | 0
BRKH_INT_X5Y49/BRKH_INT_WR1BEG_S0 | Part of wire | 0.00523 | 0.001
INT_R_X5Y50/WR1BEG0 | Part of wire | 0 | 0
BRKH_INT_X4Y49/BRKH_INT_WR1END_S1_0 | Part of wire | 0.00523 | 0.001
INT_L_X4Y49/INT_L.WR1END_S1_0->>IMUX_L39 | Buffer | 1.6107 | 0.007713 | 0.047 | 0.038 | 0.138 | 0.114
INT_L_X4Y49/IMUX_L39 | Part of wire | 0 | 0
CLBLL_L_X4Y49/CLBLL_IMUX39 | Part of wire | 0 | 0
CLBLL_L_X4Y49/CLBLL_L.CLBLL_IMUX39->CLBLL_L_D3 | PassTransistor | 0 |  | 0 | 0 | 0 | 0
CLBLL_L_X4Y49/CLBLL_L_D3 | Part of wire | 0 | 0
masterReg/readData2[29]_i_14/I0 | Inpin |  | 0 | 0.136 | 0.109 | 0.346 | 0.279
regReadDataA[14]: masterReg/readData1_reg[14]/Q to masterReg/readData2[29]_i_14/I0 sum delays
regReadDataA[14]: masterReg/readData1_reg[14]/Q to masterReg/readData2[29]_i_14/I0sum delays + cap delay
regReadDataA[14]: masterReg/readData1_reg[14]/Q to masterReg/readData2[29]_i_14/I0Total delay (from Vivado) |  |  |  | 698 | 613 | 1175 | 1006
INT_L_X4Y49/INT_L.WR1END_S1_0->>IMUX_L47 | Buffer | 1.6107 | 0.007713 | 0.047 | 0.038 | 0.138 | 0.114
INT_L_X4Y49/IMUX_L47 | Part of wire | 0 | 0
CLBLL_L_X4Y49/CLBLL_IMUX47 | Part of wire | 0 | 0
CLBLL_L_X4Y49/CLBLL_L.CLBLL_IMUX47->CLBLL_LL_D5 | PassTransistor | 0 |  | 0 | 0 | 0 | 0
CLBLL_L_X4Y49/CLBLL_LL_D5 | Part of wire | 0 | 0.007955
masterReg/i__carry__0_i_5/I3 | Inpin |  | 0 | 0.042 | 0.033 | 0.113 | 0.091
regReadDataA[14]: masterReg/readData1_reg[14]/Q to masterReg/i__carry__0_i_5/I3 sum delays
regReadDataA[14]: masterReg/readData1_reg[14]/Q to masterReg/i__carry__0_i_5/I3sum delays + cap delay
regReadDataA[14]: masterReg/readData1_reg[14]/Q to masterReg/i__carry__0_i_5/I3Total delay (from Vivado) |  |  |  | 614 | 547 | 992 | 860
INT_R_X5Y48/INT_R.WR1END_S1_0->>SW2BEG3 | Buffer | 1.1851 | 0.008473 | 0.041 | 0.033 | 0.137 | 0.113
INT_R_X5Y48/SW2BEG3 | Part of wire | 0 | 0
INT_L_X4Y47/SW2END3 | Part of wire | 0 | 0
INT_L_X4Y48/SW2END_N0_3 | Part of wire | 0 | 0
INT_R_X5Y47/SW2A3 | Part of wire | 0 | 0
INT_L_X4Y48/INT_L.SW2END_N0_3->>NL1BEG_N3 | Buffer | 1.1622 | 0.008429 | 0.054 | 0.044 | 0.131 | 0.108
INT_L_X4Y48/NL1BEG_N3 | Part of wire | 0 | 0
INT_L_X4Y48/INT_L.NL1BEG_N3->>IMUX_L21 | Buffer | 1.6107 | 0.007713 | 0.047 | 0.038 | 0.138 | 0.114
INT_L_X4Y48/IMUX_L21 | Part of wire | 0 | 0
CLBLL_L_X4Y48/CLBLL_IMUX21 | Part of wire | 0 | 0
CLBLL_L_X4Y48/CLBLL_L.CLBLL_IMUX21->CLBLL_L_C4 | PassTransistor | 0 |  | 0 | 0 | 0 | 0
CLBLL_L_X4Y48/CLBLL_L_C4 | Part of wire | 0 | 0
masterReg/readData2[12]_i_11/I1 | Inpin |  | 0 | 0.108 | 0.087 | 0.281 | 0.227
regReadDataA[14]: masterReg/readData1_reg[14]/Q to masterReg/readData2[12]_i_11/I1 sum delays
regReadDataA[14]: masterReg/readData1_reg[14]/Q to masterReg/readData2[12]_i_11/I1sum delays + cap delay
regReadDataA[14]: masterReg/readData1_reg[14]/Q to masterReg/readData2[12]_i_11/I1Total delay (from Vivado) |  |  |  | 643 | 564 | 1104 | 944
INT_L_X4Y48/INT_L.NL1BEG_N3->>IMUX_L46 | Buffer | 1.6107 | 0.007713 | 0.047 | 0.038 | 0.138 | 0.114
INT_L_X4Y48/IMUX_L46 | Part of wire | 0 | 0
CLBLL_L_X4Y48/CLBLL_IMUX46 | Part of wire | 0 | 0
CLBLL_L_X4Y48/CLBLL_L.CLBLL_IMUX46->CLBLL_L_D5 | PassTransistor | 0 |  | 0 | 0 | 0 | 0
CLBLL_L_X4Y48/CLBLL_L_D5 | Part of wire | 0 | 0
masterReg/readData2[28]_i_14/I1 | Inpin |  | 0 | 0.042 | 0.033 | 0.113 | 0.091
regReadDataA[14]: masterReg/readData1_reg[14]/Q to masterReg/readData2[28]_i_14/I1 sum delays
regReadDataA[14]: masterReg/readData1_reg[14]/Q to masterReg/readData2[28]_i_14/I1sum delays + cap delay
regReadDataA[14]: masterReg/readData1_reg[14]/Q to masterReg/readData2[28]_i_14/I1Total delay (from Vivado) |  |  |  | 577 | 510 | 966 | 832

## Net regReadDataA_15_
Name | Type | RES | CAP | FAST_MAX | FAST_MIN | SLOW_MAX | SLOW_MIN | Downstream C | Delay from cap
CLBLM_L_X10Y48/CLBLM_L_BQ | Outpin | 1.4279 |  | 0 | 0 | 0 | 0
CLBLM_L_X10Y48/CLBLM_L_BQ | Part of wire | 0 | 0
CLBLM_L_X10Y48/CLBLM_L.CLBLM_L_BQ->CLBLM_LOGIC_OUTS1 | PassTransistor | 0 |  | 0 | 0 | 0 | 0
CLBLM_L_X10Y48/CLBLM_LOGIC_OUTS1 | Part of wire | 0 | 0
INT_L_X10Y48/LOGIC_OUTS_L1 | Part of wire | 0 | 0
INT_L_X10Y48/INT_L.LOGIC_OUTS_L1->>NL1BEG0 | Buffer | 1.1622 | 0.008429 | 0.053 | 0.044 | 0.13 | 0.107
INT_L_X10Y48/NL1BEG0 | Part of wire | 0 | 0
INT_L_X10Y49/NL1END0 | Part of wire | 0 | 0
INT_L_X10Y48/NL1END_S3_0 | Part of wire | 0 | 0
INT_L_X10Y49/INT_L.NL1END0->>NR1BEG0 | Buffer | 1.1622 | 0.008429 | 0.056 | 0.046 | 0.132 | 0.109
INT_L_X10Y49/NR1BEG0 | Part of wire | 0 | 0
BRKH_INT_X10Y49/BRKH_INT_NR1BEG0 | Part of wire | 0 | 0
BRKH_INT_X10Y49/BRKH_INT.BRKH_INT_NR1BEG0->>BRKH_INT_NR1BEG0_SLOW | Buffer | 0.42488 | 0.001111 | 0.105 | 0.202 | 0.312 | 0.231
BRKH_INT_X10Y49/BRKH_INT_NR1BEG0_SLOW | Part of wire | 0 | 0
INT_L_X10Y50/NR1END0 | Part of wire | 0 | 0
INT_L_X10Y50/INT_L.NR1END0->>IMUX_L41 | Buffer | 1.6107 | 0.007713 | 0.047 | 0.038 | 0.138 | 0.114
INT_L_X10Y50/IMUX_L41 | Part of wire | 0 | 0
CLBLM_L_X10Y50/CLBLM_IMUX41 | Part of wire | 0 | 0
CLBLM_L_X10Y50/CLBLM_L.CLBLM_IMUX41->CLBLM_L_D1 | PassTransistor | 0 |  | 0 | 0 | 0 | 0
CLBLM_L_X10Y50/CLBLM_L_D1 | Part of wire | 0 | 0
masterReg/register_reg_r1_0_31_12_17_i_23/I0 | Inpin |  | 0 | 0.216 | 0.174 | 0.522 | 0.421
regReadDataA[15]: masterReg/readData1_reg[15]/Q to masterReg/register_reg_r1_0_31_12_17_i_23/I0 sum delays
regReadDataA[15]: masterReg/readData1_reg[15]/Q to masterReg/register_reg_r1_0_31_12_17_i_23/I0sum delays + cap delay
regReadDataA[15]: masterReg/readData1_reg[15]/Q to masterReg/register_reg_r1_0_31_12_17_i_23/I0Total delay (from Vivado) |  |  |  | 526 | 553 | 1037 | 858
INT_L_X10Y48/INT_L.LOGIC_OUTS_L1->>NR1BEG1 | Buffer | 1.1622 | 0.008429 | 0.056 | 0.046 | 0.132 | 0.109
INT_L_X10Y48/NR1BEG1 | Part of wire | 0 | 0
INT_L_X10Y49/NR1END1 | Part of wire | 0 | 0
INT_L_X10Y49/INT_L.NR1END1->>IMUX_L11 | Buffer | 1.6107 | 0.007713 | 0.047 | 0.038 | 0.138 | 0.114
INT_L_X10Y49/IMUX_L11 | Part of wire | 0 | 0
CLBLM_L_X10Y49/CLBLM_IMUX11 | Part of wire | 0 | 0
CLBLM_L_X10Y49/CLBLM_L.CLBLM_IMUX11->CLBLM_M_A4 | PassTransistor | 0 |  | 0 | 0 | 0 | 0
CLBLM_L_X10Y49/CLBLM_M_A4 | Part of wire | 0 | 0
masterReg/register_reg_r1_0_31_12_17_i_24/I2 | Inpin |  | 0 | 0.113 | 0.091 | 0.303 | 0.244
regReadDataA[15]: masterReg/readData1_reg[15]/Q to masterReg/register_reg_r1_0_31_12_17_i_24/I2 sum delays
regReadDataA[15]: masterReg/readData1_reg[15]/Q to masterReg/register_reg_r1_0_31_12_17_i_24/I2sum delays + cap delay
regReadDataA[15]: masterReg/readData1_reg[15]/Q to masterReg/register_reg_r1_0_31_12_17_i_24/I2Total delay (from Vivado) |  |  |  | 278 | 237 | 516 | 431
INT_L_X10Y49/INT_L.NR1END1->>NE2BEG1 | Buffer | 1.1851 | 0.008473 | 0.041 | 0.033 | 0.134 | 0.111
INT_L_X10Y49/NE2BEG1 | Part of wire | 0 | 0
INT_R_X11Y50/NE2END1 | Part of wire | 0 | 0
BRKH_INT_X10Y49/BRKH_INT_NE2BEG1 | Part of wire | 0.00523 | 0.001
INT_L_X10Y50/NE2A1 | Part of wire | 0 | 0
INT_R_X11Y50/INT_R.NE2END1->>WR1BEG2 | Buffer | 1.1622 | 0.008429 | 0.043 | 0.035 | 0.123 | 0.102
INT_R_X11Y50/WR1BEG2 | Part of wire | 0 | 0
INT_L_X10Y50/WR1END2 | Part of wire | 0 | 0
INT_L_X10Y50/INT_L.WR1END2->>IMUX_L35 | Buffer | 1.6107 | 0.007713 | 0.047 | 0.038 | 0.138 | 0.114
INT_L_X10Y50/IMUX_L35 | Part of wire | 0 | 0
CLBLM_L_X10Y50/CLBLM_IMUX35 | Part of wire | 0 | 0
CLBLM_L_X10Y50/CLBLM_L.CLBLM_IMUX35->CLBLM_M_C6 | PassTransistor | 0 |  | 0 | 0 | 0 | 0
CLBLM_L_X10Y50/CLBLM_M_C6 | Part of wire | 0 | 0
masterReg/readData2[31]_i_17/I5 | Inpin |  | 0 | 0.006 | 0.005 | 0.012 | 0.01
regReadDataA[15]: masterReg/readData1_reg[15]/Q to masterReg/readData2[31]_i_17/I5 sum delays
regReadDataA[15]: masterReg/readData1_reg[15]/Q to masterReg/readData2[31]_i_17/I5sum delays + cap delay
regReadDataA[15]: masterReg/readData1_reg[15]/Q to masterReg/readData2[31]_i_17/I5Total delay (from Vivado) |  |  |  | 282 | 246 | 516 | 441
INT_L_X10Y50/INT_L.WR1END2->>WW2BEG1 | Buffer | 1.1851 | 0.008473 | 0.063 | 0.052 | 0.143 | 0.118
INT_L_X10Y50/WW2BEG1 | Part of wire | 0 | 0
INT_L_X8Y50/WW2END1 | Part of wire | 0 | 0
CLBLM_L_X10Y50/CLBLM_WW2A1 | Part of wire | 0 | 0
VBRK_X29Y53/VBRK_WW2A1 | Part of wire | 0.01211 | 0.00162
DSP_R_X9Y50/DSP_WW2A1_0 | Part of wire | 0.04743 | 0.011
INT_INTERFACE_R_X9Y50/INT_INTERFACE_WW2A1 | Part of wire | 0 | 0
INT_R_X9Y50/WW2A1 | Part of wire | 0 | 0
INT_L_X8Y50/INT_L.WW2END1->>IMUX_L3 | Buffer | 1.6107 | 0.007713 | 0.047 | 0.038 | 0.138 | 0.114
INT_L_X8Y50/IMUX_L3 | Part of wire | 0 | 0
CLBLM_L_X8Y50/CLBLM_IMUX3 | Part of wire | 0 | 0
CLBLM_L_X8Y50/CLBLM_L.CLBLM_IMUX3->CLBLM_L_A2 | PassTransistor | 0 |  | 0 | 0 | 0 | 0
CLBLM_L_X8Y50/CLBLM_L_A2 | Part of wire | 0 | 0
masterReg/readData2[30]_i_14/I0 | Inpin |  | 0 | 0.212 | 0.17 | 0.507 | 0.409
regReadDataA[15]: masterReg/readData1_reg[15]/Q to masterReg/readData2[30]_i_14/I0 sum delays
regReadDataA[15]: masterReg/readData1_reg[15]/Q to masterReg/readData2[30]_i_14/I0sum delays + cap delay
regReadDataA[15]: masterReg/readData1_reg[15]/Q to masterReg/readData2[30]_i_14/I0Total delay (from Vivado) |  |  |  | 583 | 495 | 1080 | 903
INT_L_X8Y50/INT_L.WW2END1->>SW2BEG1 | Buffer | 1.1851 | 0.008473 | 0.041 | 0.033 | 0.132 | 0.109
INT_L_X8Y50/SW2BEG1 | Part of wire | 0 | 0
INT_R_X7Y49/SW2END1 | Part of wire | 0 | 0
BRKH_INT_X8Y49/BRKH_INT_SW2A1 | Part of wire | 0.00523 | 0.001
INT_L_X8Y49/SW2A1 | Part of wire | 0 | 0
CLBLM_L_X8Y49/CLBLM_SW2A1 | Part of wire | 0.090208 | 0.005896
CLBLM_R_X7Y49/CLBLM_SW2A1 | Part of wire | 0.090208 | 0.005896
INT_R_X7Y49/INT_R.SW2END1->>IMUX11 | Buffer | 1.6107 | 0.007713 | 0.047 | 0.038 | 0.138 | 0.114
INT_R_X7Y49/IMUX11 | Part of wire | 0 | 0
CLBLM_R_X7Y49/CLBLM_IMUX11 | Part of wire | 0 | 0
CLBLM_R_X7Y49/CLBLM_R.CLBLM_IMUX11->CLBLM_M_A4 | PassTransistor | 0 |  | 0 | 0 | 0 | 0
CLBLM_R_X7Y49/CLBLM_M_A4 | Part of wire | 0 | 0
masterReg/readData2[1]_i_13/I1 | Inpin |  | 0 | 0.113 | 0.091 | 0.303 | 0.244
regReadDataA[15]: masterReg/readData1_reg[15]/Q to masterReg/readData2[1]_i_13/I1 sum delays
regReadDataA[15]: masterReg/readData1_reg[15]/Q to masterReg/readData2[1]_i_13/I1sum delays + cap delay
regReadDataA[15]: masterReg/readData1_reg[15]/Q to masterReg/readData2[1]_i_13/I1Total delay (from Vivado) |  |  |  | 572 | 496 | 1059 | 897
INT_R_X7Y49/INT_R.SW2END1->>IMUX26 | Buffer | 1.6107 | 0.007713 | 0.047 | 0.038 | 0.138 | 0.114
INT_R_X7Y49/IMUX26 | Part of wire | 0 | 0
CLBLM_R_X7Y49/CLBLM_IMUX26 | Part of wire | 0 | 0
CLBLM_R_X7Y49/CLBLM_R.CLBLM_IMUX26->CLBLM_L_B4 | PassTransistor | 0 |  | 0 | 0 | 0 | 0
CLBLM_R_X7Y49/CLBLM_L_B4 | Part of wire | 0 | 0
masterReg/register_reg_r1_0_31_0_5_i_56/I3 | Inpin |  | 0 | 0.107 | 0.086 | 0.282 | 0.228
regReadDataA[15]: masterReg/readData1_reg[15]/Q to masterReg/register_reg_r1_0_31_0_5_i_56/I3 sum delays
regReadDataA[15]: masterReg/readData1_reg[15]/Q to masterReg/register_reg_r1_0_31_0_5_i_56/I3sum delays + cap delay
regReadDataA[15]: masterReg/readData1_reg[15]/Q to masterReg/register_reg_r1_0_31_0_5_i_56/I3Total delay (from Vivado) |  |  |  | 566 | 491 | 1041 | 882
INT_R_X7Y49/INT_R.SW2END1->>WW2BEG1 | Buffer | 1.1851 | 0.008473 | 0.063 | 0.052 | 0.143 | 0.118
INT_R_X7Y49/WW2BEG1 | Part of wire | 0 | 0
INT_R_X5Y49/WW2END1 | Part of wire | 0 | 0
INT_L_X6Y49/WW2A1 | Part of wire | 0 | 0
BRAM_INT_INTERFACE_L_X6Y49/INT_INTERFACE_WW2END1 | Part of wire | 0 | 0
BRAM_L_X6Y45/BRAM_WW2END1_4 | Part of wire | 0.26892 | 0.06043
VBRK_X18Y51/VBRK_WW2END1 | Part of wire | 0.01211 | 0.00162
CLBLM_R_X5Y49/CLBLM_WW2END1 | Part of wire | 0 | 0
INT_R_X5Y49/INT_R.WW2END1->>IMUX44 | Buffer | 1.6107 | 0.007713 | 0.047 | 0.038 | 0.138 | 0.114
INT_R_X5Y49/IMUX44 | Part of wire | 0 | 0
CLBLM_R_X5Y49/CLBLM_IMUX44 | Part of wire | 0 | 0
CLBLM_R_X5Y49/CLBLM_R.CLBLM_IMUX44->CLBLM_M_D4 | PassTransistor | 0 |  | 0 | 0 | 0 | 0
CLBLM_R_X5Y49/CLBLM_M_D4 | Part of wire | 0 | 0
masterReg/i__carry__2_i_1__0/I1 | Inpin |  | 0 | 0.118 | 0.073 | 0.317 | 0.176
regReadDataA[15]: masterReg/readData1_reg[15]/Q to masterReg/i__carry__2_i_1__0/I1 sum delays
regReadDataA[15]: masterReg/readData1_reg[15]/Q to masterReg/i__carry__2_i_1__0/I1sum delays + cap delay
regReadDataA[15]: masterReg/readData1_reg[15]/Q to masterReg/i__carry__2_i_1__0/I1Total delay (from Vivado) |  |  |  | 724 | 614 | 1268 | 1017
INT_L_X10Y49/INT_L.NR1END1->>NW2BEG1 | Buffer | 1.1851 | 0.008473 | 0.041 | 0.033 | 0.137 | 0.113
INT_L_X10Y49/NW2BEG1 | Part of wire | 0 | 0
INT_R_X9Y50/NW2END1 | Part of wire | 0 | 0
BRKH_INT_X10Y49/BRKH_INT_NW2BEG1 | Part of wire | 0.00523 | 0.001
INT_L_X10Y50/NW2A1 | Part of wire | 0 | 0
CLBLM_L_X10Y50/CLBLM_NW2A1 | Part of wire | 0.091532 | 0.005884
VBRK_X29Y53/VBRK_NW2A1 | Part of wire | 0.01211 | 0.00162
DSP_R_X9Y50/DSP_NW2A1_0 | Part of wire | 0.04743 | 0.011
INT_INTERFACE_R_X9Y50/INT_INTERFACE_NW2A1 | Part of wire | 0 | 0
INT_R_X9Y50/INT_R.NW2END1->>NE6BEG1 | Buffer | 1.5845 | 0.009979 | 0.076 | 0.062 | 0.176 | 0.145
INT_R_X9Y50/NE6BEG1 | Part of wire | 0 | 0
INT_R_X11Y54/NE6END1 | Part of wire | 0 | 0
INT_INTERFACE_R_X9Y50/INT_INTERFACE_NE4BEG1 | Part of wire | 0 | 0
DSP_R_X9Y50/DSP_NE4BEG1_0 | Part of wire | 0.04743 | 0.011
VBRK_X29Y53/VBRK_NE4BEG1 | Part of wire | 0.01211 | 0.00162
CLBLM_L_X10Y50/CLBLM_NE4BEG1 | Part of wire | 0 | 0
INT_L_X10Y50/NE6A1 | Part of wire | 0 | 0
INT_L_X10Y51/NE6B1 | Part of wire | 0 | 0
INT_L_X10Y52/NE6C1 | Part of wire | 0 | 0
INT_L_X10Y53/NE6D1 | Part of wire | 0 | 0
INT_L_X10Y54/NE6E1 | Part of wire | 0 | 0
INT_R_X11Y54/INT_R.NE6END1->>NW2BEG1 | Buffer | 1.1851 | 0.008473 | 0.041 | 0.033 | 0.137 | 0.113
INT_R_X11Y54/NW2BEG1 | Part of wire | 0 | 0
INT_L_X10Y55/NW2END1 | Part of wire | 0 | 0
INT_R_X11Y55/NW2A1 | Part of wire | 0 | 0
INT_L_X10Y55/INT_L.NW2END1->>IMUX_L10 | Buffer | 1.6107 | 0.007713 | 0.047 | 0.038 | 0.138 | 0.114
INT_L_X10Y55/IMUX_L10 | Part of wire | 0 | 0
CLBLM_L_X10Y55/CLBLM_IMUX10 | Part of wire | 0 | 0
CLBLM_L_X10Y55/CLBLM_L.CLBLM_IMUX10->CLBLM_L_A4 | PassTransistor | 0 |  | 0 | 0 | 0 | 0
CLBLM_L_X10Y55/CLBLM_L_A4 | Part of wire | 0 | 0
masterReg/led_OBUF[15]_inst_i_1/I2 | Inpin |  | 0 | 0.107 | 0.086 | 0.284 | 0.229
regReadDataA[15]: masterReg/readData1_reg[15]/Q to masterReg/led_OBUF[15]_inst_i_1/I2 sum delays
regReadDataA[15]: masterReg/readData1_reg[15]/Q to masterReg/led_OBUF[15]_inst_i_1/I2sum delays + cap delay
regReadDataA[15]: masterReg/readData1_reg[15]/Q to masterReg/led_OBUF[15]_inst_i_1/I2Total delay (from Vivado) |  |  |  | 517 | 447 | 951 | 803
INT_R_X9Y50/INT_R.NW2END1->>WL1BEG_N3 | Buffer | 1.1622 | 0.008429 | 0.042 | 0.034 | 0.124 | 0.103
INT_R_X9Y50/WL1BEG_N3 | Part of wire | 0 | 0
INT_L_X8Y49/WL1END3 | Part of wire | 0 | 0
INT_L_X8Y50/WL1END_N1_3 | Part of wire | 0 | 0
BRKH_INT_X9Y49/BRKH_INT_WL1BEG3 | Part of wire | 0.00523 | 0.001
INT_R_X9Y49/WL1BEG3 | Part of wire | 0 | 0
BRKH_INT_X8Y49/BRKH_INT_WL1END3 | Part of wire | 0.00523 | 0.001
INT_L_X8Y49/INT_L.WL1END3->>IMUX_L46 | Buffer | 1.6107 | 0.007713 | 0.047 | 0.038 | 0.138 | 0.114
INT_L_X8Y49/IMUX_L46 | Part of wire | 0 | 0
CLBLM_L_X8Y49/CLBLM_IMUX46 | Part of wire | 0 | 0
CLBLM_L_X8Y49/CLBLM_L.CLBLM_IMUX46->CLBLM_L_D5 | PassTransistor | 0 |  | 0 | 0 | 0 | 0
CLBLM_L_X8Y49/CLBLM_L_D5 | Part of wire | 0 | 0
masterReg/register_reg_r1_0_31_0_5_i_48/I5 | Inpin |  | 0 | 0.042 | 0.033 | 0.113 | 0.091
regReadDataA[15]: masterReg/readData1_reg[15]/Q to masterReg/register_reg_r1_0_31_0_5_i_48/I5 sum delays
regReadDataA[15]: masterReg/readData1_reg[15]/Q to masterReg/register_reg_r1_0_31_0_5_i_48/I5sum delays + cap delay
regReadDataA[15]: masterReg/readData1_reg[15]/Q to masterReg/register_reg_r1_0_31_0_5_i_48/I5Total delay (from Vivado) |  |  |  | 346 | 302 | 627 | 534
INT_L_X10Y48/INT_L.LOGIC_OUTS_L1->>WW4BEG1 | Buffer | 1.2375 | 0.009404 | 0.072 | 0.059 | 0.168 | 0.139
INT_L_X10Y48/WW4BEG1 | Part of wire | 0 | 0
INT_L_X6Y48/WW4END1 | Part of wire | 0 | 0
CLBLM_L_X10Y48/CLBLM_WW4A1 | Part of wire | 0 | 0
VBRK_X29Y50/VBRK_WW4A1 | Part of wire | 0.01211 | 0.00162
DSP_R_X9Y45/DSP_WW4A1_3 | Part of wire | 0.04743 | 0.011
INT_INTERFACE_R_X9Y48/INT_INTERFACE_WW4A1 | Part of wire | 0 | 0
INT_R_X9Y48/WW4A1 | Part of wire | 0 | 0
INT_L_X8Y48/WW4B1 | Part of wire | 0 | 0
CLBLM_L_X8Y48/CLBLM_WW4C1 | Part of wire | 0 | 0
CLBLM_R_X7Y48/CLBLM_WW4C1 | Part of wire | 0 | 0
INT_R_X7Y48/WW4C1 | Part of wire | 0 | 0
INT_L_X6Y48/INT_L.WW4END1->>NW2BEG1 | Buffer | 1.1851 | 0.008473 | 0.041 | 0.033 | 0.137 | 0.113
INT_L_X6Y48/NW2BEG1 | Part of wire | 0 | 0
INT_R_X5Y49/NW2END1 | Part of wire | 0 | 0
INT_L_X6Y49/NW2A1 | Part of wire | 0 | 0
BRAM_INT_INTERFACE_L_X6Y49/INT_INTERFACE_NW2A1 | Part of wire | 0 | 0
BRAM_L_X6Y45/BRAM_NW2A1_4 | Part of wire | 0.26892 | 0.06043
VBRK_X18Y51/VBRK_NW2A1 | Part of wire | 0.01211 | 0.00162
CLBLM_R_X5Y49/CLBLM_NW2A1 | Part of wire | 0.091532 | 0.005884
INT_R_X5Y49/INT_R.NW2END1->>IMUX41 | Buffer | 1.6107 | 0.007713 | 0.047 | 0.038 | 0.138 | 0.114
INT_R_X5Y49/IMUX41 | Part of wire | 0 | 0
CLBLM_R_X5Y49/CLBLM_IMUX41 | Part of wire | 0 | 0
CLBLM_R_X5Y49/CLBLM_R.CLBLM_IMUX41->CLBLM_L_D1 | PassTransistor | 0 |  | 0 | 0 | 0 | 0
CLBLM_R_X5Y49/CLBLM_L_D1 | Part of wire | 0 | 0
masterReg/result0_carry__2_i_1/I0 | Inpin |  | 0 | 0.216 | 0.174 | 0.522 | 0.421
regReadDataA[15]: masterReg/readData1_reg[15]/Q to masterReg/result0_carry__2_i_1/I0 sum delays
regReadDataA[15]: masterReg/readData1_reg[15]/Q to masterReg/result0_carry__2_i_1/I0sum delays + cap delay
regReadDataA[15]: masterReg/readData1_reg[15]/Q to masterReg/result0_carry__2_i_1/I0Total delay (from Vivado) |  |  |  | 544 | 472 | 952 | 804
INT_R_X5Y49/INT_R.NW2END1->>WR1BEG2 | Buffer | 1.1622 | 0.008429 | 0.043 | 0.035 | 0.123 | 0.102
INT_R_X5Y49/WR1BEG2 | Part of wire | 0 | 0
INT_L_X4Y49/WR1END2 | Part of wire | 0 | 0
INT_L_X4Y49/INT_L.WR1END2->>IMUX_L36 | Buffer | 1.6107 | 0.007713 | 0.047 | 0.038 | 0.138 | 0.114
INT_L_X4Y49/IMUX_L36 | Part of wire | 0 | 0
CLBLL_L_X4Y49/CLBLL_IMUX36 | Part of wire | 0 | 0
CLBLL_L_X4Y49/CLBLL_L.CLBLL_IMUX36->CLBLL_L_D2 | PassTransistor | 0 |  | 0 | 0 | 0 | 0
CLBLL_L_X4Y49/CLBLL_L_D2 | Part of wire | 0 | 0
masterReg/readData2[29]_i_14/I1 | Inpin |  | 0 | 0.213 | 0.171 | 0.509 | 0.41
regReadDataA[15]: masterReg/readData1_reg[15]/Q to masterReg/readData2[29]_i_14/I1 sum delays
regReadDataA[15]: masterReg/readData1_reg[15]/Q to masterReg/readData2[29]_i_14/I1sum delays + cap delay
regReadDataA[15]: masterReg/readData1_reg[15]/Q to masterReg/readData2[29]_i_14/I1Total delay (from Vivado) |  |  |  | 608 | 528 | 1070 | 906
INT_L_X4Y49/INT_L.WR1END2->>IMUX_L44 | Buffer | 1.6107 | 0.007713 | 0.047 | 0.038 | 0.138 | 0.114
INT_L_X4Y49/IMUX_L44 | Part of wire | 0 | 0
CLBLL_L_X4Y49/CLBLL_IMUX44 | Part of wire | 0 | 0
CLBLL_L_X4Y49/CLBLL_L.CLBLL_IMUX44->CLBLL_LL_D4 | PassTransistor | 0 |  | 0 | 0 | 0 | 0
CLBLL_L_X4Y49/CLBLL_LL_D4 | Part of wire | 0 | 0
masterReg/i__carry__0_i_5/I1 | Inpin |  | 0 | 0.109 | 0.088 | 0.284 | 0.229
regReadDataA[15]: masterReg/readData1_reg[15]/Q to masterReg/i__carry__0_i_5/I1 sum delays
regReadDataA[15]: masterReg/readData1_reg[15]/Q to masterReg/i__carry__0_i_5/I1sum delays + cap delay
regReadDataA[15]: masterReg/readData1_reg[15]/Q to masterReg/i__carry__0_i_5/I1Total delay (from Vivado) |  |  |  | 504 | 445 | 872 | 747
INT_L_X4Y49/INT_L.WR1END2->>SR1BEG2 | Buffer | 1.1622 | 0.008429 | 0.057 | 0.047 | 0.14 | 0.116
INT_L_X4Y49/SR1BEG2 | Part of wire | 0 | 0
INT_L_X4Y48/SR1END2 | Part of wire | 0 | 0
INT_L_X4Y48/INT_L.SR1END2->>IMUX_L30 | Buffer | 1.6107 | 0.007713 | 0.047 | 0.038 | 0.138 | 0.114
INT_L_X4Y48/IMUX_L30 | Part of wire | 0 | 0
CLBLL_L_X4Y48/CLBLL_IMUX30 | Part of wire | 0 | 0
CLBLL_L_X4Y48/CLBLL_L.CLBLL_IMUX30->CLBLL_L_C5 | PassTransistor | 0 |  | 0 | 0 | 0 | 0
CLBLL_L_X4Y48/CLBLL_L_C5 | Part of wire | 0 | 0
masterReg/readData2[12]_i_11/I0 | Inpin |  | 0 | 0.042 | 0.033 | 0.114 | 0.092
regReadDataA[15]: masterReg/readData1_reg[15]/Q to masterReg/readData2[12]_i_11/I0 sum delays
regReadDataA[15]: masterReg/readData1_reg[15]/Q to masterReg/readData2[12]_i_11/I0sum delays + cap delay
regReadDataA[15]: masterReg/readData1_reg[15]/Q to masterReg/readData2[12]_i_11/I0Total delay (from Vivado) |  |  |  | 519 | 462 | 863 | 746
INT_L_X4Y48/INT_L.SR1END2->>IMUX_L37 | Buffer | 1.6107 | 0.007713 | 0.047 | 0.038 | 0.138 | 0.114
INT_L_X4Y48/IMUX_L37 | Part of wire | 0 | 0
CLBLL_L_X4Y48/CLBLL_IMUX37 | Part of wire | 0 | 0
CLBLL_L_X4Y48/CLBLL_L.CLBLL_IMUX37->CLBLL_L_D4 | PassTransistor | 0 |  | 0 | 0 | 0 | 0
CLBLL_L_X4Y48/CLBLL_L_D4 | Part of wire | 0 | 0
masterReg/readData2[28]_i_14/I3 | Inpin |  | 0 | 0.109 | 0.088 | 0.284 | 0.229
regReadDataA[15]: masterReg/readData1_reg[15]/Q to masterReg/readData2[28]_i_14/I3 sum delays
regReadDataA[15]: masterReg/readData1_reg[15]/Q to masterReg/readData2[28]_i_14/I3sum delays + cap delay
regReadDataA[15]: masterReg/readData1_reg[15]/Q to masterReg/readData2[28]_i_14/I3Total delay (from Vivado) |  |  |  | 586 | 517 | 1004 | 860
INT_L_X4Y48/INT_L.SR1END2->>ER1BEG3 | Buffer | 1.1622 | 0.008429 | 0.044 | 0.036 | 0.122 | 0.101
INT_L_X4Y48/ER1BEG3 | Part of wire | 0 | 0
INT_R_X5Y48/ER1END3 | Part of wire | 0 | 0
INT_R_X5Y49/ER1END_N3_3 | Part of wire | 0 | 0
INT_R_X5Y48/INT_R.ER1END3->>NR1BEG3 | Buffer | 1.1622 | 0.008429 | 0.056 | 0.046 | 0.131 | 0.108
INT_R_X5Y48/NR1BEG3 | Part of wire | 0 | 0
INT_R_X5Y49/NR1END3 | Part of wire | 0 | 0
INT_R_X5Y49/INT_R.NR1END3->>BYP_ALT6 | Buffer | 0 | 0.00757 | 0 | 0 | 0 | 0
INT_R_X5Y49/BYP_ALT6 | Part of wire | 0 | 0
INT_R_X5Y49/INT_R.BYP_ALT6->>BYP6 | Buffer | 3.4899 | 0 | 0.055 | 0.045 | 0.179 | 0.148
INT_R_X5Y49/BYP6 | Part of wire | 0 | 0
CLBLM_R_X5Y49/CLBLM_BYP6 | Part of wire | 0 | 0
CLBLM_R_X5Y49/CLBLM_R.CLBLM_BYP6->CLBLM_M_DX | PassTransistor | 0 |  | 0 | 0 | 0 | 0
CLBLM_R_X5Y49/CLBLM_M_DX | Part of wire | 0 | 0
ALU1/result0_inferred__0/i__carry__2/DI[3] | Inpin |  | 0 | 0 | 0 | 0 | 0
regReadDataA[15]: masterReg/readData1_reg[15]/Q to ALU1/result0_inferred__0/i__carry__2/DI[3] sum delays
regReadDataA[15]: masterReg/readData1_reg[15]/Q to ALU1/result0_inferred__0/i__carry__2/DI[3]sum delays + cap delay
regReadDataA[15]: masterReg/readData1_reg[15]/Q to ALU1/result0_inferred__0/i__carry__2/DI[3]Total delay (from Vivado) |  |  |  | 610 | 543 | 1031 | 891
INT_R_X5Y49/INT_R.NR1END3->>BYP_ALT7 | Buffer | 0 | 0.00757 | 0 | 0 | 0 | 0
INT_R_X5Y49/BYP_ALT7 | Part of wire | 0 | 0
INT_R_X5Y49/INT_R.BYP_ALT7->>BYP7 | Buffer | 3.4899 | 0 | 0.055 | 0.045 | 0.179 | 0.148
INT_R_X5Y49/BYP7 | Part of wire | 0 | 0
CLBLM_R_X5Y49/CLBLM_BYP7 | Part of wire | 0 | 0
CLBLM_R_X5Y49/CLBLM_R.CLBLM_BYP7->CLBLM_L_DX | PassTransistor | 0 |  | 0 | 0 | 0 | 0
CLBLM_R_X5Y49/CLBLM_L_DX | Part of wire | 0 | 0
ALU1/result0_carry__2/DI[3] | Inpin |  | 0 | 0 | 0 | 0 | 0
regReadDataA[15]: masterReg/readData1_reg[15]/Q to ALU1/result0_carry__2/DI[3] sum delays
regReadDataA[15]: masterReg/readData1_reg[15]/Q to ALU1/result0_carry__2/DI[3]sum delays + cap delay
regReadDataA[15]: masterReg/readData1_reg[15]/Q to ALU1/result0_carry__2/DI[3]Total delay (from Vivado) |  |  |  | 610 | 543 | 1031 | 891

## Net regReadDataA_16_
Name | Type | RES | CAP | FAST_MAX | FAST_MIN | SLOW_MAX | SLOW_MIN | Downstream C | Delay from cap
CLBLL_L_X2Y49/CLBLL_L_AQ | Outpin | 1.4279 |  | 0 | 0 | 0 | 0
CLBLL_L_X2Y49/CLBLL_L_AQ | Part of wire | 0 | 0
CLBLL_L_X2Y49/CLBLL_L.CLBLL_L_AQ->CLBLL_LOGIC_OUTS0 | PassTransistor | 0 |  | 0 | 0 | 0 | 0
CLBLL_L_X2Y49/CLBLL_LOGIC_OUTS0 | Part of wire | 0 | 0
INT_L_X2Y49/LOGIC_OUTS_L0 | Part of wire | 0 | 0
INT_L_X2Y49/INT_L.LOGIC_OUTS_L0->>SR1BEG1 | Buffer | 1.1622 | 0.008429 | 0.056 | 0.046 | 0.132 | 0.109
INT_L_X2Y49/SR1BEG1 | Part of wire | 0 | 0
INT_L_X2Y48/SR1END1 | Part of wire | 0 | 0
INT_L_X2Y48/INT_L.SR1END1->>IMUX_L19 | Buffer | 1.6107 | 0.007713 | 0.047 | 0.038 | 0.138 | 0.114
INT_L_X2Y48/IMUX_L19 | Part of wire | 0 | 0
CLBLL_L_X2Y48/CLBLL_IMUX19 | Part of wire | 0 | 0
CLBLL_L_X2Y48/CLBLL_L.CLBLL_IMUX19->CLBLL_L_B2 | PassTransistor | 0 |  | 0 | 0 | 0 | 0
CLBLL_L_X2Y48/CLBLL_L_B2 | Part of wire | 0 | 0
masterReg/register_reg_r1_0_31_12_17_i_29/I0 | Inpin |  | 0 | 0.212 | 0.17 | 0.506 | 0.408
regReadDataA[16]: masterReg/readData1_reg[16]/Q to masterReg/register_reg_r1_0_31_12_17_i_29/I0 sum delays
regReadDataA[16]: masterReg/readData1_reg[16]/Q to masterReg/register_reg_r1_0_31_12_17_i_29/I0sum delays + cap delay
regReadDataA[16]: masterReg/readData1_reg[16]/Q to masterReg/register_reg_r1_0_31_12_17_i_29/I0Total delay (from Vivado) |  |  |  | 358 | 297 | 676 | 556
INT_L_X2Y49/INT_L.LOGIC_OUTS_L0->>NE2BEG0 | Buffer | 1.1851 | 0.008473 | 0.041 | 0.033 | 0.134 | 0.111
INT_L_X2Y49/NE2BEG0 | Part of wire | 0 | 0
INT_R_X3Y50/NE2END0 | Part of wire | 0 | 0
INT_R_X3Y49/NE2END_S3_0 | Part of wire | 0 | 0
BRKH_INT_X2Y49/BRKH_INT_NE2BEG0 | Part of wire | 0.00523 | 0.001
INT_L_X2Y50/NE2A0 | Part of wire | 0 | 0
BRKH_INT_X3Y49/BRKH_INT_NE2END_S3_0 | Part of wire | 0.00523 | 0.001
INT_R_X3Y50/INT_R.NE2END0->>SE2BEG0 | Buffer | 1.1851 | 0.008473 | 0.041 | 0.033 | 0.138 | 0.114
INT_R_X3Y50/SE2BEG0 | Part of wire | 0 | 0
INT_L_X4Y49/SE2END0 | Part of wire | 0 | 0
BRKH_INT_X3Y49/BRKH_INT_SE2A0 | Part of wire | 0.00523 | 0.001
INT_R_X3Y49/SE2A0 | Part of wire | 0 | 0
CLBLM_R_X3Y49/CLBLM_SE2A0 | Part of wire | 0.090332 | 0.005065
CLBLL_L_X4Y49/CLBLL_SE2A0 | Part of wire | 0.07904 | 0.005065
INT_L_X4Y49/INT_L.SE2END0->>IMUX_L41 | Buffer | 1.6107 | 0.007713 | 0.047 | 0.038 | 0.138 | 0.114
INT_L_X4Y49/IMUX_L41 | Part of wire | 0 | 0
CLBLL_L_X4Y49/CLBLL_IMUX41 | Part of wire | 0 | 0
CLBLL_L_X4Y49/CLBLL_L.CLBLL_IMUX41->CLBLL_L_D1 | PassTransistor | 0 |  | 0 | 0 | 0 | 0
CLBLL_L_X4Y49/CLBLL_L_D1 | Part of wire | 0 | 0
masterReg/readData2[29]_i_14/I3 | Inpin |  | 0 | 0.216 | 0.174 | 0.522 | 0.421
regReadDataA[16]: masterReg/readData1_reg[16]/Q to masterReg/readData2[29]_i_14/I3 sum delays
regReadDataA[16]: masterReg/readData1_reg[16]/Q to masterReg/readData2[29]_i_14/I3sum delays + cap delay
regReadDataA[16]: masterReg/readData1_reg[16]/Q to masterReg/readData2[29]_i_14/I3Total delay (from Vivado) |  |  |  | 426 | 359 | 845 | 701
INT_R_X3Y50/INT_R.NE2END0->>EE2BEG0 | Buffer | 1.1851 | 0.008473 | 0.061 | 0.05 | 0.139 | 0.115
INT_R_X3Y50/EE2BEG0 | Part of wire | 0 | 0
INT_R_X5Y50/EE2END0 | Part of wire | 0 | 0
CLBLM_R_X3Y50/CLBLM_EE2BEG0 | Part of wire | 0 | 0
CLBLL_L_X4Y50/CLBLL_EE2BEG0 | Part of wire | 0 | 0
INT_L_X4Y50/EE2A0 | Part of wire | 0 | 0
INT_R_X5Y50/INT_R.EE2END0->>BYP_ALT0 | Buffer | 0 | 0.00757 | 0 | 0 | 0 | 0
INT_R_X5Y50/BYP_ALT0 | Part of wire | 0 | 0
INT_R_X5Y50/INT_R.BYP_ALT0->>BYP0 | Buffer | 3.4899 | 0 | 0.055 | 0.045 | 0.179 | 0.148
INT_R_X5Y50/BYP0 | Part of wire | 0 | 0
CLBLM_R_X5Y50/CLBLM_BYP0 | Part of wire | 0 | 0
CLBLM_R_X5Y50/CLBLM_R.CLBLM_BYP0->CLBLM_L_AX | PassTransistor | 0 |  | 0 | 0 | 0 | 0
CLBLM_R_X5Y50/CLBLM_L_AX | Part of wire | 0 | 0
ALU1/result0_carry__3/DI[0] | Inpin |  | 0 | 0 | 0 | 0 | 0
regReadDataA[16]: masterReg/readData1_reg[16]/Q to ALU1/result0_carry__3/DI[0] sum delays
regReadDataA[16]: masterReg/readData1_reg[16]/Q to ALU1/result0_carry__3/DI[0]sum delays + cap delay
regReadDataA[16]: masterReg/readData1_reg[16]/Q to ALU1/result0_carry__3/DI[0]Total delay (from Vivado) |  |  |  | 238 | 209 | 435 | 373
INT_R_X5Y50/INT_R.EE2END0->>BYP_ALT1 | Buffer | 0 | 0.00757 | 0 | 0 | 0 | 0
INT_R_X5Y50/BYP_ALT1 | Part of wire | 0 | 0
INT_R_X5Y50/INT_R.BYP_ALT1->>BYP1 | Buffer | 3.4899 | 0 | 0.055 | 0.045 | 0.179 | 0.148
INT_R_X5Y50/BYP1 | Part of wire | 0 | 0
CLBLM_R_X5Y50/CLBLM_BYP1 | Part of wire | 0 | 0
CLBLM_R_X5Y50/CLBLM_R.CLBLM_BYP1->CLBLM_M_AX | PassTransistor | 0 |  | 0 | 0 | 0 | 0
CLBLM_R_X5Y50/CLBLM_M_AX | Part of wire | 0 | 0
ALU1/result0_inferred__0/i__carry__3/DI[0] | Inpin |  | 0 | 0 | 0 | 0 | 0
regReadDataA[16]: masterReg/readData1_reg[16]/Q to ALU1/result0_inferred__0/i__carry__3/DI[0] sum delays
regReadDataA[16]: masterReg/readData1_reg[16]/Q to ALU1/result0_inferred__0/i__carry__3/DI[0]sum delays + cap delay
regReadDataA[16]: masterReg/readData1_reg[16]/Q to ALU1/result0_inferred__0/i__carry__3/DI[0]Total delay (from Vivado) |  |  |  | 238 | 209 | 435 | 373
INT_R_X5Y50/INT_R.EE2END0->>WR1BEG1 | Buffer | 1.1622 | 0.008429 | 0.043 | 0.035 | 0.124 | 0.103
INT_R_X5Y50/WR1BEG1 | Part of wire | 0 | 0
INT_L_X4Y50/WR1END1 | Part of wire | 0 | 0
INT_L_X4Y50/INT_L.WR1END1->>IMUX_L11 | Buffer | 1.6107 | 0.007713 | 0.047 | 0.038 | 0.138 | 0.114
INT_L_X4Y50/IMUX_L11 | Part of wire | 0 | 0
CLBLL_L_X4Y50/CLBLL_IMUX11 | Part of wire | 0 | 0
CLBLL_L_X4Y50/CLBLL_L.CLBLL_IMUX11->CLBLL_LL_A4 | PassTransistor | 0 |  | 0 | 0 | 0 | 0
CLBLL_L_X4Y50/CLBLL_LL_A4 | Part of wire | 0 | 0.006818
masterReg/i__carry__1_i_4/I2 | Inpin |  | 0 | 0.107 | 0.086 | 0.284 | 0.229
regReadDataA[16]: masterReg/readData1_reg[16]/Q to masterReg/i__carry__1_i_4/I2 sum delays
regReadDataA[16]: masterReg/readData1_reg[16]/Q to masterReg/i__carry__1_i_4/I2sum delays + cap delay
regReadDataA[16]: masterReg/readData1_reg[16]/Q to masterReg/i__carry__1_i_4/I2Total delay (from Vivado) |  |  |  | 398 | 341 | 755 | 635
INT_L_X2Y49/INT_L.LOGIC_OUTS_L0->>ER1BEG1 | Buffer | 1.1622 | 0.008429 | 0.044 | 0.036 | 0.124 | 0.103
INT_L_X2Y49/ER1BEG1 | Part of wire | 0 | 0
INT_R_X3Y49/ER1END1 | Part of wire | 0 | 0
INT_R_X3Y49/INT_R.ER1END1->>IMUX27 | Buffer | 1.6107 | 0.007713 | 0.047 | 0.038 | 0.138 | 0.114
INT_R_X3Y49/IMUX27 | Part of wire | 0 | 0
CLBLM_R_X3Y49/CLBLM_IMUX27 | Part of wire | 0 | 0
CLBLM_R_X3Y49/CLBLM_R.CLBLM_IMUX27->CLBLM_M_B4 | PassTransistor | 0 |  | 0 | 0 | 0 | 0
CLBLM_R_X3Y49/CLBLM_M_B4 | Part of wire | 0 | 0
masterReg/register_reg_r1_0_31_12_17_i_30/I2 | Inpin |  | 0 | 0.112 | 0.09 | 0.3 | 0.242
regReadDataA[16]: masterReg/readData1_reg[16]/Q to masterReg/register_reg_r1_0_31_12_17_i_30/I2 sum delays
regReadDataA[16]: masterReg/readData1_reg[16]/Q to masterReg/register_reg_r1_0_31_12_17_i_30/I2sum delays + cap delay
regReadDataA[16]: masterReg/readData1_reg[16]/Q to masterReg/register_reg_r1_0_31_12_17_i_30/I2Total delay (from Vivado) |  |  |  | 272 | 233 | 519 | 435
INT_R_X3Y49/INT_R.ER1END1->>IMUX34 | Buffer | 1.6107 | 0.007713 | 0.047 | 0.038 | 0.138 | 0.114
INT_R_X3Y49/IMUX34 | Part of wire | 0 | 0
CLBLM_R_X3Y49/CLBLM_IMUX34 | Part of wire | 0 | 0
CLBLM_R_X3Y49/CLBLM_R.CLBLM_IMUX34->CLBLM_L_C6 | PassTransistor | 0 |  | 0 | 0 | 0 | 0
CLBLM_R_X3Y49/CLBLM_L_C6 | Part of wire | 0 | 0
masterReg/readData2[16]_i_11/I5 | Inpin |  | 0 | 0 | 0 | 0 | 0
regReadDataA[16]: masterReg/readData1_reg[16]/Q to masterReg/readData2[16]_i_11/I5 sum delays
regReadDataA[16]: masterReg/readData1_reg[16]/Q to masterReg/readData2[16]_i_11/I5sum delays + cap delay
regReadDataA[16]: masterReg/readData1_reg[16]/Q to masterReg/readData2[16]_i_11/I5Total delay (from Vivado) |  |  |  | 160 | 143 | 274 | 238
INT_R_X3Y49/INT_R.ER1END1->>SE2BEG1 | Buffer | 1.1851 | 0.008473 | 0.041 | 0.033 | 0.138 | 0.114
INT_R_X3Y49/SE2BEG1 | Part of wire | 0 | 0
INT_L_X4Y48/SE2END1 | Part of wire | 0 | 0
INT_R_X3Y48/SE2A1 | Part of wire | 0 | 0
CLBLM_R_X3Y48/CLBLM_SE2A1 | Part of wire | 0.090332 | 0.005065
CLBLL_L_X4Y48/CLBLL_SE2A1 | Part of wire | 0.07904 | 0.005065
INT_L_X4Y48/INT_L.SE2END1->>IMUX_L42 | Buffer | 1.6107 | 0.007713 | 0.047 | 0.038 | 0.138 | 0.114
INT_L_X4Y48/IMUX_L42 | Part of wire | 0 | 0
CLBLL_L_X4Y48/CLBLL_IMUX42 | Part of wire | 0 | 0
CLBLL_L_X4Y48/CLBLL_L.CLBLL_IMUX42->CLBLL_L_D6 | PassTransistor | 0 |  | 0 | 0 | 0 | 0
CLBLL_L_X4Y48/CLBLL_L_D6 | Part of wire | 0 | 0
masterReg/readData2[28]_i_14/I5 | Inpin |  | 0 | 0.003 | 0.003 | 0.005 | 0.004
regReadDataA[16]: masterReg/readData1_reg[16]/Q to masterReg/readData2[28]_i_14/I5 sum delays
regReadDataA[16]: masterReg/readData1_reg[16]/Q to masterReg/readData2[28]_i_14/I5sum delays + cap delay
regReadDataA[16]: masterReg/readData1_reg[16]/Q to masterReg/readData2[28]_i_14/I5Total delay (from Vivado) |  |  |  | 228 | 203 | 414 | 357
INT_R_X3Y49/INT_R.ER1END1->>ER1BEG2 | Buffer | 1.1622 | 0.008429 | 0.044 | 0.036 | 0.122 | 0.101
INT_R_X3Y49/ER1BEG2 | Part of wire | 0 | 0
INT_L_X4Y49/ER1END2 | Part of wire | 0 | 0
CLBLM_R_X3Y49/CLBLM_ER1BEG2 | Part of wire | 0.090496 | 0.005564
CLBLL_L_X4Y49/CLBLL_ER1BEG2 | Part of wire | 0.079184 | 0.005564
INT_L_X4Y49/INT_L.ER1END2->>NE2BEG2 | Buffer | 1.1851 | 0.008473 | 0.042 | 0.034 | 0.139 | 0.115
INT_L_X4Y49/NE2BEG2 | Part of wire | 0 | 0
INT_R_X5Y50/NE2END2 | Part of wire | 0 | 0
BRKH_INT_X4Y49/BRKH_INT_NE2BEG2 | Part of wire | 0.00523 | 0.001
INT_L_X4Y50/NE2A2 | Part of wire | 0 | 0
INT_R_X5Y50/INT_R.NE2END2->>IMUX5 | Buffer | 1.6107 | 0.007713 | 0.047 | 0.038 | 0.138 | 0.114
INT_R_X5Y50/IMUX5 | Part of wire | 0 | 0
CLBLM_R_X5Y50/CLBLM_IMUX5 | Part of wire | 0 | 0
CLBLM_R_X5Y50/CLBLM_R.CLBLM_IMUX5->CLBLM_L_A6 | PassTransistor | 0 |  | 0 | 0 | 0 | 0
CLBLM_R_X5Y50/CLBLM_L_A6 | Part of wire | 0 | 0
masterReg/result0_carry__3_i_4/I0 | Inpin |  | 0 | 0.002 | 0.002 | 0.005 | 0.004
regReadDataA[16]: masterReg/readData1_reg[16]/Q to masterReg/result0_carry__3_i_4/I0 sum delays
regReadDataA[16]: masterReg/readData1_reg[16]/Q to masterReg/result0_carry__3_i_4/I0sum delays + cap delay
regReadDataA[16]: masterReg/readData1_reg[16]/Q to masterReg/result0_carry__3_i_4/I0Total delay (from Vivado) |  |  |  | 309 | 276 | 554 | 479
INT_R_X5Y50/INT_R.NE2END2->>IMUX4 | Buffer | 1.6107 | 0.007713 | 0.047 | 0.038 | 0.138 | 0.114
INT_R_X5Y50/IMUX4 | Part of wire | 0 | 0
CLBLM_R_X5Y50/CLBLM_IMUX4 | Part of wire | 0 | 0
CLBLM_R_X5Y50/CLBLM_R.CLBLM_IMUX4->CLBLM_M_A6 | PassTransistor | 0 |  | 0 | 0 | 0 | 0
CLBLM_R_X5Y50/CLBLM_M_A6 | Part of wire | 0 | 0
masterReg/i__carry__3_i_4/I1 | Inpin |  | 0 | 0.008 | 0.007 | 0.016 | 0.013
regReadDataA[16]: masterReg/readData1_reg[16]/Q to masterReg/i__carry__3_i_4/I1 sum delays
regReadDataA[16]: masterReg/readData1_reg[16]/Q to masterReg/i__carry__3_i_4/I1sum delays + cap delay
regReadDataA[16]: masterReg/readData1_reg[16]/Q to masterReg/i__carry__3_i_4/I1Total delay (from Vivado) |  |  |  | 315 | 281 | 564 | 487
INT_R_X5Y50/INT_R.NE2END2->>SE2BEG2 | Buffer | 1.1851 | 0.008473 | 0.042 | 0.034 | 0.138 | 0.114
INT_R_X5Y50/SE2BEG2 | Part of wire | 0 | 0
INT_L_X6Y49/SE2END2 | Part of wire | 0 | 0
BRKH_INT_X5Y49/BRKH_INT_SE2A2 | Part of wire | 0.00523 | 0.001
INT_R_X5Y49/SE2A2 | Part of wire | 0 | 0
CLBLM_R_X5Y49/CLBLM_SE2A2 | Part of wire | 0.090332 | 0.005065
VBRK_X18Y51/VBRK_SE2A2 | Part of wire | 0.01211 | 0.00162
BRAM_L_X6Y45/BRAM_SE2A2_4 | Part of wire | 0.26892 | 0.06043
BRAM_INT_INTERFACE_L_X6Y49/INT_INTERFACE_SE2A2 | Part of wire | 0 | 0
INT_L_X6Y49/INT_L.SE2END2->>EE2BEG2 | Buffer | 1.1851 | 0.008473 | 0.06 | 0.05 | 0.134 | 0.111
INT_L_X6Y49/EE2BEG2 | Part of wire | 0 | 0
INT_L_X8Y49/EE2END2 | Part of wire | 0 | 0
INT_R_X7Y49/EE2A2 | Part of wire | 0 | 0
CLBLM_R_X7Y49/CLBLM_EE2A2 | Part of wire | 0 | 0
CLBLM_L_X8Y49/CLBLM_EE2A2 | Part of wire | 0 | 0
INT_L_X8Y49/INT_L.EE2END2->>IMUX_L37 | Buffer | 1.6107 | 0.007713 | 0.047 | 0.038 | 0.138 | 0.114
INT_L_X8Y49/IMUX_L37 | Part of wire | 0 | 0
CLBLM_L_X8Y49/CLBLM_IMUX37 | Part of wire | 0 | 0
CLBLM_L_X8Y49/CLBLM_L.CLBLM_IMUX37->CLBLM_L_D4 | PassTransistor | 0 |  | 0 | 0 | 0 | 0
CLBLM_L_X8Y49/CLBLM_L_D4 | Part of wire | 0 | 0
masterReg/register_reg_r1_0_31_0_5_i_48/I3 | Inpin |  | 0 | 0.109 | 0.088 | 0.284 | 0.229
regReadDataA[16]: masterReg/readData1_reg[16]/Q to masterReg/register_reg_r1_0_31_0_5_i_48/I3 sum delays
regReadDataA[16]: masterReg/readData1_reg[16]/Q to masterReg/register_reg_r1_0_31_0_5_i_48/I3sum delays + cap delay
regReadDataA[16]: masterReg/readData1_reg[16]/Q to masterReg/register_reg_r1_0_31_0_5_i_48/I3Total delay (from Vivado) |  |  |  | 637 | 565 | 1122 | 963
INT_L_X6Y49/INT_L.SE2END2->>EL1BEG1 | Buffer | 1.1622 | 0.008429 | 0.043 | 0.035 | 0.124 | 0.103
INT_L_X6Y49/EL1BEG1 | Part of wire | 0 | 0
INT_R_X7Y49/EL1END1 | Part of wire | 0 | 0
INT_R_X7Y49/INT_R.EL1END1->>IMUX2 | Buffer | 1.6107 | 0.007713 | 0.047 | 0.038 | 0.138 | 0.114
INT_R_X7Y49/IMUX2 | Part of wire | 0 | 0
CLBLM_R_X7Y49/CLBLM_IMUX2 | Part of wire | 0 | 0
CLBLM_R_X7Y49/CLBLM_R.CLBLM_IMUX2->CLBLM_M_A2 | PassTransistor | 0 |  | 0 | 0 | 0 | 0
CLBLM_R_X7Y49/CLBLM_M_A2 | Part of wire | 0 | 0
masterReg/readData2[1]_i_13/I0 | Inpin |  | 0 | 0.216 | 0.174 | 0.512 | 0.413
regReadDataA[16]: masterReg/readData1_reg[16]/Q to masterReg/readData2[1]_i_13/I0 sum delays
regReadDataA[16]: masterReg/readData1_reg[16]/Q to masterReg/readData2[1]_i_13/I0sum delays + cap delay
regReadDataA[16]: masterReg/readData1_reg[16]/Q to masterReg/readData2[1]_i_13/I0Total delay (from Vivado) |  |  |  | 735 | 644 | 1326 | 1128
INT_R_X7Y49/INT_R.EL1END1->>IMUX19 | Buffer | 1.6107 | 0.007713 | 0.047 | 0.038 | 0.138 | 0.114
INT_R_X7Y49/IMUX19 | Part of wire | 0 | 0
CLBLM_R_X7Y49/CLBLM_IMUX19 | Part of wire | 0 | 0
CLBLM_R_X7Y49/CLBLM_R.CLBLM_IMUX19->CLBLM_L_B2 | PassTransistor | 0 |  | 0 | 0 | 0 | 0
CLBLM_R_X7Y49/CLBLM_L_B2 | Part of wire | 0 | 0
masterReg/register_reg_r1_0_31_0_5_i_56/I1 | Inpin |  | 0 | 0.212 | 0.17 | 0.506 | 0.408
regReadDataA[16]: masterReg/readData1_reg[16]/Q to masterReg/register_reg_r1_0_31_0_5_i_56/I1 sum delays
regReadDataA[16]: masterReg/readData1_reg[16]/Q to masterReg/register_reg_r1_0_31_0_5_i_56/I1sum delays + cap delay
regReadDataA[16]: masterReg/readData1_reg[16]/Q to masterReg/register_reg_r1_0_31_0_5_i_56/I1Total delay (from Vivado) |  |  |  | 731 | 640 | 1320 | 1124
INT_R_X5Y50/INT_R.NE2END2->>EE2BEG2 | Buffer | 1.1851 | 0.008473 | 0.06 | 0.05 | 0.134 | 0.111
INT_R_X5Y50/EE2BEG2 | Part of wire | 0 | 0
INT_R_X7Y50/EE2END2 | Part of wire | 0 | 0
CLBLM_R_X5Y50/CLBLM_EE2BEG2 | Part of wire | 0 | 0
VBRK_X18Y53/VBRK_EE2BEG2 | Part of wire | 0.01211 | 0.00162
BRAM_L_X6Y50/BRAM_EE2BEG2_0 | Part of wire | 0.26892 | 0.06043
BRAM_INT_INTERFACE_L_X6Y50/INT_INTERFACE_EE2BEG2 | Part of wire | 0 | 0
INT_L_X6Y50/EE2A2 | Part of wire | 0 | 0
INT_R_X7Y50/INT_R.EE2END2->>IMUX5 | Buffer | 1.6107 | 0.007713 | 0.047 | 0.038 | 0.138 | 0.114
INT_R_X7Y50/IMUX5 | Part of wire | 0 | 0
CLBLM_R_X7Y50/CLBLM_IMUX5 | Part of wire | 0 | 0
CLBLM_R_X7Y50/CLBLM_R.CLBLM_IMUX5->CLBLM_L_A6 | PassTransistor | 0 |  | 0 | 0 | 0 | 0
CLBLM_R_X7Y50/CLBLM_L_A6 | Part of wire | 0 | 0
masterReg/readData2[31]_i_14/I0 | Inpin |  | 0 | 0.002 | 0.002 | 0.005 | 0.004
regReadDataA[16]: masterReg/readData1_reg[16]/Q to masterReg/readData2[31]_i_14/I0 sum delays
regReadDataA[16]: masterReg/readData1_reg[16]/Q to masterReg/readData2[31]_i_14/I0sum delays + cap delay
regReadDataA[16]: masterReg/readData1_reg[16]/Q to masterReg/readData2[31]_i_14/I0Total delay (from Vivado) |  |  |  | 464 | 421 | 756 | 662
INT_R_X7Y50/INT_R.EE2END2->>EL1BEG1 | Buffer | 1.1622 | 0.008429 | 0.043 | 0.035 | 0.124 | 0.103
INT_R_X7Y50/EL1BEG1 | Part of wire | 0 | 0
INT_L_X8Y50/EL1END1 | Part of wire | 0 | 0
CLBLM_R_X7Y50/CLBLM_EL1BEG1 | Part of wire | 0.052151 | 0.00469
CLBLM_L_X8Y50/CLBLM_EL1BEG1 | Part of wire | 0.052151 | 0.00469
INT_L_X8Y50/INT_L.EL1END1->>IMUX_L10 | Buffer | 1.6107 | 0.007713 | 0.047 | 0.038 | 0.138 | 0.114
INT_L_X8Y50/IMUX_L10 | Part of wire | 0 | 0
CLBLM_L_X8Y50/CLBLM_IMUX10 | Part of wire | 0 | 0
CLBLM_L_X8Y50/CLBLM_L.CLBLM_IMUX10->CLBLM_L_A4 | PassTransistor | 0 |  | 0 | 0 | 0 | 0
CLBLM_L_X8Y50/CLBLM_L_A4 | Part of wire | 0 | 0
masterReg/readData2[30]_i_14/I1 | Inpin |  | 0 | 0.107 | 0.086 | 0.284 | 0.229
regReadDataA[16]: masterReg/readData1_reg[16]/Q to masterReg/readData2[30]_i_14/I1 sum delays
regReadDataA[16]: masterReg/readData1_reg[16]/Q to masterReg/readData2[30]_i_14/I1sum delays + cap delay
regReadDataA[16]: masterReg/readData1_reg[16]/Q to masterReg/readData2[30]_i_14/I1Total delay (from Vivado) |  |  |  | 634 | 562 | 1108 | 951

## Net regReadDataA_17_
Name | Type | RES | CAP | FAST_MAX | FAST_MIN | SLOW_MAX | SLOW_MIN | Downstream C | Delay from cap
CLBLL_L_X4Y49/CLBLL_L_AQ | Outpin | 1.4279 |  | 0 | 0 | 0 | 0
CLBLL_L_X4Y49/CLBLL_L_AQ | Part of wire | 0 | 0
CLBLL_L_X4Y49/CLBLL_L.CLBLL_L_AQ->CLBLL_LOGIC_OUTS0 | PassTransistor | 0 |  | 0 | 0 | 0 | 0
CLBLL_L_X4Y49/CLBLL_LOGIC_OUTS0 | Part of wire | 0 | 0
INT_L_X4Y49/LOGIC_OUTS_L0 | Part of wire | 0 | 0
INT_L_X4Y49/INT_L.LOGIC_OUTS_L0->>EE4BEG0 | Buffer | 1.2375 | 0.009404 | 0.07 | 0.057 | 0.165 | 0.136
INT_L_X4Y49/EE4BEG0 | Part of wire | 0 | 0
INT_L_X8Y49/EE4END0 | Part of wire | 0 | 0
INT_R_X5Y49/EE4A0 | Part of wire | 0 | 0
CLBLM_R_X5Y49/CLBLM_EE4A0 | Part of wire | 0 | 0
VBRK_X18Y51/VBRK_EE4A0 | Part of wire | 0.01211 | 0.00162
BRAM_L_X6Y45/BRAM_EE4A0_4 | Part of wire | 0.26892 | 0.05566
BRAM_INT_INTERFACE_L_X6Y49/INT_INTERFACE_EE4A0 | Part of wire | 0 | 0
INT_L_X6Y49/EE4B0 | Part of wire | 0 | 0
INT_R_X7Y49/EE4C0 | Part of wire | 0 | 0
CLBLM_R_X7Y49/CLBLM_EE4C0 | Part of wire | 0 | 0
CLBLM_L_X8Y49/CLBLM_EE4C0 | Part of wire | 0 | 0
INT_L_X8Y49/INT_L.EE4END0->>WR1BEG1 | Buffer | 1.1622 | 0.008429 | 0.043 | 0.035 | 0.124 | 0.103
INT_L_X8Y49/WR1BEG1 | Part of wire | 0 | 0
INT_R_X7Y49/WR1END1 | Part of wire | 0 | 0
CLBLM_L_X8Y49/CLBLM_WR1END1 | Part of wire | 0.09451 | 0.005801
CLBLM_R_X7Y49/CLBLM_WR1END1 | Part of wire | 0.09451 | 0.005801
INT_R_X7Y49/INT_R.WR1END1->>IMUX25 | Buffer | 1.6107 | 0.007713 | 0.047 | 0.038 | 0.138 | 0.114
INT_R_X7Y49/IMUX25 | Part of wire | 0 | 0
CLBLM_R_X7Y49/CLBLM_IMUX25 | Part of wire | 0 | 0
CLBLM_R_X7Y49/CLBLM_R.CLBLM_IMUX25->CLBLM_L_B5 | PassTransistor | 0 |  | 0 | 0 | 0 | 0
CLBLM_R_X7Y49/CLBLM_L_B5 | Part of wire | 0 | 0
masterReg/register_reg_r1_0_31_0_5_i_56/I0 | Inpin |  | 0 | 0.043 | 0.034 | 0.116 | 0.093
regReadDataA[17]: masterReg/readData1_reg[17]/Q to masterReg/register_reg_r1_0_31_0_5_i_56/I0 sum delays
regReadDataA[17]: masterReg/readData1_reg[17]/Q to masterReg/register_reg_r1_0_31_0_5_i_56/I0sum delays + cap delay
regReadDataA[17]: masterReg/readData1_reg[17]/Q to masterReg/register_reg_r1_0_31_0_5_i_56/I0Total delay (from Vivado) |  |  |  | 349 | 310 | 573 | 495
INT_L_X4Y49/INT_L.LOGIC_OUTS_L0->>NW2BEG0 | Buffer | 1.1851 | 0.008473 | 0.041 | 0.033 | 0.137 | 0.113
INT_L_X4Y49/NW2BEG0 | Part of wire | 0 | 0
INT_R_X3Y50/NW2END0 | Part of wire | 0 | 0
INT_R_X3Y49/NW2END_S0_0 | Part of wire | 0 | 0
BRKH_INT_X4Y49/BRKH_INT_NW2BEG0 | Part of wire | 0.00523 | 0.001
INT_L_X4Y50/NW2A0 | Part of wire | 0 | 0
CLBLL_L_X4Y50/CLBLL_NW2A0 | Part of wire | 0.080091 | 0.005884
CLBLM_R_X3Y50/CLBLM_NW2A0 | Part of wire | 0.091532 | 0.005884
BRKH_INT_X3Y49/BRKH_INT_NW2END_S0_0 | Part of wire | 0.00523 | 0.001
INT_R_X3Y49/INT_R.NW2END_S0_0->>IMUX23 | Buffer | 1.6107 | 0.007713 | 0.047 | 0.038 | 0.138 | 0.114
INT_R_X3Y49/IMUX23 | Part of wire | 0 | 0
CLBLM_R_X3Y49/CLBLM_IMUX23 | Part of wire | 0 | 0
CLBLM_R_X3Y49/CLBLM_R.CLBLM_IMUX23->CLBLM_L_C3 | PassTransistor | 0 |  | 0 | 0 | 0 | 0
CLBLM_R_X3Y49/CLBLM_L_C3 | Part of wire | 0 | 0
masterReg/readData2[16]_i_11/I3 | Inpin |  | 0 | 0.137 | 0.11 | 0.351 | 0.283
regReadDataA[17]: masterReg/readData1_reg[17]/Q to masterReg/readData2[16]_i_11/I3 sum delays
regReadDataA[17]: masterReg/readData1_reg[17]/Q to masterReg/readData2[16]_i_11/I3sum delays + cap delay
regReadDataA[17]: masterReg/readData1_reg[17]/Q to masterReg/readData2[16]_i_11/I3Total delay (from Vivado) |  |  |  | 290 | 246 | 565 | 471
INT_L_X4Y49/INT_L.LOGIC_OUTS_L0->>NL1BEG_N3 | Buffer | 1.1622 | 0.008429 | 0.054 | 0.044 | 0.131 | 0.108
INT_L_X4Y49/NL1BEG_N3 | Part of wire | 0 | 0
INT_L_X4Y49/INT_L.NL1BEG_N3->>BYP_ALT6 | Buffer | 0 | 0.00757 | 0 | 0 | 0 | 0
INT_L_X4Y49/BYP_ALT6 | Part of wire | 0 | 0
INT_L_X4Y49/INT_L.BYP_ALT6->>BYP_BOUNCE6 | Buffer | 1.4765 | 0 | 0.059 | 0.049 | 0.178 | 0.147
INT_L_X4Y49/BYP_BOUNCE6 | Part of wire | 0 | 0
INT_L_X4Y50/BYP_BOUNCE_N3_6 | Part of wire | 0 | 0
BRKH_INT_X4Y49/BRKH_INT_BYP_BOUNCE6 | Part of wire | 0 | 0.001
INT_L_X4Y50/INT_L.BYP_BOUNCE_N3_6->>IMUX_L2 | Buffer | 1.6107 | 0.007713 | 0.047 | 0.038 | 0.138 | 0.114
INT_L_X4Y50/IMUX_L2 | Part of wire | 0 | 0
CLBLL_L_X4Y50/CLBLL_IMUX2 | Part of wire | 0 | 0
CLBLL_L_X4Y50/CLBLL_L.CLBLL_IMUX2->CLBLL_LL_A2 | PassTransistor | 0 |  | 0 | 0 | 0 | 0
CLBLL_L_X4Y50/CLBLL_LL_A2 | Part of wire | 0 | 0
masterReg/i__carry__1_i_8/I3 | Inpin |  | 0 | 0.212 | 0.17 | 0.507 | 0.409
regReadDataA[17]: masterReg/readData1_reg[17]/Q to masterReg/i__carry__1_i_8/I3 sum delays
regReadDataA[17]: masterReg/readData1_reg[17]/Q to masterReg/i__carry__1_i_8/I3sum delays + cap delay
regReadDataA[17]: masterReg/readData1_reg[17]/Q to masterReg/i__carry__1_i_8/I3Total delay (from Vivado) |  |  |  | 461 | 390 | 853 | 709
INT_L_X4Y49/INT_L.NL1BEG_N3->>IMUX_L30 | Buffer | 1.6107 | 0.007713 | 0.047 | 0.038 | 0.138 | 0.114
INT_L_X4Y49/IMUX_L30 | Part of wire | 0 | 0
CLBLL_L_X4Y49/CLBLL_IMUX30 | Part of wire | 0 | 0
CLBLL_L_X4Y49/CLBLL_L.CLBLL_IMUX30->CLBLL_L_C5 | PassTransistor | 0 |  | 0 | 0 | 0 | 0
CLBLL_L_X4Y49/CLBLL_L_C5 | Part of wire | 0 | 0
masterReg/readData2[1]_i_16/I5 | Inpin |  | 0 | 0.042 | 0.033 | 0.114 | 0.092
regReadDataA[17]: masterReg/readData1_reg[17]/Q to masterReg/readData2[1]_i_16/I5 sum delays
regReadDataA[17]: masterReg/readData1_reg[17]/Q to masterReg/readData2[1]_i_16/I5sum delays + cap delay
regReadDataA[17]: masterReg/readData1_reg[17]/Q to masterReg/readData2[1]_i_16/I5Total delay (from Vivado) |  |  |  | 221 | 193 | 374 | 319
INT_L_X4Y49/INT_L.NL1BEG_N3->>IMUX_L46 | Buffer | 1.6107 | 0.007713 | 0.047 | 0.038 | 0.138 | 0.114
INT_L_X4Y49/IMUX_L46 | Part of wire | 0 | 0
CLBLL_L_X4Y49/CLBLL_IMUX46 | Part of wire | 0 | 0
CLBLL_L_X4Y49/CLBLL_L.CLBLL_IMUX46->CLBLL_L_D5 | PassTransistor | 0 |  | 0 | 0 | 0 | 0
CLBLL_L_X4Y49/CLBLL_L_D5 | Part of wire | 0 | 0
masterReg/readData2[29]_i_14/I5 | Inpin |  | 0 | 0.042 | 0.033 | 0.113 | 0.091
regReadDataA[17]: masterReg/readData1_reg[17]/Q to masterReg/readData2[29]_i_14/I5 sum delays
regReadDataA[17]: masterReg/readData1_reg[17]/Q to masterReg/readData2[29]_i_14/I5sum delays + cap delay
regReadDataA[17]: masterReg/readData1_reg[17]/Q to masterReg/readData2[29]_i_14/I5Total delay (from Vivado) |  |  |  | 221 | 193 | 373 | 318
INT_L_X4Y49/INT_L.NL1BEG_N3->>NE2BEG3 | Buffer | 1.1851 | 0.008473 | 0.042 | 0.034 | 0.139 | 0.115
INT_L_X4Y49/NE2BEG3 | Part of wire | 0 | 0
INT_R_X5Y50/NE2END3 | Part of wire | 0 | 0
BRKH_INT_X4Y49/BRKH_INT_NE2BEG3 | Part of wire | 0.00523 | 0.001
INT_L_X4Y50/NE2A3 | Part of wire | 0 | 0
INT_R_X5Y50/INT_R.NE2END3->>IMUX14 | Buffer | 1.6107 | 0.007713 | 0.047 | 0.038 | 0.138 | 0.114
INT_R_X5Y50/IMUX14 | Part of wire | 0 | 0
CLBLM_R_X5Y50/CLBLM_IMUX14 | Part of wire | 0 | 0
CLBLM_R_X5Y50/CLBLM_R.CLBLM_IMUX14->CLBLM_L_B1 | PassTransistor | 0 |  | 0 | 0 | 0 | 0
CLBLM_R_X5Y50/CLBLM_L_B1 | Part of wire | 0 | 0
masterReg/result0_carry__3_i_3/I0 | Inpin |  | 0 | 0.213 | 0.171 | 0.518 | 0.417
regReadDataA[17]: masterReg/readData1_reg[17]/Q to masterReg/result0_carry__3_i_3/I0 sum delays
regReadDataA[17]: masterReg/readData1_reg[17]/Q to masterReg/result0_carry__3_i_3/I0sum delays + cap delay
regReadDataA[17]: masterReg/readData1_reg[17]/Q to masterReg/result0_carry__3_i_3/I0Total delay (from Vivado) |  |  |  | 460 | 391 | 855 | 713
INT_R_X5Y50/INT_R.NE2END3->>EE2BEG3 | Buffer | 1.1851 | 0.008473 | 0.06 | 0.05 | 0.134 | 0.111
INT_R_X5Y50/EE2BEG3 | Part of wire | 0 | 0
INT_R_X7Y50/EE2END3 | Part of wire | 0 | 0
CLBLM_R_X5Y50/CLBLM_EE2BEG3 | Part of wire | 0 | 0
VBRK_X18Y53/VBRK_EE2BEG3 | Part of wire | 0.01211 | 0.00162
BRAM_L_X6Y50/BRAM_EE2BEG3_0 | Part of wire | 0.26892 | 0.06043
BRAM_INT_INTERFACE_L_X6Y50/INT_INTERFACE_EE2BEG3 | Part of wire | 0 | 0
INT_L_X6Y50/EE2A3 | Part of wire | 0 | 0
INT_R_X7Y50/INT_R.EE2END3->>EL1BEG2 | Buffer | 1.1622 | 0.008429 | 0.043 | 0.035 | 0.123 | 0.102
INT_R_X7Y50/EL1BEG2 | Part of wire | 0 | 0
INT_L_X8Y50/EL1END2 | Part of wire | 0 | 0
CLBLM_R_X7Y50/CLBLM_EL1BEG2 | Part of wire | 0.052151 | 0.00469
CLBLM_L_X8Y50/CLBLM_EL1BEG2 | Part of wire | 0.052151 | 0.00469
INT_L_X8Y50/INT_L.EL1END2->>IMUX_L5 | Buffer | 1.6107 | 0.007713 | 0.047 | 0.038 | 0.138 | 0.114
INT_L_X8Y50/IMUX_L5 | Part of wire | 0 | 0
CLBLM_L_X8Y50/CLBLM_IMUX5 | Part of wire | 0 | 0
CLBLM_L_X8Y50/CLBLM_L.CLBLM_IMUX5->CLBLM_L_A6 | PassTransistor | 0 |  | 0 | 0 | 0 | 0
CLBLM_L_X8Y50/CLBLM_L_A6 | Part of wire | 0 | 0
masterReg/readData2[30]_i_14/I3 | Inpin |  | 0 | 0.002 | 0.002 | 0.005 | 0.004
regReadDataA[17]: masterReg/readData1_reg[17]/Q to masterReg/readData2[30]_i_14/I3 sum delays
regReadDataA[17]: masterReg/readData1_reg[17]/Q to masterReg/readData2[30]_i_14/I3sum delays + cap delay
regReadDataA[17]: masterReg/readData1_reg[17]/Q to masterReg/readData2[30]_i_14/I3Total delay (from Vivado) |  |  |  | 480 | 435 | 761 | 667
INT_R_X7Y50/INT_R.EE2END3->>IMUX6 | Buffer | 1.6107 | 0.007713 | 0.047 | 0.038 | 0.138 | 0.114
INT_R_X7Y50/IMUX6 | Part of wire | 0 | 0
CLBLM_R_X7Y50/CLBLM_IMUX6 | Part of wire | 0 | 0
CLBLM_R_X7Y50/CLBLM_R.CLBLM_IMUX6->CLBLM_L_A1 | PassTransistor | 0 |  | 0 | 0 | 0 | 0
CLBLM_R_X7Y50/CLBLM_L_A1 | Part of wire | 0 | 0
masterReg/readData2[31]_i_14/I1 | Inpin |  | 0 | 0.214 | 0.172 | 0.516 | 0.416
regReadDataA[17]: masterReg/readData1_reg[17]/Q to masterReg/readData2[31]_i_14/I1 sum delays
regReadDataA[17]: masterReg/readData1_reg[17]/Q to masterReg/readData2[31]_i_14/I1sum delays + cap delay
regReadDataA[17]: masterReg/readData1_reg[17]/Q to masterReg/readData2[31]_i_14/I1Total delay (from Vivado) |  |  |  | 627 | 548 | 1068 | 907
INT_R_X7Y50/INT_R.EE2END3->>SE2BEG3 | Buffer | 1.1851 | 0.008473 | 0.042 | 0.034 | 0.138 | 0.114
INT_R_X7Y50/SE2BEG3 | Part of wire | 0 | 0
INT_L_X8Y49/SE2END3 | Part of wire | 0 | 0
BRKH_INT_X7Y49/BRKH_INT_SE2A3 | Part of wire | 0.00523 | 0.001
INT_R_X7Y49/SE2A3 | Part of wire | 0 | 0
CLBLM_R_X7Y49/CLBLM_SE2A3 | Part of wire | 0.090332 | 0.005065
CLBLM_L_X8Y49/CLBLM_SE2A3 | Part of wire | 0.090332 | 0.005065
INT_L_X8Y49/INT_L.SE2END3->>IMUX_L39 | Buffer | 1.6107 | 0.007713 | 0.047 | 0.038 | 0.138 | 0.114
INT_L_X8Y49/IMUX_L39 | Part of wire | 0 | 0
CLBLM_L_X8Y49/CLBLM_IMUX39 | Part of wire | 0 | 0
CLBLM_L_X8Y49/CLBLM_L.CLBLM_IMUX39->CLBLM_L_D3 | PassTransistor | 0 |  | 0 | 0 | 0 | 0
CLBLM_L_X8Y49/CLBLM_L_D3 | Part of wire | 0 | 0
masterReg/register_reg_r1_0_31_0_5_i_48/I1 | Inpin |  | 0 | 0.136 | 0.109 | 0.346 | 0.279
regReadDataA[17]: masterReg/readData1_reg[17]/Q to masterReg/register_reg_r1_0_31_0_5_i_48/I1 sum delays
regReadDataA[17]: masterReg/readData1_reg[17]/Q to masterReg/register_reg_r1_0_31_0_5_i_48/I1sum delays + cap delay
regReadDataA[17]: masterReg/readData1_reg[17]/Q to masterReg/register_reg_r1_0_31_0_5_i_48/I1Total delay (from Vivado) |  |  |  | 617 | 545 | 1056 | 905
INT_R_X5Y50/INT_R.NE2END3->>FAN_ALT1 | Buffer | 0 | 0.00757 | 0 | 0 | 0 | 0
INT_R_X5Y50/FAN_ALT1 | Part of wire | 0 | 0
INT_R_X5Y50/INT_R.FAN_ALT1->>FAN_BOUNCE1 | Buffer | 1.4765 | 0 | 0.059 | 0.049 | 0.178 | 0.147
INT_R_X5Y50/FAN_BOUNCE1 | Part of wire | 0 | 0
INT_R_X5Y50/INT_R.FAN_BOUNCE1->>BYP_ALT4 | Buffer | 0 | 0.00757 | 0 | 0 | 0 | 0
INT_R_X5Y50/BYP_ALT4 | Part of wire | 0 | 0
INT_R_X5Y50/INT_R.BYP_ALT4->>BYP4 | Buffer | 3.4899 | 0 | 0.055 | 0.045 | 0.179 | 0.148
INT_R_X5Y50/BYP4 | Part of wire | 0 | 0
CLBLM_R_X5Y50/CLBLM_BYP4 | Part of wire | 0 | 0
CLBLM_R_X5Y50/CLBLM_R.CLBLM_BYP4->CLBLM_M_BX | PassTransistor | 0 |  | 0 | 0 | 0 | 0
CLBLM_R_X5Y50/CLBLM_M_BX | Part of wire | 0 | 0
ALU1/result0_inferred__0/i__carry__3/DI[1] | Inpin |  | 0 | 0 | 0 | 0 | 0
regReadDataA[17]: masterReg/readData1_reg[17]/Q to ALU1/result0_inferred__0/i__carry__3/DI[1] sum delays
regReadDataA[17]: masterReg/readData1_reg[17]/Q to ALU1/result0_inferred__0/i__carry__3/DI[1]sum delays + cap delay
regReadDataA[17]: masterReg/readData1_reg[17]/Q to ALU1/result0_inferred__0/i__carry__3/DI[1]Total delay (from Vivado) |  |  |  | 334 | 296 | 605 | 519
INT_R_X5Y50/INT_R.BYP_ALT4->>BYP_BOUNCE4 | Buffer | 1.4765 | 0 | 0.059 | 0.049 | 0.178 | 0.147
INT_R_X5Y50/BYP_BOUNCE4 | Part of wire | 0 | 0
INT_R_X5Y50/INT_R.BYP_BOUNCE4->>BYP_ALT5 | Buffer | 0 | 0.00757 | 0 | 0 | 0 | 0
INT_R_X5Y50/BYP_ALT5 | Part of wire | 0 | 0
INT_R_X5Y50/INT_R.BYP_ALT5->>BYP5 | Buffer | 3.4899 | 0 | 0.055 | 0.045 | 0.179 | 0.148
INT_R_X5Y50/BYP5 | Part of wire | 0 | 0
CLBLM_R_X5Y50/CLBLM_BYP5 | Part of wire | 0 | 0
CLBLM_R_X5Y50/CLBLM_R.CLBLM_BYP5->CLBLM_L_BX | PassTransistor | 0 |  | 0 | 0 | 0 | 0
CLBLM_R_X5Y50/CLBLM_L_BX | Part of wire | 0 | 0
ALU1/result0_carry__3/DI[1] | Inpin |  | 0 | 0 | 0 | 0 | 0
regReadDataA[17]: masterReg/readData1_reg[17]/Q to ALU1/result0_carry__3/DI[1] sum delays
regReadDataA[17]: masterReg/readData1_reg[17]/Q to ALU1/result0_carry__3/DI[1]sum delays + cap delay
regReadDataA[17]: masterReg/readData1_reg[17]/Q to ALU1/result0_carry__3/DI[1]Total delay (from Vivado) |  |  |  | 403 | 355 | 748 | 638
INT_R_X5Y50/INT_R.FAN_BOUNCE1->>IMUX12 | Buffer | 1.6107 | 0.007713 | 0.047 | 0.038 | 0.138 | 0.114
INT_R_X5Y50/IMUX12 | Part of wire | 0 | 0
CLBLM_R_X5Y50/CLBLM_IMUX12 | Part of wire | 0 | 0
CLBLM_R_X5Y50/CLBLM_R.CLBLM_IMUX12->CLBLM_M_B6 | PassTransistor | 0 |  | 0 | 0 | 0 | 0
CLBLM_R_X5Y50/CLBLM_M_B6 | Part of wire | 0 | 0
masterReg/i__carry__3_i_3/I1 | Inpin |  | 0 | 0.006 | 0.005 | 0.013 | 0.011
regReadDataA[17]: masterReg/readData1_reg[17]/Q to masterReg/i__carry__3_i_3/I1 sum delays
regReadDataA[17]: masterReg/readData1_reg[17]/Q to masterReg/i__carry__3_i_3/I1sum delays + cap delay
regReadDataA[17]: masterReg/readData1_reg[17]/Q to masterReg/i__carry__3_i_3/I1Total delay (from Vivado) |  |  |  | 332 | 294 | 583 | 501
INT_L_X4Y49/INT_L.NL1BEG_N3->>WR1BEG_S0 | Buffer | 1.1622 | 0.008429 | 0.043 | 0.035 | 0.124 | 0.103
INT_L_X4Y49/WR1BEG_S0 | Part of wire | 0 | 0
INT_R_X3Y50/WR1END0 | Part of wire | 0 | 0
INT_R_X3Y49/WR1END_S1_0 | Part of wire | 0 | 0
BRKH_INT_X4Y49/BRKH_INT_WR1BEG_S0 | Part of wire | 0.00523 | 0.001
INT_L_X4Y50/WR1BEG0 | Part of wire | 0 | 0
CLBLL_L_X4Y50/CLBLL_WR1END0 | Part of wire | 0.082696 | 0.005801
CLBLM_R_X3Y50/CLBLM_WR1END0 | Part of wire | 0.09451 | 0.005801
BRKH_INT_X3Y49/BRKH_INT_WR1END_S1_0 | Part of wire | 0.00523 | 0.001
INT_R_X3Y50/INT_R.WR1END0->>IMUX0 | Buffer | 1.6107 | 0.007713 | 0.047 | 0.038 | 0.138 | 0.114
INT_R_X3Y50/IMUX0 | Part of wire | 0 | 0
CLBLM_R_X3Y50/CLBLM_IMUX0 | Part of wire | 0 | 0
CLBLM_R_X3Y50/CLBLM_R.CLBLM_IMUX0->CLBLM_L_A3 | PassTransistor | 0 |  | 0 | 0 | 0 | 0
CLBLM_R_X3Y50/CLBLM_L_A3 | Part of wire | 0 | 0
masterReg/register_reg_r1_0_31_12_17_i_27/I0 | Inpin |  | 0 | 0.133 | 0.107 | 0.344 | 0.278
regReadDataA[17]: masterReg/readData1_reg[17]/Q to masterReg/register_reg_r1_0_31_12_17_i_27/I0 sum delays
regReadDataA[17]: masterReg/readData1_reg[17]/Q to masterReg/register_reg_r1_0_31_12_17_i_27/I0sum delays + cap delay
regReadDataA[17]: masterReg/readData1_reg[17]/Q to masterReg/register_reg_r1_0_31_12_17_i_27/I0Total delay (from Vivado) |  |  |  | 401 | 348 | 713 | 603
INT_R_X3Y50/INT_R.WR1END0->>IMUX16 | Buffer | 1.6107 | 0.007713 | 0.047 | 0.038 | 0.138 | 0.114
INT_R_X3Y50/IMUX16 | Part of wire | 0 | 0
CLBLM_R_X3Y50/CLBLM_IMUX16 | Part of wire | 0 | 0
CLBLM_R_X3Y50/CLBLM_R.CLBLM_IMUX16->CLBLM_L_B3 | PassTransistor | 0 |  | 0 | 0 | 0 | 0
CLBLM_R_X3Y50/CLBLM_L_B3 | Part of wire | 0 | 0
masterReg/register_reg_r1_0_31_12_17_i_28/I2 | Inpin |  | 0 | 0.136 | 0.109 | 0.349 | 0.281
regReadDataA[17]: masterReg/readData1_reg[17]/Q to masterReg/register_reg_r1_0_31_12_17_i_28/I2 sum delays
regReadDataA[17]: masterReg/readData1_reg[17]/Q to masterReg/register_reg_r1_0_31_12_17_i_28/I2sum delays + cap delay
regReadDataA[17]: masterReg/readData1_reg[17]/Q to masterReg/register_reg_r1_0_31_12_17_i_28/I2Total delay (from Vivado) |  |  |  | 404 | 350 | 717 | 607
INT_R_X3Y50/INT_R.WR1END0->>NN2BEG0 | Buffer | 1.1851 | 0.008473 | 0.06 | 0.05 | 0.132 | 0.109
INT_R_X3Y50/NN2BEG0 | Part of wire | 0 | 0
INT_R_X3Y52/NN2END0 | Part of wire | 0 | 0
INT_R_X3Y51/NN2END_S2_0 | Part of wire | 0 | 0
INT_R_X3Y51/NN2A0 | Part of wire | 0 | 0
INT_R_X3Y52/INT_R.NN2END0->>NL1BEG_N3 | Buffer | 1.1622 | 0.008429 | 0.054 | 0.044 | 0.131 | 0.108
INT_R_X3Y52/NL1BEG_N3 | Part of wire | 0 | 0
INT_R_X3Y52/INT_R.NL1BEG_N3->>IMUX46 | Buffer | 1.6107 | 0.007713 | 0.047 | 0.038 | 0.138 | 0.114
INT_R_X3Y52/IMUX46 | Part of wire | 0 | 0
CLBLM_R_X3Y52/CLBLM_IMUX46 | Part of wire | 0 | 0
CLBLM_R_X3Y52/CLBLM_R.CLBLM_IMUX46->CLBLM_L_D5 | PassTransistor | 0 |  | 0 | 0 | 0 | 0
CLBLM_R_X3Y52/CLBLM_L_D5 | Part of wire | 0 | 0
masterReg/readData2[28]_i_18/I0 | Inpin |  | 0 | 0.042 | 0.033 | 0.113 | 0.091
regReadDataA[17]: masterReg/readData1_reg[17]/Q to masterReg/readData2[28]_i_18/I0 sum delays
regReadDataA[17]: masterReg/readData1_reg[17]/Q to masterReg/readData2[28]_i_18/I0sum delays + cap delay
regReadDataA[17]: masterReg/readData1_reg[17]/Q to masterReg/readData2[28]_i_18/I0Total delay (from Vivado) |  |  |  | 441 | 385 | 751 | 640

## Net regReadDataA_18_
Name | Type | RES | CAP | FAST_MAX | FAST_MIN | SLOW_MAX | SLOW_MIN | Downstream C | Delay from cap
CLBLM_R_X3Y52/CLBLM_M_AQ | Outpin | 1.4279 |  | 0 | 0 | 0 | 0
CLBLM_R_X3Y52/CLBLM_M_AQ | Part of wire | 0 | 0
CLBLM_R_X3Y52/CLBLM_R.CLBLM_M_AQ->CLBLM_LOGIC_OUTS4 | PassTransistor | 0 |  | 0 | 0 | 0 | 0
CLBLM_R_X3Y52/CLBLM_LOGIC_OUTS4 | Part of wire | 0 | 0
INT_R_X3Y52/LOGIC_OUTS4 | Part of wire | 0 | 0
INT_R_X3Y52/INT_R.LOGIC_OUTS4->>SL1BEG0 | Buffer | 1.1622 | 0.008429 | 0.054 | 0.044 | 0.131 | 0.108
INT_R_X3Y52/SL1BEG0 | Part of wire | 0 | 0
INT_R_X3Y51/SL1END0 | Part of wire | 0 | 0
INT_R_X3Y51/INT_R.SL1END0->>SE2BEG0 | Buffer | 1.1851 | 0.008473 | 0.041 | 0.033 | 0.138 | 0.114
INT_R_X3Y51/SE2BEG0 | Part of wire | 0 | 0
INT_L_X4Y50/SE2END0 | Part of wire | 0 | 0
INT_R_X3Y50/SE2A0 | Part of wire | 0 | 0
CLBLM_R_X3Y50/CLBLM_SE2A0 | Part of wire | 0.090332 | 0.005065
CLBLL_L_X4Y50/CLBLL_SE2A0 | Part of wire | 0.07904 | 0.005065
INT_L_X4Y50/INT_L.SE2END0->>IMUX_L17 | Buffer | 1.6107 | 0.007713 | 0.047 | 0.038 | 0.138 | 0.114
INT_L_X4Y50/IMUX_L17 | Part of wire | 0 | 0
CLBLL_L_X4Y50/CLBLL_IMUX17 | Part of wire | 0 | 0
CLBLL_L_X4Y50/CLBLL_L.CLBLL_IMUX17->CLBLL_LL_B3 | PassTransistor | 0 |  | 0 | 0 | 0 | 0
CLBLL_L_X4Y50/CLBLL_LL_B3 | Part of wire | 0 | 0
masterReg/i__carry__1_i_3/I2 | Inpin |  | 0 | 0.136 | 0.109 | 0.349 | 0.281
regReadDataA[18]: masterReg/readData1_reg[18]/Q to masterReg/i__carry__1_i_3/I2 sum delays
regReadDataA[18]: masterReg/readData1_reg[18]/Q to masterReg/i__carry__1_i_3/I2sum delays + cap delay
regReadDataA[18]: masterReg/readData1_reg[18]/Q to masterReg/i__carry__1_i_3/I2Total delay (from Vivado) |  |  |  | 346 | 292 | 669 | 557
INT_R_X3Y52/INT_R.LOGIC_OUTS4->>EL1BEG_N3 | Buffer | 1.1622 | 0.008429 | 0.043 | 0.035 | 0.123 | 0.102
INT_R_X3Y52/EL1BEG_N3 | Part of wire | 0 | 0
INT_L_X4Y51/EL1END3 | Part of wire | 0 | 0
INT_R_X3Y51/EL1BEG3 | Part of wire | 0 | 0
CLBLM_R_X3Y51/CLBLM_EL1BEG3 | Part of wire | 0.052151 | 0.00469
CLBLL_L_X4Y51/CLBLL_EL1BEG3 | Part of wire | 0.045632 | 0.00469
INT_L_X4Y51/INT_L.EL1END3->>SE2BEG3 | Buffer | 1.1851 | 0.008473 | 0.042 | 0.034 | 0.138 | 0.114
INT_L_X4Y51/SE2BEG3 | Part of wire | 0 | 0
INT_R_X5Y50/SE2END3 | Part of wire | 0 | 0
INT_L_X4Y50/SE2A3 | Part of wire | 0 | 0
INT_R_X5Y50/INT_R.SE2END3->>FAN_ALT3 | Buffer | 0 | 0.00757 | 0 | 0 | 0 | 0
INT_R_X5Y50/FAN_ALT3 | Part of wire | 0 | 0
INT_R_X5Y50/INT_R.FAN_ALT3->>FAN_BOUNCE3 | Buffer | 1.4765 | 0 | 0.059 | 0.049 | 0.178 | 0.147
INT_R_X5Y50/FAN_BOUNCE3 | Part of wire | 0 | 0
INT_R_X5Y50/INT_R.FAN_BOUNCE3->>BYP_ALT3 | Buffer | 0 | 0.00757 | 0 | 0 | 0 | 0
INT_R_X5Y50/BYP_ALT3 | Part of wire | 0 | 0
INT_R_X5Y50/INT_R.BYP_ALT3->>BYP3 | Buffer | 3.4899 | 0 | 0.055 | 0.045 | 0.179 | 0.148
INT_R_X5Y50/BYP3 | Part of wire | 0 | 0
CLBLM_R_X5Y50/CLBLM_BYP3 | Part of wire | 0 | 0
CLBLM_R_X5Y50/CLBLM_R.CLBLM_BYP3->CLBLM_M_CX | PassTransistor | 0 |  | 0 | 0 | 0 | 0
CLBLM_R_X5Y50/CLBLM_M_CX | Part of wire | 0 | 0
ALU1/result0_inferred__0/i__carry__3/DI[2] | Inpin |  | 0 | 0 | 0 | 0 | 0
regReadDataA[18]: masterReg/readData1_reg[18]/Q to ALU1/result0_inferred__0/i__carry__3/DI[2] sum delays
regReadDataA[18]: masterReg/readData1_reg[18]/Q to ALU1/result0_inferred__0/i__carry__3/DI[2]sum delays + cap delay
regReadDataA[18]: masterReg/readData1_reg[18]/Q to ALU1/result0_inferred__0/i__carry__3/DI[2]Total delay (from Vivado) |  |  |  | 309 | 273 | 591 | 505
INT_R_X5Y50/INT_R.SE2END3->>IMUX23 | Buffer | 1.6107 | 0.007713 | 0.047 | 0.038 | 0.138 | 0.114
INT_R_X5Y50/IMUX23 | Part of wire | 0 | 0
CLBLM_R_X5Y50/CLBLM_IMUX23 | Part of wire | 0 | 0
CLBLM_R_X5Y50/CLBLM_R.CLBLM_IMUX23->CLBLM_L_C3 | PassTransistor | 0 |  | 0 | 0 | 0 | 0
CLBLM_R_X5Y50/CLBLM_L_C3 | Part of wire | 0 | 0
masterReg/result0_carry__3_i_2/I0 | Inpin |  | 0 | 0.137 | 0.11 | 0.351 | 0.283
regReadDataA[18]: masterReg/readData1_reg[18]/Q to masterReg/result0_carry__3_i_2/I0 sum delays
regReadDataA[18]: masterReg/readData1_reg[18]/Q to masterReg/result0_carry__3_i_2/I0sum delays + cap delay
regReadDataA[18]: masterReg/readData1_reg[18]/Q to masterReg/result0_carry__3_i_2/I0Total delay (from Vivado) |  |  |  | 369 | 317 | 703 | 591
INT_R_X5Y50/INT_R.SE2END3->>IMUX22 | Buffer | 1.6107 | 0.007713 | 0.047 | 0.038 | 0.138 | 0.114
INT_R_X5Y50/IMUX22 | Part of wire | 0 | 0
CLBLM_R_X5Y50/CLBLM_IMUX22 | Part of wire | 0 | 0
CLBLM_R_X5Y50/CLBLM_R.CLBLM_IMUX22->CLBLM_M_C3 | PassTransistor | 0 |  | 0 | 0 | 0 | 0
CLBLM_R_X5Y50/CLBLM_M_C3 | Part of wire | 0 | 0
masterReg/i__carry__3_i_2/I1 | Inpin |  | 0 | 0.14 | 0.113 | 0.368 | 0.297
regReadDataA[18]: masterReg/readData1_reg[18]/Q to masterReg/i__carry__3_i_2/I1 sum delays
regReadDataA[18]: masterReg/readData1_reg[18]/Q to masterReg/i__carry__3_i_2/I1sum delays + cap delay
regReadDataA[18]: masterReg/readData1_reg[18]/Q to masterReg/i__carry__3_i_2/I1Total delay (from Vivado) |  |  |  | 372 | 320 | 718 | 602
INT_R_X5Y50/INT_R.SE2END3->>EL1BEG2 | Buffer | 1.1622 | 0.008429 | 0.043 | 0.035 | 0.123 | 0.102
INT_R_X5Y50/EL1BEG2 | Part of wire | 0 | 0
INT_L_X6Y50/EL1END2 | Part of wire | 0 | 0
CLBLM_R_X5Y50/CLBLM_EL1BEG2 | Part of wire | 0.052151 | 0.00469
VBRK_X18Y53/VBRK_EL1BEG2 | Part of wire | 0.01211 | 0.00162
BRAM_L_X6Y50/BRAM_EL1BEG2_0 | Part of wire | 0.26892 | 0.064292
BRAM_INT_INTERFACE_L_X6Y50/INT_INTERFACE_EL1BEG2 | Part of wire | 0 | 0
INT_L_X6Y50/INT_L.EL1END2->>SS2BEG2 | Buffer | 1.1851 | 0.008473 | 0.059 | 0.049 | 0.131 | 0.108
INT_L_X6Y50/SS2BEG2 | Part of wire | 0 | 0
INT_L_X6Y48/SS2END2 | Part of wire | 0 | 0
BRKH_INT_X6Y49/BRKH_INT_SS2A2 | Part of wire | 0.00523 | 0.001
INT_L_X6Y49/SS2A2 | Part of wire | 0 | 0
INT_L_X6Y48/INT_L.SS2END2->>EE2BEG2 | Buffer | 1.1851 | 0.008473 | 0.06 | 0.05 | 0.134 | 0.111
INT_L_X6Y48/EE2BEG2 | Part of wire | 0 | 0
INT_L_X8Y48/EE2END2 | Part of wire | 0 | 0
INT_R_X7Y48/EE2A2 | Part of wire | 0 | 0
CLBLM_R_X7Y48/CLBLM_EE2A2 | Part of wire | 0 | 0
CLBLM_L_X8Y48/CLBLM_EE2A2 | Part of wire | 0 | 0
INT_L_X8Y48/INT_L.EE2END2->>NR1BEG2 | Buffer | 1.1622 | 0.008429 | 0.056 | 0.046 | 0.131 | 0.108
INT_L_X8Y48/NR1BEG2 | Part of wire | 0 | 0
INT_L_X8Y49/NR1END2 | Part of wire | 0 | 0
INT_L_X8Y49/INT_L.NR1END2->>IMUX_L36 | Buffer | 1.6107 | 0.007713 | 0.047 | 0.038 | 0.138 | 0.114
INT_L_X8Y49/IMUX_L36 | Part of wire | 0 | 0
CLBLM_L_X8Y49/CLBLM_IMUX36 | Part of wire | 0 | 0
CLBLM_L_X8Y49/CLBLM_L.CLBLM_IMUX36->CLBLM_L_D2 | PassTransistor | 0 |  | 0 | 0 | 0 | 0
CLBLM_L_X8Y49/CLBLM_L_D2 | Part of wire | 0 | 0
masterReg/register_reg_r1_0_31_0_5_i_48/I0 | Inpin |  | 0 | 0.213 | 0.171 | 0.509 | 0.41
regReadDataA[18]: masterReg/readData1_reg[18]/Q to masterReg/register_reg_r1_0_31_0_5_i_48/I0 sum delays
regReadDataA[18]: masterReg/readData1_reg[18]/Q to masterReg/register_reg_r1_0_31_0_5_i_48/I0sum delays + cap delay
regReadDataA[18]: masterReg/readData1_reg[18]/Q to masterReg/register_reg_r1_0_31_0_5_i_48/I0Total delay (from Vivado) |  |  |  | 799 | 694 | 1405 | 1190
INT_L_X6Y50/INT_L.EL1END2->>SE2BEG2 | Buffer | 1.1851 | 0.008473 | 0.042 | 0.034 | 0.138 | 0.114
INT_L_X6Y50/SE2BEG2 | Part of wire | 0 | 0
INT_R_X7Y49/SE2END2 | Part of wire | 0 | 0
BRKH_INT_X6Y49/BRKH_INT_SE2A2 | Part of wire | 0.00523 | 0.001
INT_L_X6Y49/SE2A2 | Part of wire | 0 | 0
INT_R_X7Y49/INT_R.SE2END2->>BYP_ALT2 | Buffer | 0 | 0.00757 | 0 | 0 | 0 | 0
INT_R_X7Y49/BYP_ALT2 | Part of wire | 0 | 0
INT_R_X7Y49/INT_R.BYP_ALT2->>BYP_BOUNCE2 | Buffer | 1.4765 | 0 | 0.059 | 0.049 | 0.178 | 0.147
INT_R_X7Y49/BYP_BOUNCE2 | Part of wire | 0 | 0
INT_R_X7Y50/BYP_BOUNCE_N3_2 | Part of wire | 0 | 0
BRKH_INT_X7Y49/BRKH_INT_BYP_BOUNCE2 | Part of wire | 0 | 0.001
INT_R_X7Y50/INT_R.BYP_BOUNCE_N3_2->>IMUX0 | Buffer | 1.6107 | 0.007713 | 0.047 | 0.038 | 0.138 | 0.114
INT_R_X7Y50/IMUX0 | Part of wire | 0 | 0
CLBLM_R_X7Y50/CLBLM_IMUX0 | Part of wire | 0 | 0
CLBLM_R_X7Y50/CLBLM_R.CLBLM_IMUX0->CLBLM_L_A3 | PassTransistor | 0 |  | 0 | 0 | 0 | 0
CLBLM_R_X7Y50/CLBLM_L_A3 | Part of wire | 0 | 0
masterReg/readData2[31]_i_14/I3 | Inpin |  | 0 | 0.133 | 0.107 | 0.344 | 0.278
regReadDataA[18]: masterReg/readData1_reg[18]/Q to masterReg/readData2[31]_i_14/I3 sum delays
regReadDataA[18]: masterReg/readData1_reg[18]/Q to masterReg/readData2[31]_i_14/I3sum delays + cap delay
regReadDataA[18]: masterReg/readData1_reg[18]/Q to masterReg/readData2[31]_i_14/I3Total delay (from Vivado) |  |  |  | 657 | 580 | 1194 | 1020
INT_R_X7Y49/INT_R.BYP_BOUNCE2->>IMUX30 | Buffer | 1.6107 | 0.007713 | 0.047 | 0.038 | 0.138 | 0.114
INT_R_X7Y49/IMUX30 | Part of wire | 0 | 0
CLBLM_R_X7Y49/CLBLM_IMUX30 | Part of wire | 0 | 0
CLBLM_R_X7Y49/CLBLM_R.CLBLM_IMUX30->CLBLM_L_C5 | PassTransistor | 0 |  | 0 | 0 | 0 | 0
CLBLM_R_X7Y49/CLBLM_L_C5 | Part of wire | 0 | 0
masterReg/register_reg_r1_0_31_0_5_i_59/I5 | Inpin |  | 0 | 0.042 | 0.033 | 0.114 | 0.092
regReadDataA[18]: masterReg/readData1_reg[18]/Q to masterReg/register_reg_r1_0_31_0_5_i_59/I5 sum delays
regReadDataA[18]: masterReg/readData1_reg[18]/Q to masterReg/register_reg_r1_0_31_0_5_i_59/I5sum delays + cap delay
regReadDataA[18]: masterReg/readData1_reg[18]/Q to masterReg/register_reg_r1_0_31_0_5_i_59/I5Total delay (from Vivado) |  |  |  | 566 | 506 | 1004 | 867
INT_R_X7Y49/INT_R.SE2END2->>ER1BEG3 | Buffer | 1.1622 | 0.008429 | 0.044 | 0.036 | 0.122 | 0.101
INT_R_X7Y49/ER1BEG3 | Part of wire | 0 | 0
INT_L_X8Y49/ER1END3 | Part of wire | 0 | 0
INT_L_X8Y50/ER1END_N3_3 | Part of wire | 0 | 0
CLBLM_R_X7Y49/CLBLM_ER1BEG3 | Part of wire | 0.090496 | 0.005564
CLBLM_L_X8Y49/CLBLM_ER1BEG3 | Part of wire | 0.090496 | 0.005564
BRKH_INT_X8Y49/BRKH_INT_ER1END3 | Part of wire | 0.00523 | 0.001
INT_L_X8Y50/INT_L.ER1END_N3_3->>IMUX_L0 | Buffer | 1.6107 | 0.007713 | 0.047 | 0.038 | 0.138 | 0.114
INT_L_X8Y50/IMUX_L0 | Part of wire | 0 | 0
CLBLM_L_X8Y50/CLBLM_IMUX0 | Part of wire | 0 | 0
CLBLM_L_X8Y50/CLBLM_L.CLBLM_IMUX0->CLBLM_L_A3 | PassTransistor | 0 |  | 0 | 0 | 0 | 0
CLBLM_L_X8Y50/CLBLM_L_A3 | Part of wire | 0 | 0
masterReg/readData2[30]_i_14/I5 | Inpin |  | 0 | 0.133 | 0.107 | 0.344 | 0.278
regReadDataA[18]: masterReg/readData1_reg[18]/Q to masterReg/readData2[30]_i_14/I5 sum delays
regReadDataA[18]: masterReg/readData1_reg[18]/Q to masterReg/readData2[30]_i_14/I5sum delays + cap delay
regReadDataA[18]: masterReg/readData1_reg[18]/Q to masterReg/readData2[30]_i_14/I5Total delay (from Vivado) |  |  |  | 647 | 572 | 1168 | 1000
INT_L_X4Y51/INT_L.EL1END3->>ER1BEG_S0 | Buffer | 1.1622 | 0.008429 | 0.044 | 0.036 | 0.124 | 0.103
INT_L_X4Y51/ER1BEG_S0 | Part of wire | 0 | 0
INT_R_X5Y52/ER1END0 | Part of wire | 0 | 0
INT_L_X4Y52/ER1BEG0 | Part of wire | 0 | 0
INT_R_X5Y52/INT_R.ER1END0->>SL1BEG0 | Buffer | 1.1622 | 0.008429 | 0.054 | 0.044 | 0.131 | 0.108
INT_R_X5Y52/SL1BEG0 | Part of wire | 0 | 0
INT_R_X5Y51/SL1END0 | Part of wire | 0 | 0
INT_R_X5Y51/INT_R.SL1END0->>SR1BEG1 | Buffer | 1.1622 | 0.008429 | 0.056 | 0.046 | 0.132 | 0.109
INT_R_X5Y51/SR1BEG1 | Part of wire | 0 | 0
INT_R_X5Y50/SR1END1 | Part of wire | 0 | 0
INT_R_X5Y50/INT_R.SR1END1->>BYP_ALT2 | Buffer | 0 | 0.00757 | 0 | 0 | 0 | 0
INT_R_X5Y50/BYP_ALT2 | Part of wire | 0 | 0
INT_R_X5Y50/INT_R.BYP_ALT2->>BYP2 | Buffer | 3.4899 | 0 | 0.055 | 0.045 | 0.179 | 0.148
INT_R_X5Y50/BYP2 | Part of wire | 0 | 0
CLBLM_R_X5Y50/CLBLM_BYP2 | Part of wire | 0 | 0
CLBLM_R_X5Y50/CLBLM_R.CLBLM_BYP2->CLBLM_L_CX | PassTransistor | 0 |  | 0 | 0 | 0 | 0
CLBLM_R_X5Y50/CLBLM_L_CX | Part of wire | 0 | 0
ALU1/result0_carry__3/DI[2] | Inpin |  | 0 | 0 | 0 | 0 | 0
regReadDataA[18]: masterReg/readData1_reg[18]/Q to ALU1/result0_carry__3/DI[2] sum delays
regReadDataA[18]: masterReg/readData1_reg[18]/Q to ALU1/result0_carry__3/DI[2]sum delays + cap delay
regReadDataA[18]: masterReg/readData1_reg[18]/Q to ALU1/result0_carry__3/DI[2]Total delay (from Vivado) |  |  |  | 353 | 307 | 643 | 547
INT_R_X5Y52/INT_R.ER1END0->>EE2BEG0 | Buffer | 1.1851 | 0.008473 | 0.061 | 0.05 | 0.139 | 0.115
INT_R_X5Y52/EE2BEG0 | Part of wire | 0 | 0
INT_R_X7Y52/EE2END0 | Part of wire | 0 | 0
CLBLM_R_X5Y52/CLBLM_EE2BEG0 | Part of wire | 0 | 0
VBRK_X18Y55/VBRK_EE2BEG0 | Part of wire | 0.01211 | 0.00162
BRAM_L_X6Y50/BRAM_EE2BEG0_2 | Part of wire | 0.26892 | 0.06043
BRAM_INT_INTERFACE_L_X6Y52/INT_INTERFACE_EE2BEG0 | Part of wire | 0 | 0
INT_L_X6Y52/EE2A0 | Part of wire | 0 | 0
INT_R_X7Y52/INT_R.EE2END0->>IMUX16 | Buffer | 1.6107 | 0.007713 | 0.047 | 0.038 | 0.138 | 0.114
INT_R_X7Y52/IMUX16 | Part of wire | 0 | 0
CLBLM_R_X7Y52/CLBLM_IMUX16 | Part of wire | 0 | 0
CLBLM_R_X7Y52/CLBLM_R.CLBLM_IMUX16->CLBLM_L_B3 | PassTransistor | 0 |  | 0 | 0 | 0 | 0
CLBLM_R_X7Y52/CLBLM_L_B3 | Part of wire | 0 | 0
masterReg/readData2[29]_i_18/I0 | Inpin |  | 0 | 0.136 | 0.109 | 0.349 | 0.281
regReadDataA[18]: masterReg/readData1_reg[18]/Q to masterReg/readData2[29]_i_18/I0 sum delays
regReadDataA[18]: masterReg/readData1_reg[18]/Q to masterReg/readData2[29]_i_18/I0sum delays + cap delay
regReadDataA[18]: masterReg/readData1_reg[18]/Q to masterReg/readData2[29]_i_18/I0Total delay (from Vivado) |  |  |  | 500 | 437 | 873 | 744
INT_R_X3Y52/INT_R.LOGIC_OUTS4->>WL1BEG_N3 | Buffer | 1.1622 | 0.008429 | 0.042 | 0.034 | 0.124 | 0.103
INT_R_X3Y52/WL1BEG_N3 | Part of wire | 0 | 0
INT_L_X2Y51/WL1END3 | Part of wire | 0 | 0
INT_L_X2Y52/WL1END_N1_3 | Part of wire | 0 | 0
INT_R_X3Y51/WL1BEG3 | Part of wire | 0 | 0
INT_L_X2Y52/INT_L.WL1END_N1_3->>NL1BEG_N3 | Buffer | 1.1622 | 0.008429 | 0.054 | 0.044 | 0.131 | 0.108
INT_L_X2Y52/NL1BEG_N3 | Part of wire | 0 | 0
INT_L_X2Y52/INT_L.NL1BEG_N3->>EL1BEG2 | Buffer | 1.1622 | 0.008429 | 0.043 | 0.035 | 0.123 | 0.102
INT_L_X2Y52/EL1BEG2 | Part of wire | 0 | 0
INT_R_X3Y52/EL1END2 | Part of wire | 0 | 0
INT_R_X3Y52/INT_R.EL1END2->>IMUX36 | Buffer | 1.6107 | 0.007713 | 0.047 | 0.038 | 0.138 | 0.114
INT_R_X3Y52/IMUX36 | Part of wire | 0 | 0
CLBLM_R_X3Y52/CLBLM_IMUX36 | Part of wire | 0 | 0
CLBLM_R_X3Y52/CLBLM_R.CLBLM_IMUX36->CLBLM_L_D2 | PassTransistor | 0 |  | 0 | 0 | 0 | 0
CLBLM_R_X3Y52/CLBLM_L_D2 | Part of wire | 0 | 0
masterReg/readData2[28]_i_18/I1 | Inpin |  | 0 | 0.213 | 0.171 | 0.509 | 0.41
regReadDataA[18]: masterReg/readData1_reg[18]/Q to masterReg/readData2[28]_i_18/I1 sum delays
regReadDataA[18]: masterReg/readData1_reg[18]/Q to masterReg/readData2[28]_i_18/I1sum delays + cap delay
regReadDataA[18]: masterReg/readData1_reg[18]/Q to masterReg/readData2[28]_i_18/I1Total delay (from Vivado) |  |  |  | 468 | 391 | 907 | 750
INT_L_X2Y51/INT_L.WL1END3->>SR1BEG_S0 | Buffer | 1.1622 | 0.008429 | 0.056 | 0.046 | 0.132 | 0.109
INT_L_X2Y51/SR1BEG_S0 | Part of wire | 0 | 0
INT_L_X2Y51/INT_L.SR1BEG_S0->>IMUX_L2 | Buffer | 1.6107 | 0.007713 | 0.047 | 0.038 | 0.138 | 0.114
INT_L_X2Y51/IMUX_L2 | Part of wire | 0 | 0
CLBLL_L_X2Y51/CLBLL_IMUX2 | Part of wire | 0 | 0
CLBLL_L_X2Y51/CLBLL_L.CLBLL_IMUX2->CLBLL_LL_A2 | PassTransistor | 0 |  | 0 | 0 | 0 | 0
CLBLL_L_X2Y51/CLBLL_LL_A2 | Part of wire | 0 | 0
masterReg/register_reg_r1_0_31_18_23_i_22/I2 | Inpin |  | 0 | 0.212 | 0.17 | 0.507 | 0.409
regReadDataA[18]: masterReg/readData1_reg[18]/Q to masterReg/register_reg_r1_0_31_18_23_i_22/I2 sum delays
regReadDataA[18]: masterReg/readData1_reg[18]/Q to masterReg/register_reg_r1_0_31_18_23_i_22/I2sum delays + cap delay
regReadDataA[18]: masterReg/readData1_reg[18]/Q to masterReg/register_reg_r1_0_31_18_23_i_22/I2Total delay (from Vivado) |  |  |  | 435 | 366 | 812 | 674
INT_L_X2Y51/INT_L.SR1BEG_S0->>SR1BEG1 | Buffer | 1.1622 | 0.008429 | 0.056 | 0.046 | 0.132 | 0.109
INT_L_X2Y51/SR1BEG1 | Part of wire | 0 | 0
INT_L_X2Y50/SR1END1 | Part of wire | 0 | 0
INT_L_X2Y50/INT_L.SR1END1->>IMUX_L11 | Buffer | 1.6107 | 0.007713 | 0.047 | 0.038 | 0.138 | 0.114
INT_L_X2Y50/IMUX_L11 | Part of wire | 0 | 0
CLBLL_L_X2Y50/CLBLL_IMUX11 | Part of wire | 0 | 0
CLBLL_L_X2Y50/CLBLL_L.CLBLL_IMUX11->CLBLL_LL_A4 | PassTransistor | 0 |  | 0 | 0 | 0 | 0
CLBLL_L_X2Y50/CLBLL_LL_A4 | Part of wire | 0 | 0.006818
masterReg/register_reg_r1_0_31_18_23_i_21/I0 | Inpin |  | 0 | 0.107 | 0.086 | 0.284 | 0.229
regReadDataA[18]: masterReg/readData1_reg[18]/Q to masterReg/register_reg_r1_0_31_18_23_i_21/I0 sum delays
regReadDataA[18]: masterReg/readData1_reg[18]/Q to masterReg/register_reg_r1_0_31_18_23_i_21/I0sum delays + cap delay
regReadDataA[18]: masterReg/readData1_reg[18]/Q to masterReg/register_reg_r1_0_31_18_23_i_21/I0Total delay (from Vivado) |  |  |  | 405 | 347 | 737 | 619
INT_L_X2Y51/INT_L.SR1BEG_S0->>SL1BEG0 | Buffer | 1.1622 | 0.008429 | 0.054 | 0.044 | 0.131 | 0.108
INT_L_X2Y51/SL1BEG0 | Part of wire | 0 | 0
INT_L_X2Y50/SL1END0 | Part of wire | 0 | 0
INT_L_X2Y50/INT_L.SL1END0->>SE2BEG0 | Buffer | 1.1851 | 0.008473 | 0.041 | 0.033 | 0.138 | 0.114
INT_L_X2Y50/SE2BEG0 | Part of wire | 0 | 0
INT_R_X3Y49/SE2END0 | Part of wire | 0 | 0
BRKH_INT_X2Y49/BRKH_INT_SE2A0 | Part of wire | 0.00523 | 0.001
INT_L_X2Y49/SE2A0 | Part of wire | 0 | 0
INT_R_X3Y49/INT_R.SE2END0->>ER1BEG1 | Buffer | 1.1622 | 0.008429 | 0.044 | 0.036 | 0.124 | 0.103
INT_R_X3Y49/ER1BEG1 | Part of wire | 0 | 0
INT_L_X4Y49/ER1END1 | Part of wire | 0 | 0
CLBLM_R_X3Y49/CLBLM_ER1BEG1 | Part of wire | 0.090496 | 0.005564
CLBLL_L_X4Y49/CLBLL_ER1BEG1 | Part of wire | 0.079184 | 0.005564
INT_L_X4Y49/INT_L.ER1END1->>IMUX_L20 | Buffer | 1.6107 | 0.007713 | 0.047 | 0.038 | 0.138 | 0.114
INT_L_X4Y49/IMUX_L20 | Part of wire | 0 | 0
CLBLL_L_X4Y49/CLBLL_IMUX20 | Part of wire | 0 | 0
CLBLL_L_X4Y49/CLBLL_L.CLBLL_IMUX20->CLBLL_L_C2 | PassTransistor | 0 |  | 0 | 0 | 0 | 0
CLBLL_L_X4Y49/CLBLL_L_C2 | Part of wire | 0 | 0
masterReg/readData2[1]_i_16/I3 | Inpin |  | 0 | 0.213 | 0.171 | 0.507 | 0.409
regReadDataA[18]: masterReg/readData1_reg[18]/Q to masterReg/readData2[1]_i_16/I3 sum delays
regReadDataA[18]: masterReg/readData1_reg[18]/Q to masterReg/readData2[1]_i_16/I3sum delays + cap delay
regReadDataA[18]: masterReg/readData1_reg[18]/Q to masterReg/readData2[1]_i_16/I3Total delay (from Vivado) |  |  |  | 627 | 532 | 1181 | 986
INT_R_X3Y49/INT_R.SE2END0->>BYP_ALT1 | Buffer | 0 | 0.00757 | 0 | 0 | 0 | 0
INT_R_X3Y49/BYP_ALT1 | Part of wire | 0 | 0
INT_R_X3Y49/INT_R.BYP_ALT1->>BYP_BOUNCE1 | Buffer | 1.4765 | 0 | 0.059 | 0.049 | 0.178 | 0.147
INT_R_X3Y49/BYP_BOUNCE1 | Part of wire | 0 | 0
INT_R_X3Y49/INT_R.BYP_BOUNCE1->>GFAN1 | Buffer | 1.6435 | 0.007485 | 0.072 | 0.059 | 0.17 | 0.141
INT_R_X3Y49/GFAN1 | Part of wire | 0 | 0
INT_R_X3Y49/INT_R.GFAN1->>IMUX30 | Buffer | 1.6107 | 0.007713 | 0.047 | 0.038 | 0.138 | 0.114
INT_R_X3Y49/IMUX30 | Part of wire | 0 | 0
CLBLM_R_X3Y49/CLBLM_IMUX30 | Part of wire | 0 | 0
CLBLM_R_X3Y49/CLBLM_R.CLBLM_IMUX30->CLBLM_L_C5 | PassTransistor | 0 |  | 0 | 0 | 0 | 0
CLBLM_R_X3Y49/CLBLM_L_C5 | Part of wire | 0 | 0
masterReg/readData2[16]_i_11/I1 | Inpin |  | 0 | 0.042 | 0.033 | 0.114 | 0.092
regReadDataA[18]: masterReg/readData1_reg[18]/Q to masterReg/readData2[16]_i_11/I1 sum delays
regReadDataA[18]: masterReg/readData1_reg[18]/Q to masterReg/readData2[16]_i_11/I1sum delays + cap delay
regReadDataA[18]: masterReg/readData1_reg[18]/Q to masterReg/readData2[16]_i_11/I1Total delay (from Vivado) |  |  |  | 539 | 462 | 1002 | 844

## Net regReadDataA_19_
Name | Type | RES | CAP | FAST_MAX | FAST_MIN | SLOW_MAX | SLOW_MIN | Downstream C | Delay from cap
CLBLM_R_X3Y52/CLBLM_M_BQ | Outpin | 1.4279 |  | 0 | 0 | 0 | 0
CLBLM_R_X3Y52/CLBLM_M_BQ | Part of wire | 0 | 0
CLBLM_R_X3Y52/CLBLM_R.CLBLM_M_BQ->CLBLM_LOGIC_OUTS5 | PassTransistor | 0 |  | 0 | 0 | 0 | 0
CLBLM_R_X3Y52/CLBLM_LOGIC_OUTS5 | Part of wire | 0 | 0
INT_R_X3Y52/LOGIC_OUTS5 | Part of wire | 0 | 0
INT_R_X3Y52/INT_R.LOGIC_OUTS5->>BYP_ALT4 | Buffer | 0 | 0.00757 | 0 | 0 | 0 | 0
INT_R_X3Y52/BYP_ALT4 | Part of wire | 0 | 0
INT_R_X3Y52/INT_R.BYP_ALT4->>BYP_BOUNCE4 | Buffer | 1.4765 | 0 | 0.059 | 0.049 | 0.178 | 0.147
INT_R_X3Y52/BYP_BOUNCE4 | Part of wire | 0 | 0
INT_R_X3Y52/INT_R.BYP_BOUNCE4->>BYP_ALT3 | Buffer | 0 | 0.00757 | 0 | 0 | 0 | 0
INT_R_X3Y52/BYP_ALT3 | Part of wire | 0 | 0
INT_R_X3Y52/INT_R.BYP_ALT3->>BYP_BOUNCE3 | Buffer | 1.4765 | 0 | 0.059 | 0.049 | 0.178 | 0.147
INT_R_X3Y52/BYP_BOUNCE3 | Part of wire | 0 | 0
INT_R_X3Y53/BYP_BOUNCE_N3_3 | Part of wire | 0 | 0
INT_R_X3Y52/INT_R.BYP_BOUNCE3->>IMUX39 | Buffer | 1.6107 | 0.007713 | 0.047 | 0.038 | 0.138 | 0.114
INT_R_X3Y52/IMUX39 | Part of wire | 0 | 0
CLBLM_R_X3Y52/CLBLM_IMUX39 | Part of wire | 0 | 0
CLBLM_R_X3Y52/CLBLM_R.CLBLM_IMUX39->CLBLM_L_D3 | PassTransistor | 0 |  | 0 | 0 | 0 | 0
CLBLM_R_X3Y52/CLBLM_L_D3 | Part of wire | 0 | 0
masterReg/readData2[28]_i_18/I3 | Inpin |  | 0 | 0.136 | 0.109 | 0.346 | 0.279
regReadDataA[19]: masterReg/readData1_reg[19]/Q to masterReg/readData2[28]_i_18/I3 sum delays
regReadDataA[19]: masterReg/readData1_reg[19]/Q to masterReg/readData2[28]_i_18/I3sum delays + cap delay
regReadDataA[19]: masterReg/readData1_reg[19]/Q to masterReg/readData2[28]_i_18/I3Total delay (from Vivado) |  |  |  | 354 | 298 | 706 | 584
INT_R_X3Y52/INT_R.LOGIC_OUTS5->>SS2BEG1 | Buffer | 1.1851 | 0.008473 | 0.06 | 0.05 | 0.134 | 0.111
INT_R_X3Y52/SS2BEG1 | Part of wire | 0 | 0
INT_R_X3Y50/SS2END1 | Part of wire | 0 | 0
INT_R_X3Y51/SS2A1 | Part of wire | 0 | 0
INT_R_X3Y50/INT_R.SS2END1->>IMUX11 | Buffer | 1.6107 | 0.007713 | 0.047 | 0.038 | 0.138 | 0.114
INT_R_X3Y50/IMUX11 | Part of wire | 0 | 0
CLBLM_R_X3Y50/CLBLM_IMUX11 | Part of wire | 0 | 0
CLBLM_R_X3Y50/CLBLM_R.CLBLM_IMUX11->CLBLM_M_A4 | PassTransistor | 0 |  | 0 | 0 | 0 | 0
CLBLM_R_X3Y50/CLBLM_M_A4 | Part of wire | 0 | 0
masterReg/register_reg_r1_0_31_18_23_i_20/I2 | Inpin |  | 0 | 0.113 | 0.091 | 0.303 | 0.244
regReadDataA[19]: masterReg/readData1_reg[19]/Q to masterReg/register_reg_r1_0_31_18_23_i_20/I2 sum delays
regReadDataA[19]: masterReg/readData1_reg[19]/Q to masterReg/register_reg_r1_0_31_18_23_i_20/I2sum delays + cap delay
regReadDataA[19]: masterReg/readData1_reg[19]/Q to masterReg/register_reg_r1_0_31_18_23_i_20/I2Total delay (from Vivado) |  |  |  | 271 | 230 | 514 | 427
INT_R_X3Y50/INT_R.SS2END1->>SE2BEG1 | Buffer | 1.1851 | 0.008473 | 0.041 | 0.033 | 0.138 | 0.114
INT_R_X3Y50/SE2BEG1 | Part of wire | 0 | 0
INT_L_X4Y49/SE2END1 | Part of wire | 0 | 0
BRKH_INT_X3Y49/BRKH_INT_SE2A1 | Part of wire | 0.00523 | 0.001
INT_R_X3Y49/SE2A1 | Part of wire | 0 | 0
CLBLM_R_X3Y49/CLBLM_SE2A1 | Part of wire | 0.090332 | 0.005065
CLBLL_L_X4Y49/CLBLL_SE2A1 | Part of wire | 0.07904 | 0.005065
INT_L_X4Y49/INT_L.SE2END1->>FAN_ALT6 | Buffer | 0 | 0.00757 | 0 | 0 | 0 | 0
INT_L_X4Y49/FAN_ALT6 | Part of wire | 0 | 0
INT_L_X4Y49/INT_L.FAN_ALT6->>FAN_BOUNCE6 | Buffer | 1.4765 | 0 | 0.059 | 0.049 | 0.178 | 0.147
INT_L_X4Y49/FAN_BOUNCE6 | Part of wire | 0 | 0
INT_L_X4Y48/FAN_BOUNCE_S3_6 | Part of wire | 0 | 0
INT_L_X4Y49/INT_L.FAN_BOUNCE6->>IMUX_L33 | Buffer | 1.6107 | 0.007713 | 0.047 | 0.038 | 0.138 | 0.114
INT_L_X4Y49/IMUX_L33 | Part of wire | 0 | 0
CLBLL_L_X4Y49/CLBLL_IMUX33 | Part of wire | 0 | 0
CLBLL_L_X4Y49/CLBLL_L.CLBLL_IMUX33->CLBLL_L_C1 | PassTransistor | 0 |  | 0 | 0 | 0 | 0
CLBLL_L_X4Y49/CLBLL_L_C1 | Part of wire | 0 | 0
masterReg/readData2[1]_i_16/I1 | Inpin |  | 0 | 0.215 | 0.173 | 0.517 | 0.417
regReadDataA[19]: masterReg/readData1_reg[19]/Q to masterReg/readData2[1]_i_16/I1 sum delays
regReadDataA[19]: masterReg/readData1_reg[19]/Q to masterReg/readData2[1]_i_16/I1sum delays + cap delay
regReadDataA[19]: masterReg/readData1_reg[19]/Q to masterReg/readData2[1]_i_16/I1Total delay (from Vivado) |  |  |  | 518 | 439 | 991 | 823
INT_L_X4Y49/INT_L.SE2END1->>WL1BEG0 | Buffer | 1.1622 | 0.008429 | 0.042 | 0.034 | 0.123 | 0.102
INT_L_X4Y49/WL1BEG0 | Part of wire | 0 | 0
INT_R_X3Y49/WL1END0 | Part of wire | 0 | 0
CLBLL_L_X4Y49/CLBLL_WL1END0 | Part of wire | 0.051272 | 0.006105
CLBLM_R_X3Y49/CLBLM_WL1END0 | Part of wire | 0.058596 | 0.006105
INT_R_X3Y49/INT_R.WL1END0->>IMUX1 | Buffer | 1.6107 | 0.007713 | 0.047 | 0.038 | 0.138 | 0.114
INT_R_X3Y49/IMUX1 | Part of wire | 0 | 0
CLBLM_R_X3Y49/CLBLM_IMUX1 | Part of wire | 0 | 0
CLBLM_R_X3Y49/CLBLM_R.CLBLM_IMUX1->CLBLM_M_A3 | PassTransistor | 0 |  | 0 | 0 | 0 | 0
CLBLM_R_X3Y49/CLBLM_M_A3 | Part of wire | 0 | 0
masterReg/register_reg_r1_0_31_18_23_i_19/I0 | Inpin |  | 0 | 0.141 | 0.114 | 0.372 | 0.3
regReadDataA[19]: masterReg/readData1_reg[19]/Q to masterReg/register_reg_r1_0_31_18_23_i_19/I0 sum delays
regReadDataA[19]: masterReg/readData1_reg[19]/Q to masterReg/register_reg_r1_0_31_18_23_i_19/I0sum delays + cap delay
regReadDataA[19]: masterReg/readData1_reg[19]/Q to masterReg/register_reg_r1_0_31_18_23_i_19/I0Total delay (from Vivado) |  |  |  | 451 | 389 | 850 | 714
INT_R_X3Y49/INT_R.WL1END0->>IMUX33 | Buffer | 1.6107 | 0.007713 | 0.047 | 0.038 | 0.138 | 0.114
INT_R_X3Y49/IMUX33 | Part of wire | 0 | 0
CLBLM_R_X3Y49/CLBLM_IMUX33 | Part of wire | 0 | 0
CLBLM_R_X3Y49/CLBLM_R.CLBLM_IMUX33->CLBLM_L_C1 | PassTransistor | 0 |  | 0 | 0 | 0 | 0
CLBLM_R_X3Y49/CLBLM_L_C1 | Part of wire | 0 | 0
masterReg/readData2[16]_i_11/I0 | Inpin |  | 0 | 0.215 | 0.173 | 0.517 | 0.417
regReadDataA[19]: masterReg/readData1_reg[19]/Q to masterReg/readData2[16]_i_11/I0 sum delays
regReadDataA[19]: masterReg/readData1_reg[19]/Q to masterReg/readData2[16]_i_11/I0sum delays + cap delay
regReadDataA[19]: masterReg/readData1_reg[19]/Q to masterReg/readData2[16]_i_11/I0Total delay (from Vivado) |  |  |  | 525 | 448 | 983 | 821
INT_R_X3Y52/INT_R.LOGIC_OUTS5->>SE2BEG1 | Buffer | 1.1851 | 0.008473 | 0.041 | 0.033 | 0.138 | 0.114
INT_R_X3Y52/SE2BEG1 | Part of wire | 0 | 0
INT_L_X4Y51/SE2END1 | Part of wire | 0 | 0
INT_R_X3Y51/SE2A1 | Part of wire | 0 | 0
CLBLM_R_X3Y51/CLBLM_SE2A1 | Part of wire | 0.090332 | 0.005065
CLBLL_L_X4Y51/CLBLL_SE2A1 | Part of wire | 0.07904 | 0.005065
INT_L_X4Y51/INT_L.SE2END1->>SL1BEG1 | Buffer | 1.1622 | 0.008429 | 0.054 | 0.044 | 0.131 | 0.108
INT_L_X4Y51/SL1BEG1 | Part of wire | 0 | 0
INT_L_X4Y50/SL1END1 | Part of wire | 0 | 0
INT_L_X4Y50/INT_L.SL1END1->>IMUX_L18 | Buffer | 1.6107 | 0.007713 | 0.047 | 0.038 | 0.138 | 0.114
INT_L_X4Y50/IMUX_L18 | Part of wire | 0 | 0
CLBLL_L_X4Y50/CLBLL_IMUX18 | Part of wire | 0 | 0
CLBLL_L_X4Y50/CLBLL_L.CLBLL_IMUX18->CLBLL_LL_B2 | PassTransistor | 0 |  | 0 | 0 | 0 | 0
CLBLL_L_X4Y50/CLBLL_LL_B2 | Part of wire | 0 | 0.002273
masterReg/i__carry__1_i_7/I3 | Inpin |  | 0 | 0.212 | 0.17 | 0.506 | 0.408
regReadDataA[19]: masterReg/readData1_reg[19]/Q to masterReg/i__carry__1_i_7/I3 sum delays
regReadDataA[19]: masterReg/readData1_reg[19]/Q to masterReg/i__carry__1_i_7/I3sum delays + cap delay
regReadDataA[19]: masterReg/readData1_reg[19]/Q to masterReg/i__carry__1_i_7/I3Total delay (from Vivado) |  |  |  | 456 | 387 | 844 | 704
INT_L_X4Y50/INT_L.SL1END1->>ER1BEG2 | Buffer | 1.1622 | 0.008429 | 0.044 | 0.036 | 0.122 | 0.101
INT_L_X4Y50/ER1BEG2 | Part of wire | 0 | 0
INT_R_X5Y50/ER1END2 | Part of wire | 0 | 0
INT_R_X5Y50/INT_R.ER1END2->>IMUX37 | Buffer | 1.6107 | 0.007713 | 0.047 | 0.038 | 0.138 | 0.114
INT_R_X5Y50/IMUX37 | Part of wire | 0 | 0
CLBLM_R_X5Y50/CLBLM_IMUX37 | Part of wire | 0 | 0
CLBLM_R_X5Y50/CLBLM_R.CLBLM_IMUX37->CLBLM_L_D4 | PassTransistor | 0 |  | 0 | 0 | 0 | 0
CLBLM_R_X5Y50/CLBLM_L_D4 | Part of wire | 0 | 0
masterReg/result0_carry__3_i_1/I0 | Inpin |  | 0 | 0.109 | 0.088 | 0.284 | 0.229
regReadDataA[19]: masterReg/readData1_reg[19]/Q to masterReg/result0_carry__3_i_1/I0 sum delays
regReadDataA[19]: masterReg/readData1_reg[19]/Q to masterReg/result0_carry__3_i_1/I0sum delays + cap delay
regReadDataA[19]: masterReg/readData1_reg[19]/Q to masterReg/result0_carry__3_i_1/I0Total delay (from Vivado) |  |  |  | 407 | 351 | 762 | 642
INT_R_X5Y50/INT_R.ER1END2->>IMUX44 | Buffer | 1.6107 | 0.007713 | 0.047 | 0.038 | 0.138 | 0.114
INT_R_X5Y50/IMUX44 | Part of wire | 0 | 0
CLBLM_R_X5Y50/CLBLM_IMUX44 | Part of wire | 0 | 0
CLBLM_R_X5Y50/CLBLM_R.CLBLM_IMUX44->CLBLM_M_D4 | PassTransistor | 0 |  | 0 | 0 | 0 | 0
CLBLM_R_X5Y50/CLBLM_M_D4 | Part of wire | 0 | 0
masterReg/i__carry__3_i_1/I1 | Inpin |  | 0 | 0.118 | 0.073 | 0.317 | 0.176
regReadDataA[19]: masterReg/readData1_reg[19]/Q to masterReg/i__carry__3_i_1/I1 sum delays
regReadDataA[19]: masterReg/readData1_reg[19]/Q to masterReg/i__carry__3_i_1/I1sum delays + cap delay
regReadDataA[19]: masterReg/readData1_reg[19]/Q to masterReg/i__carry__3_i_1/I1Total delay (from Vivado) |  |  |  | 416 | 336 | 788 | 596
INT_L_X4Y51/INT_L.SE2END1->>SE2BEG1 | Buffer | 1.1851 | 0.008473 | 0.041 | 0.033 | 0.138 | 0.114
INT_L_X4Y51/SE2BEG1 | Part of wire | 0 | 0
INT_R_X5Y50/SE2END1 | Part of wire | 0 | 0
INT_L_X4Y50/SE2A1 | Part of wire | 0 | 0
INT_R_X5Y50/INT_R.SE2END1->>EE2BEG1 | Buffer | 1.1851 | 0.008473 | 0.061 | 0.05 | 0.139 | 0.115
INT_R_X5Y50/EE2BEG1 | Part of wire | 0 | 0
INT_R_X7Y50/EE2END1 | Part of wire | 0 | 0
CLBLM_R_X5Y50/CLBLM_EE2BEG1 | Part of wire | 0 | 0
VBRK_X18Y53/VBRK_EE2BEG1 | Part of wire | 0.01211 | 0.00162
BRAM_L_X6Y50/BRAM_EE2BEG1_0 | Part of wire | 0.26892 | 0.06043
BRAM_INT_INTERFACE_L_X6Y50/INT_INTERFACE_EE2BEG1 | Part of wire | 0 | 0
INT_L_X6Y50/EE2A1 | Part of wire | 0 | 0
INT_R_X7Y50/INT_R.EE2END1->>IMUX3 | Buffer | 1.6107 | 0.007713 | 0.047 | 0.038 | 0.138 | 0.114
INT_R_X7Y50/IMUX3 | Part of wire | 0 | 0
CLBLM_R_X7Y50/CLBLM_IMUX3 | Part of wire | 0 | 0
CLBLM_R_X7Y50/CLBLM_R.CLBLM_IMUX3->CLBLM_L_A2 | PassTransistor | 0 |  | 0 | 0 | 0 | 0
CLBLM_R_X7Y50/CLBLM_L_A2 | Part of wire | 0 | 0
masterReg/readData2[31]_i_14/I5 | Inpin |  | 0 | 0.212 | 0.17 | 0.507 | 0.409
regReadDataA[19]: masterReg/readData1_reg[19]/Q to masterReg/readData2[31]_i_14/I5 sum delays
regReadDataA[19]: masterReg/readData1_reg[19]/Q to masterReg/readData2[31]_i_14/I5sum delays + cap delay
regReadDataA[19]: masterReg/readData1_reg[19]/Q to masterReg/readData2[31]_i_14/I5Total delay (from Vivado) |  |  |  | 585 | 507 | 1047 | 886
INT_R_X7Y50/INT_R.EE2END1->>IMUX34 | Buffer | 1.6107 | 0.007713 | 0.047 | 0.038 | 0.138 | 0.114
INT_R_X7Y50/IMUX34 | Part of wire | 0 | 0
CLBLM_R_X7Y50/CLBLM_IMUX34 | Part of wire | 0 | 0
CLBLM_R_X7Y50/CLBLM_R.CLBLM_IMUX34->CLBLM_L_C6 | PassTransistor | 0 |  | 0 | 0 | 0 | 0
CLBLM_R_X7Y50/CLBLM_L_C6 | Part of wire | 0 | 0
masterReg/register_reg_r1_0_31_0_5_i_51/I5 | Inpin |  | 0 | 0 | 0 | 0 | 0
regReadDataA[19]: masterReg/readData1_reg[19]/Q to masterReg/register_reg_r1_0_31_0_5_i_51/I5 sum delays
regReadDataA[19]: masterReg/readData1_reg[19]/Q to masterReg/register_reg_r1_0_31_0_5_i_51/I5sum delays + cap delay
regReadDataA[19]: masterReg/readData1_reg[19]/Q to masterReg/register_reg_r1_0_31_0_5_i_51/I5Total delay (from Vivado) |  |  |  | 373 | 337 | 619 | 542
INT_L_X4Y51/INT_L.SE2END1->>EL1BEG0 | Buffer | 1.1622 | 0.008429 | 0.043 | 0.035 | 0.124 | 0.103
INT_L_X4Y51/EL1BEG0 | Part of wire | 0 | 0
INT_R_X5Y51/EL1END0 | Part of wire | 0 | 0
INT_R_X5Y50/EL1END_S3_0 | Part of wire | 0 | 0
INT_R_X5Y51/INT_R.EL1END0->>FAN_ALT0 | Buffer | 0 | 0.00757 | 0 | 0 | 0 | 0
INT_R_X5Y51/FAN_ALT0 | Part of wire | 0 | 0
INT_R_X5Y51/INT_R.FAN_ALT0->>FAN_BOUNCE0 | Buffer | 1.4765 | 0 | 0.059 | 0.049 | 0.178 | 0.147
INT_R_X5Y51/FAN_BOUNCE0 | Part of wire | 0 | 0
INT_R_X5Y50/FAN_BOUNCE_S3_0 | Part of wire | 0 | 0
INT_R_X5Y50/INT_R.FAN_BOUNCE_S3_0->>BYP_ALT6 | Buffer | 0 | 0.00757 | 0 | 0 | 0 | 0
INT_R_X5Y50/BYP_ALT6 | Part of wire | 0 | 0
INT_R_X5Y50/INT_R.BYP_ALT6->>BYP6 | Buffer | 3.4899 | 0 | 0.055 | 0.045 | 0.179 | 0.148
INT_R_X5Y50/BYP6 | Part of wire | 0 | 0
CLBLM_R_X5Y50/CLBLM_BYP6 | Part of wire | 0 | 0
CLBLM_R_X5Y50/CLBLM_R.CLBLM_BYP6->CLBLM_M_DX | PassTransistor | 0 |  | 0 | 0 | 0 | 0
CLBLM_R_X5Y50/CLBLM_M_DX | Part of wire | 0 | 0
ALU1/result0_inferred__0/i__carry__3/DI[3] | Inpin |  | 0 | 0 | 0 | 0 | 0
regReadDataA[19]: masterReg/readData1_reg[19]/Q to ALU1/result0_inferred__0/i__carry__3/DI[3] sum delays
regReadDataA[19]: masterReg/readData1_reg[19]/Q to ALU1/result0_inferred__0/i__carry__3/DI[3]sum delays + cap delay
regReadDataA[19]: masterReg/readData1_reg[19]/Q to ALU1/result0_inferred__0/i__carry__3/DI[3]Total delay (from Vivado) |  |  |  | 311 | 275 | 595 | 509
INT_R_X5Y50/INT_R.EL1END_S3_0->>BYP_ALT7 | Buffer | 0 | 0.00757 | 0 | 0 | 0 | 0
INT_R_X5Y50/BYP_ALT7 | Part of wire | 0 | 0
INT_R_X5Y50/INT_R.BYP_ALT7->>BYP7 | Buffer | 3.4899 | 0 | 0.055 | 0.045 | 0.179 | 0.148
INT_R_X5Y50/BYP7 | Part of wire | 0 | 0
CLBLM_R_X5Y50/CLBLM_BYP7 | Part of wire | 0 | 0
CLBLM_R_X5Y50/CLBLM_R.CLBLM_BYP7->CLBLM_L_DX | PassTransistor | 0 |  | 0 | 0 | 0 | 0
CLBLM_R_X5Y50/CLBLM_L_DX | Part of wire | 0 | 0
ALU1/result0_carry__3/DI[3] | Inpin |  | 0 | 0 | 0 | 0 | 0
regReadDataA[19]: masterReg/readData1_reg[19]/Q to ALU1/result0_carry__3/DI[3] sum delays
regReadDataA[19]: masterReg/readData1_reg[19]/Q to ALU1/result0_carry__3/DI[3]sum delays + cap delay
regReadDataA[19]: masterReg/readData1_reg[19]/Q to ALU1/result0_carry__3/DI[3]Total delay (from Vivado) |  |  |  | 243 | 217 | 453 | 391
INT_R_X5Y51/INT_R.EL1END0->>ER1BEG1 | Buffer | 1.1622 | 0.008429 | 0.044 | 0.036 | 0.124 | 0.103
INT_R_X5Y51/ER1BEG1 | Part of wire | 0 | 0
INT_L_X6Y51/ER1END1 | Part of wire | 0 | 0
CLBLM_R_X5Y51/CLBLM_ER1BEG1 | Part of wire | 0.090496 | 0.005564
VBRK_X18Y54/VBRK_ER1BEG1 | Part of wire | 0.01211 | 0.00162
BRAM_L_X6Y50/BRAM_ER1BEG1_1 | Part of wire | 0.26892 | 0.064292
BRAM_INT_INTERFACE_L_X6Y51/INT_INTERFACE_ER1BEG1 | Part of wire | 0 | 0
INT_L_X6Y51/INT_L.ER1END1->>NR1BEG1 | Buffer | 1.1622 | 0.008429 | 0.056 | 0.046 | 0.132 | 0.109
INT_L_X6Y51/NR1BEG1 | Part of wire | 0 | 0
INT_L_X6Y52/NR1END1 | Part of wire | 0 | 0
INT_L_X6Y52/INT_L.NR1END1->>EE2BEG1 | Buffer | 1.1851 | 0.008473 | 0.061 | 0.05 | 0.139 | 0.115
INT_L_X6Y52/EE2BEG1 | Part of wire | 0 | 0
INT_L_X8Y52/EE2END1 | Part of wire | 0 | 0
INT_R_X7Y52/EE2A1 | Part of wire | 0 | 0
CLBLM_R_X7Y52/CLBLM_EE2A1 | Part of wire | 0 | 0
CLBLM_L_X8Y52/CLBLM_EE2A1 | Part of wire | 0 | 0
INT_L_X8Y52/INT_L.EE2END1->>IMUX_L3 | Buffer | 1.6107 | 0.007713 | 0.047 | 0.038 | 0.138 | 0.114
INT_L_X8Y52/IMUX_L3 | Part of wire | 0 | 0
CLBLM_L_X8Y52/CLBLM_IMUX3 | Part of wire | 0 | 0
CLBLM_L_X8Y52/CLBLM_L.CLBLM_IMUX3->CLBLM_L_A2 | PassTransistor | 0 |  | 0 | 0 | 0 | 0
CLBLM_L_X8Y52/CLBLM_L_A2 | Part of wire | 0 | 0
masterReg/readData2[30]_i_18/I0 | Inpin |  | 0 | 0.212 | 0.17 | 0.507 | 0.409
regReadDataA[19]: masterReg/readData1_reg[19]/Q to masterReg/readData2[30]_i_18/I0 sum delays
regReadDataA[19]: masterReg/readData1_reg[19]/Q to masterReg/readData2[30]_i_18/I0sum delays + cap delay
regReadDataA[19]: masterReg/readData1_reg[19]/Q to masterReg/readData2[30]_i_18/I0Total delay (from Vivado) |  |  |  | 748 | 652 | 1305 | 1110
INT_L_X6Y51/INT_L.ER1END1->>NE2BEG1 | Buffer | 1.1851 | 0.008473 | 0.041 | 0.033 | 0.134 | 0.111
INT_L_X6Y51/NE2BEG1 | Part of wire | 0 | 0
INT_R_X7Y52/NE2END1 | Part of wire | 0 | 0
INT_L_X6Y52/NE2A1 | Part of wire | 0 | 0
INT_R_X7Y52/INT_R.NE2END1->>IMUX19 | Buffer | 1.6107 | 0.007713 | 0.047 | 0.038 | 0.138 | 0.114
INT_R_X7Y52/IMUX19 | Part of wire | 0 | 0
CLBLM_R_X7Y52/CLBLM_IMUX19 | Part of wire | 0 | 0
CLBLM_R_X7Y52/CLBLM_R.CLBLM_IMUX19->CLBLM_L_B2 | PassTransistor | 0 |  | 0 | 0 | 0 | 0
CLBLM_R_X7Y52/CLBLM_L_B2 | Part of wire | 0 | 0
masterReg/readData2[29]_i_18/I1 | Inpin |  | 0 | 0.212 | 0.17 | 0.506 | 0.408
regReadDataA[19]: masterReg/readData1_reg[19]/Q to masterReg/readData2[29]_i_18/I1 sum delays
regReadDataA[19]: masterReg/readData1_reg[19]/Q to masterReg/readData2[29]_i_18/I1sum delays + cap delay
regReadDataA[19]: masterReg/readData1_reg[19]/Q to masterReg/readData2[29]_i_18/I1Total delay (from Vivado) |  |  |  | 663 | 580 | 1193 | 1016
INT_L_X6Y51/INT_L.ER1END1->>SL1BEG1 | Buffer | 1.1622 | 0.008429 | 0.054 | 0.044 | 0.131 | 0.108
INT_L_X6Y51/SL1BEG1 | Part of wire | 0 | 0
INT_L_X6Y50/SL1END1 | Part of wire | 0 | 0
INT_L_X6Y50/INT_L.SL1END1->>SE2BEG1 | Buffer | 1.1851 | 0.008473 | 0.041 | 0.033 | 0.138 | 0.114
INT_L_X6Y50/SE2BEG1 | Part of wire | 0 | 0
INT_R_X7Y49/SE2END1 | Part of wire | 0 | 0
BRKH_INT_X6Y49/BRKH_INT_SE2A1 | Part of wire | 0.00523 | 0.001
INT_L_X6Y49/SE2A1 | Part of wire | 0 | 0
INT_R_X7Y49/INT_R.SE2END1->>IMUX34 | Buffer | 1.6107 | 0.007713 | 0.047 | 0.038 | 0.138 | 0.114
INT_R_X7Y49/IMUX34 | Part of wire | 0 | 0
CLBLM_R_X7Y49/CLBLM_IMUX34 | Part of wire | 0 | 0
CLBLM_R_X7Y49/CLBLM_R.CLBLM_IMUX34->CLBLM_L_C6 | PassTransistor | 0 |  | 0 | 0 | 0 | 0
CLBLM_R_X7Y49/CLBLM_L_C6 | Part of wire | 0 | 0
masterReg/register_reg_r1_0_31_0_5_i_59/I3 | Inpin |  | 0 | 0 | 0 | 0 | 0
regReadDataA[19]: masterReg/readData1_reg[19]/Q to masterReg/register_reg_r1_0_31_0_5_i_59/I3 sum delays
regReadDataA[19]: masterReg/readData1_reg[19]/Q to masterReg/register_reg_r1_0_31_0_5_i_59/I3sum delays + cap delay
regReadDataA[19]: masterReg/readData1_reg[19]/Q to masterReg/register_reg_r1_0_31_0_5_i_59/I3Total delay (from Vivado) |  |  |  | 515 | 464 | 877 | 765

## Net regReadDataA_1_
Name | Type | RES | CAP | FAST_MAX | FAST_MIN | SLOW_MAX | SLOW_MIN | Downstream C | Delay from cap
CLBLL_L_X4Y43/CLBLL_LL_AQ | Outpin | 1.4279 |  | 0 | 0 | 0 | 0
CLBLL_L_X4Y43/CLBLL_LL_AQ | Part of wire | 0 | 0.002484
CLBLL_L_X4Y43/CLBLL_L.CLBLL_LL_AQ->CLBLL_LOGIC_OUTS4 | PassTransistor | 0 |  | 0 | 0 | 0 | 0
CLBLL_L_X4Y43/CLBLL_LOGIC_OUTS4 | Part of wire | 0 | 0
INT_L_X4Y43/LOGIC_OUTS_L4 | Part of wire | 0 | 0
INT_L_X4Y43/INT_L.LOGIC_OUTS_L4->>NN2BEG0 | Buffer | 1.1851 | 0.008473 | 0.06 | 0.05 | 0.132 | 0.109
INT_L_X4Y43/NN2BEG0 | Part of wire | 0 | 0
INT_L_X4Y45/NN2END0 | Part of wire | 0 | 0
INT_L_X4Y44/NN2END_S2_0 | Part of wire | 0 | 0
INT_L_X4Y44/NN2A0 | Part of wire | 0 | 0
INT_L_X4Y45/INT_L.NN2END0->>IMUX_L40 | Buffer | 1.6107 | 0.007713 | 0.047 | 0.038 | 0.138 | 0.114
INT_L_X4Y45/IMUX_L40 | Part of wire | 0 | 0
CLBLL_L_X4Y45/CLBLL_IMUX40 | Part of wire | 0 | 0
CLBLL_L_X4Y45/CLBLL_L.CLBLL_IMUX40->CLBLL_LL_D1 | PassTransistor | 0 |  | 0 | 0 | 0 | 0
CLBLL_L_X4Y45/CLBLL_LL_D1 | Part of wire | 0 | 0
masterReg/register_reg_r1_0_31_0_5_i_23/I1 | Inpin |  | 0 | 0.216 | 0.174 | 0.522 | 0.421
regReadDataA[1]: masterReg/readData1_reg[1]/Q to masterReg/register_reg_r1_0_31_0_5_i_23/I1 sum delays
regReadDataA[1]: masterReg/readData1_reg[1]/Q to masterReg/register_reg_r1_0_31_0_5_i_23/I1sum delays + cap delay
regReadDataA[1]: masterReg/readData1_reg[1]/Q to masterReg/register_reg_r1_0_31_0_5_i_23/I1Total delay (from Vivado) |  |  |  | 358 | 297 | 688 | 563
INT_L_X4Y43/INT_L.LOGIC_OUTS_L4->>NR1BEG0 | Buffer | 1.1622 | 0.008429 | 0.056 | 0.046 | 0.132 | 0.109
INT_L_X4Y43/NR1BEG0 | Part of wire | 0 | 0
INT_L_X4Y44/NR1END0 | Part of wire | 0 | 0
INT_L_X4Y44/INT_L.NR1END0->>IMUX_L32 | Buffer | 1.6107 | 0.007713 | 0.047 | 0.038 | 0.138 | 0.114
INT_L_X4Y44/IMUX_L32 | Part of wire | 0 | 0
CLBLL_L_X4Y44/CLBLL_IMUX32 | Part of wire | 0 | 0
CLBLL_L_X4Y44/CLBLL_L.CLBLL_IMUX32->CLBLL_LL_C1 | PassTransistor | 0 |  | 0 | 0 | 0 | 0
CLBLL_L_X4Y44/CLBLL_LL_C1 | Part of wire | 0 | 0.002273
masterReg/readData2[1]_i_4/I2 | Inpin |  | 0 | 0.215 | 0.173 | 0.517 | 0.417
regReadDataA[1]: masterReg/readData1_reg[1]/Q to masterReg/readData2[1]_i_4/I2 sum delays
regReadDataA[1]: masterReg/readData1_reg[1]/Q to masterReg/readData2[1]_i_4/I2sum delays + cap delay
regReadDataA[1]: masterReg/readData1_reg[1]/Q to masterReg/readData2[1]_i_4/I2Total delay (from Vivado) |  |  |  | 367 | 306 | 690 | 568
INT_L_X4Y44/INT_L.NR1END0->>NN2BEG0 | Buffer | 1.1851 | 0.008473 | 0.06 | 0.05 | 0.132 | 0.109
INT_L_X4Y44/NN2BEG0 | Part of wire | 0 | 0
INT_L_X4Y46/NN2END0 | Part of wire | 0 | 0
INT_L_X4Y45/NN2END_S2_0 | Part of wire | 0 | 0
INT_L_X4Y45/NN2A0 | Part of wire | 0 | 0
INT_L_X4Y45/INT_L.NN2END_S2_0->>IMUX_L39 | Buffer | 1.6107 | 0.007713 | 0.047 | 0.038 | 0.138 | 0.114
INT_L_X4Y45/IMUX_L39 | Part of wire | 0 | 0
CLBLL_L_X4Y45/CLBLL_IMUX39 | Part of wire | 0 | 0
CLBLL_L_X4Y45/CLBLL_L.CLBLL_IMUX39->CLBLL_L_D3 | PassTransistor | 0 |  | 0 | 0 | 0 | 0
CLBLL_L_X4Y45/CLBLL_L_D3 | Part of wire | 0 | 0
masterReg/readData2[1]_i_9/I1 | Inpin |  | 0 | 0.136 | 0.109 | 0.346 | 0.279
regReadDataA[1]: masterReg/readData1_reg[1]/Q to masterReg/readData2[1]_i_9/I1 sum delays
regReadDataA[1]: masterReg/readData1_reg[1]/Q to masterReg/readData2[1]_i_9/I1sum delays + cap delay
regReadDataA[1]: masterReg/readData1_reg[1]/Q to masterReg/readData2[1]_i_9/I1Total delay (from Vivado) |  |  |  | 380 | 324 | 682 | 570
INT_L_X4Y46/INT_L.NN2END0->>NW6BEG0 | Buffer | 1.5845 | 0.009979 | 0.075 | 0.062 | 0.175 | 0.144
INT_L_X4Y46/NW6BEG0 | Part of wire | 0 | 0
INT_L_X2Y50/NW6END0 | Part of wire | 0 | 0
INT_L_X2Y49/NW6END_S0_0 | Part of wire | 0 | 0
CLBLL_L_X4Y46/CLBLL_NW4A0 | Part of wire | 0 | 0
CLBLM_R_X3Y46/CLBLM_NW4A0 | Part of wire | 0 | 0
INT_R_X3Y46/NW6A0 | Part of wire | 0 | 0
INT_R_X3Y47/NW6B0 | Part of wire | 0 | 0
INT_R_X3Y48/NW6C0 | Part of wire | 0 | 0
INT_R_X3Y49/NW6D0 | Part of wire | 0 | 0
BRKH_INT_X3Y49/BRKH_INT_NW6D0 | Part of wire | 0.00523 | 0.001
INT_R_X3Y50/NW6E0 | Part of wire | 0 | 0
BRKH_INT_X2Y49/BRKH_INT_NW6END_S0_0 | Part of wire | 0.00523 | 0.001
INT_L_X2Y50/INT_L.NW6END0->>NE2BEG0 | Buffer | 1.1851 | 0.008473 | 0.041 | 0.033 | 0.134 | 0.111
INT_L_X2Y50/NE2BEG0 | Part of wire | 0 | 0
INT_R_X3Y51/NE2END0 | Part of wire | 0 | 0
INT_R_X3Y50/NE2END_S3_0 | Part of wire | 0 | 0
INT_L_X2Y51/NE2A0 | Part of wire | 0 | 0
INT_R_X3Y51/INT_R.NE2END0->>IMUX40 | Buffer | 1.6107 | 0.007713 | 0.047 | 0.038 | 0.138 | 0.114
INT_R_X3Y51/IMUX40 | Part of wire | 0 | 0
CLBLM_R_X3Y51/CLBLM_IMUX40 | Part of wire | 0 | 0
CLBLM_R_X3Y51/CLBLM_R.CLBLM_IMUX40->CLBLM_M_D1 | PassTransistor | 0 |  | 0 | 0 | 0 | 0
CLBLM_R_X3Y51/CLBLM_M_D1 | Part of wire | 0 | 0
masterReg/readData2[21]_i_11/I3 | Inpin |  | 0 | 0.226 | 0.145 | 0.54 | 0.305
regReadDataA[1]: masterReg/readData1_reg[1]/Q to masterReg/readData2[21]_i_11/I3 sum delays
regReadDataA[1]: masterReg/readData1_reg[1]/Q to masterReg/readData2[21]_i_11/I3sum delays + cap delay
regReadDataA[1]: masterReg/readData1_reg[1]/Q to masterReg/readData2[21]_i_11/I3Total delay (from Vivado) |  |  |  | 610 | 479 | 1127 | 832
INT_L_X4Y46/INT_L.NN2END0->>NE2BEG0 | Buffer | 1.1851 | 0.008473 | 0.041 | 0.033 | 0.134 | 0.111
INT_L_X4Y46/NE2BEG0 | Part of wire | 0 | 0
INT_R_X5Y47/NE2END0 | Part of wire | 0 | 0
INT_R_X5Y46/NE2END_S3_0 | Part of wire | 0 | 0
INT_L_X4Y47/NE2A0 | Part of wire | 0 | 0
INT_R_X5Y47/INT_R.NE2END0->>SL1BEG0 | Buffer | 1.1622 | 0.008429 | 0.054 | 0.044 | 0.131 | 0.108
INT_R_X5Y47/SL1BEG0 | Part of wire | 0 | 0
INT_R_X5Y46/SL1END0 | Part of wire | 0 | 0
INT_R_X5Y46/INT_R.SL1END0->>IMUX24 | Buffer | 1.6107 | 0.007713 | 0.047 | 0.038 | 0.138 | 0.114
INT_R_X5Y46/IMUX24 | Part of wire | 0 | 0
CLBLM_R_X5Y46/CLBLM_IMUX24 | Part of wire | 0 | 0
CLBLM_R_X5Y46/CLBLM_R.CLBLM_IMUX24->CLBLM_M_B5 | PassTransistor | 0 |  | 0 | 0 | 0 | 0
CLBLM_R_X5Y46/CLBLM_M_B5 | Part of wire | 0 | 0
masterReg/i__carry_i_3__0/I0 | Inpin |  | 0 | 0.052 | 0.042 | 0.137 | 0.111
regReadDataA[1]: masterReg/readData1_reg[1]/Q to masterReg/i__carry_i_3__0/I0 sum delays
regReadDataA[1]: masterReg/readData1_reg[1]/Q to masterReg/i__carry_i_3__0/I0sum delays + cap delay
regReadDataA[1]: masterReg/readData1_reg[1]/Q to masterReg/i__carry_i_3__0/I0Total delay (from Vivado) |  |  |  | 416 | 359 | 742 | 628
INT_R_X5Y46/INT_R.SL1END0->>IMUX25 | Buffer | 1.6107 | 0.007713 | 0.047 | 0.038 | 0.138 | 0.114
INT_R_X5Y46/IMUX25 | Part of wire | 0 | 0
CLBLM_R_X5Y46/CLBLM_IMUX25 | Part of wire | 0 | 0
CLBLM_R_X5Y46/CLBLM_R.CLBLM_IMUX25->CLBLM_L_B5 | PassTransistor | 0 |  | 0 | 0 | 0 | 0
CLBLM_R_X5Y46/CLBLM_L_B5 | Part of wire | 0 | 0
masterReg/result0_carry_i_3/I0 | Inpin |  | 0 | 0.043 | 0.034 | 0.116 | 0.093
regReadDataA[1]: masterReg/readData1_reg[1]/Q to masterReg/result0_carry_i_3/I0 sum delays
regReadDataA[1]: masterReg/readData1_reg[1]/Q to masterReg/result0_carry_i_3/I0sum delays + cap delay
regReadDataA[1]: masterReg/readData1_reg[1]/Q to masterReg/result0_carry_i_3/I0Total delay (from Vivado) |  |  |  | 407 | 351 | 726 | 614
INT_L_X4Y46/INT_L.NN2END0->>NR1BEG0 | Buffer | 1.1622 | 0.008429 | 0.056 | 0.046 | 0.132 | 0.109
INT_L_X4Y46/NR1BEG0 | Part of wire | 0 | 0
INT_L_X4Y47/NR1END0 | Part of wire | 0 | 0
INT_L_X4Y47/INT_L.NR1END0->>IMUX_L17 | Buffer | 1.6107 | 0.007713 | 0.047 | 0.038 | 0.138 | 0.114
INT_L_X4Y47/IMUX_L17 | Part of wire | 0 | 0
CLBLL_L_X4Y47/CLBLL_IMUX17 | Part of wire | 0 | 0
CLBLL_L_X4Y47/CLBLL_L.CLBLL_IMUX17->CLBLL_LL_B3 | PassTransistor | 0 |  | 0 | 0 | 0 | 0
CLBLL_L_X4Y47/CLBLL_LL_B3 | Part of wire | 0 | 0
masterReg/readData2[1]_i_18/I5 | Inpin |  | 0 | 0.136 | 0.109 | 0.349 | 0.281
regReadDataA[1]: masterReg/readData1_reg[1]/Q to masterReg/readData2[1]_i_18/I5 sum delays
regReadDataA[1]: masterReg/readData1_reg[1]/Q to masterReg/readData2[1]_i_18/I5sum delays + cap delay
regReadDataA[1]: masterReg/readData1_reg[1]/Q to masterReg/readData2[1]_i_18/I5Total delay (from Vivado) |  |  |  | 469 | 403 | 820 | 690
INT_L_X4Y47/INT_L.NR1END0->>IMUX_L32 | Buffer | 1.6107 | 0.007713 | 0.047 | 0.038 | 0.138 | 0.114
INT_L_X4Y47/IMUX_L32 | Part of wire | 0 | 0
CLBLL_L_X4Y47/CLBLL_IMUX32 | Part of wire | 0 | 0
CLBLL_L_X4Y47/CLBLL_L.CLBLL_IMUX32->CLBLL_LL_C1 | PassTransistor | 0 |  | 0 | 0 | 0 | 0
CLBLL_L_X4Y47/CLBLL_LL_C1 | Part of wire | 0 | 0.002273
masterReg/readData2[28]_i_16/I0 | Inpin |  | 0 | 0.215 | 0.173 | 0.517 | 0.417
regReadDataA[1]: masterReg/readData1_reg[1]/Q to masterReg/readData2[28]_i_16/I0 sum delays
regReadDataA[1]: masterReg/readData1_reg[1]/Q to masterReg/readData2[28]_i_16/I0sum delays + cap delay
regReadDataA[1]: masterReg/readData1_reg[1]/Q to masterReg/readData2[28]_i_16/I0Total delay (from Vivado) |  |  |  | 553 | 472 | 974 | 814
INT_L_X4Y47/INT_L.NR1END0->>NR1BEG0 | Buffer | 1.1622 | 0.008429 | 0.056 | 0.046 | 0.132 | 0.109
INT_L_X4Y47/NR1BEG0 | Part of wire | 0 | 0
INT_L_X4Y48/NR1END0 | Part of wire | 0 | 0
INT_L_X4Y48/INT_L.NR1END0->>IMUX_L1 | Buffer | 1.6107 | 0.007713 | 0.047 | 0.038 | 0.138 | 0.114
INT_L_X4Y48/IMUX_L1 | Part of wire | 0 | 0
CLBLL_L_X4Y48/CLBLL_IMUX1 | Part of wire | 0 | 0
CLBLL_L_X4Y48/CLBLL_L.CLBLL_IMUX1->CLBLL_LL_A3 | PassTransistor | 0 |  | 0 | 0 | 0 | 0
CLBLL_L_X4Y48/CLBLL_LL_A3 | Part of wire | 0 | 0.007955
masterReg/i__carry_i_8/I3 | Inpin |  | 0 | 0.133 | 0.107 | 0.344 | 0.278
regReadDataA[1]: masterReg/readData1_reg[1]/Q to masterReg/i__carry_i_8/I3 sum delays
regReadDataA[1]: masterReg/readData1_reg[1]/Q to masterReg/i__carry_i_8/I3sum delays + cap delay
regReadDataA[1]: masterReg/readData1_reg[1]/Q to masterReg/i__carry_i_8/I3Total delay (from Vivado) |  |  |  | 555 | 480 | 952 | 804
INT_L_X4Y48/INT_L.NR1END0->>WR1BEG1 | Buffer | 1.1622 | 0.008429 | 0.043 | 0.035 | 0.124 | 0.103
INT_L_X4Y48/WR1BEG1 | Part of wire | 0 | 0
INT_R_X3Y48/WR1END1 | Part of wire | 0 | 0
CLBLL_L_X4Y48/CLBLL_WR1END1 | Part of wire | 0.082696 | 0.005801
CLBLM_R_X3Y48/CLBLM_WR1END1 | Part of wire | 0.09451 | 0.005801
INT_R_X3Y48/INT_R.WR1END1->>NN2BEG1 | Buffer | 1.1851 | 0.008473 | 0.06 | 0.05 | 0.132 | 0.109
INT_R_X3Y48/NN2BEG1 | Part of wire | 0 | 0
INT_R_X3Y50/NN2END1 | Part of wire | 0 | 0
INT_R_X3Y49/NN2A1 | Part of wire | 0 | 0
BRKH_INT_X3Y49/BRKH_INT_NN2A1 | Part of wire | 0.00523 | 0.001
INT_R_X3Y50/INT_R.NN2END1->>IMUX10 | Buffer | 1.6107 | 0.007713 | 0.047 | 0.038 | 0.138 | 0.114
INT_R_X3Y50/IMUX10 | Part of wire | 0 | 0
CLBLM_R_X3Y50/CLBLM_IMUX10 | Part of wire | 0 | 0
CLBLM_R_X3Y50/CLBLM_R.CLBLM_IMUX10->CLBLM_L_A4 | PassTransistor | 0 |  | 0 | 0 | 0 | 0
CLBLM_R_X3Y50/CLBLM_L_A4 | Part of wire | 0 | 0
masterReg/led_OBUF[1]_inst_i_1/I2 | Inpin |  | 0 | 0.107 | 0.086 | 0.284 | 0.229
regReadDataA[1]: masterReg/readData1_reg[1]/Q to masterReg/led_OBUF[1]_inst_i_1/I2 sum delays
regReadDataA[1]: masterReg/readData1_reg[1]/Q to masterReg/led_OBUF[1]_inst_i_1/I2sum delays + cap delay
regReadDataA[1]: masterReg/readData1_reg[1]/Q to masterReg/led_OBUF[1]_inst_i_1/I2Total delay (from Vivado) |  |  |  | 670 | 582 | 1152 | 976
INT_R_X3Y48/INT_R.WR1END1->>IMUX42 | Buffer | 1.6107 | 0.007713 | 0.047 | 0.038 | 0.138 | 0.114
INT_R_X3Y48/IMUX42 | Part of wire | 0 | 0
CLBLM_R_X3Y48/CLBLM_IMUX42 | Part of wire | 0 | 0
CLBLM_R_X3Y48/CLBLM_R.CLBLM_IMUX42->CLBLM_L_D6 | PassTransistor | 0 |  | 0 | 0 | 0 | 0
CLBLM_R_X3Y48/CLBLM_L_D6 | Part of wire | 0 | 0
masterReg/readData2[0]_i_11/I3 | Inpin |  | 0 | 0.003 | 0.003 | 0.005 | 0.004
regReadDataA[1]: masterReg/readData1_reg[1]/Q to masterReg/readData2[0]_i_11/I3 sum delays
regReadDataA[1]: masterReg/readData1_reg[1]/Q to masterReg/readData2[0]_i_11/I3sum delays + cap delay
regReadDataA[1]: masterReg/readData1_reg[1]/Q to masterReg/readData2[0]_i_11/I3Total delay (from Vivado) |  |  |  | 496 | 439 | 804 | 693
INT_L_X4Y48/INT_L.NR1END0->>EE2BEG0 | Buffer | 1.1851 | 0.008473 | 0.061 | 0.05 | 0.139 | 0.115
INT_L_X4Y48/EE2BEG0 | Part of wire | 0 | 0
INT_L_X6Y48/EE2END0 | Part of wire | 0 | 0
INT_R_X5Y48/EE2A0 | Part of wire | 0 | 0
CLBLM_R_X5Y48/CLBLM_EE2A0 | Part of wire | 0 | 0
VBRK_X18Y50/VBRK_EE2A0 | Part of wire | 0.01211 | 0.00162
BRAM_L_X6Y45/BRAM_EE2A0_3 | Part of wire | 0.26892 | 0.06043
BRAM_INT_INTERFACE_L_X6Y48/INT_INTERFACE_EE2A0 | Part of wire | 0 | 0
INT_L_X6Y48/INT_L.EE2END0->>ER1BEG1 | Buffer | 1.1622 | 0.008429 | 0.044 | 0.036 | 0.124 | 0.103
INT_L_X6Y48/ER1BEG1 | Part of wire | 0 | 0
INT_R_X7Y48/ER1END1 | Part of wire | 0 | 0
INT_R_X7Y48/INT_R.ER1END1->>NR1BEG1 | Buffer | 1.1622 | 0.008429 | 0.056 | 0.046 | 0.132 | 0.109
INT_R_X7Y48/NR1BEG1 | Part of wire | 0 | 0
INT_R_X7Y49/NR1END1 | Part of wire | 0 | 0
INT_R_X7Y49/INT_R.NR1END1->>IMUX10 | Buffer | 1.6107 | 0.007713 | 0.047 | 0.038 | 0.138 | 0.114
INT_R_X7Y49/IMUX10 | Part of wire | 0 | 0
CLBLM_R_X7Y49/CLBLM_IMUX10 | Part of wire | 0 | 0
CLBLM_R_X7Y49/CLBLM_R.CLBLM_IMUX10->CLBLM_L_A4 | PassTransistor | 0 |  | 0 | 0 | 0 | 0
CLBLM_R_X7Y49/CLBLM_L_A4 | Part of wire | 0 | 0
masterReg/readData2[30]_i_12/I2 | Inpin |  | 0 | 0.107 | 0.086 | 0.284 | 0.229
regReadDataA[1]: masterReg/readData1_reg[1]/Q to masterReg/readData2[30]_i_12/I2 sum delays
regReadDataA[1]: masterReg/readData1_reg[1]/Q to masterReg/readData2[30]_i_12/I2sum delays + cap delay
regReadDataA[1]: masterReg/readData1_reg[1]/Q to masterReg/readData2[30]_i_12/I2Total delay (from Vivado) |  |  |  | 794 | 695 | 1320 | 1127
INT_R_X7Y48/INT_R.ER1END1->>IMUX43 | Buffer | 1.6107 | 0.007713 | 0.047 | 0.038 | 0.138 | 0.114
INT_R_X7Y48/IMUX43 | Part of wire | 0 | 0
CLBLM_R_X7Y48/CLBLM_IMUX43 | Part of wire | 0 | 0
CLBLM_R_X7Y48/CLBLM_R.CLBLM_IMUX43->CLBLM_M_D6 | PassTransistor | 0 |  | 0 | 0 | 0 | 0
CLBLM_R_X7Y48/CLBLM_M_D6 | Part of wire | 0 | 0
masterReg/register_reg_r1_0_31_0_5_i_45/I1 | Inpin |  | 0 | 0.01 | 0.003 | 0.022 | 0.007
regReadDataA[1]: masterReg/readData1_reg[1]/Q to masterReg/register_reg_r1_0_31_0_5_i_45/I1 sum delays
regReadDataA[1]: masterReg/readData1_reg[1]/Q to masterReg/register_reg_r1_0_31_0_5_i_45/I1sum delays + cap delay
regReadDataA[1]: masterReg/readData1_reg[1]/Q to masterReg/register_reg_r1_0_31_0_5_i_45/I1Total delay (from Vivado) |  |  |  | 633 | 558 | 996 | 858
INT_L_X4Y47/INT_L.NR1END0->>EL1BEG_N3 | Buffer | 1.1622 | 0.008429 | 0.043 | 0.035 | 0.123 | 0.102
INT_L_X4Y47/EL1BEG_N3 | Part of wire | 0 | 0
INT_R_X5Y46/EL1END3 | Part of wire | 0 | 0
INT_L_X4Y46/EL1BEG3 | Part of wire | 0 | 0
INT_R_X5Y46/INT_R.EL1END3->>EL1BEG2 | Buffer | 1.1622 | 0.008429 | 0.043 | 0.035 | 0.123 | 0.102
INT_R_X5Y46/EL1BEG2 | Part of wire | 0 | 0
INT_L_X6Y46/EL1END2 | Part of wire | 0 | 0
CLBLM_R_X5Y46/CLBLM_EL1BEG2 | Part of wire | 0.052151 | 0.00469
VBRK_X18Y48/VBRK_EL1BEG2 | Part of wire | 0.01211 | 0.00162
BRAM_L_X6Y45/BRAM_EL1BEG2_1 | Part of wire | 0.26892 | 0.064292
BRAM_INT_INTERFACE_L_X6Y46/INT_INTERFACE_EL1BEG2 | Part of wire | 0 | 0
INT_L_X6Y46/INT_L.EL1END2->>SE2BEG2 | Buffer | 1.1851 | 0.008473 | 0.042 | 0.034 | 0.138 | 0.114
INT_L_X6Y46/SE2BEG2 | Part of wire | 0 | 0
INT_R_X7Y45/SE2END2 | Part of wire | 0 | 0
INT_L_X6Y45/SE2A2 | Part of wire | 0 | 0
INT_R_X7Y45/INT_R.SE2END2->>IMUX36 | Buffer | 1.6107 | 0.007713 | 0.047 | 0.038 | 0.138 | 0.114
INT_R_X7Y45/IMUX36 | Part of wire | 0 | 0
CLBLM_R_X7Y45/CLBLM_IMUX36 | Part of wire | 0 | 0
CLBLM_R_X7Y45/CLBLM_R.CLBLM_IMUX36->CLBLM_L_D2 | PassTransistor | 0 |  | 0 | 0 | 0 | 0
CLBLM_R_X7Y45/CLBLM_L_D2 | Part of wire | 0 | 0
masterReg/register_reg_r1_0_31_0_5_i_41/I2 | Inpin |  | 0 | 0.213 | 0.171 | 0.509 | 0.41
regReadDataA[1]: masterReg/readData1_reg[1]/Q to masterReg/register_reg_r1_0_31_0_5_i_41/I2 sum delays
regReadDataA[1]: masterReg/readData1_reg[1]/Q to masterReg/register_reg_r1_0_31_0_5_i_41/I2sum delays + cap delay
regReadDataA[1]: masterReg/readData1_reg[1]/Q to masterReg/register_reg_r1_0_31_0_5_i_41/I2Total delay (from Vivado) |  |  |  | 797 | 692 | 1404 | 1189
INT_R_X5Y46/INT_R.EL1END3->>FAN_ALT3 | Buffer | 0 | 0.00757 | 0 | 0 | 0 | 0
INT_R_X5Y46/FAN_ALT3 | Part of wire | 0 | 0
INT_R_X5Y46/INT_R.FAN_ALT3->>FAN_BOUNCE3 | Buffer | 1.4765 | 0 | 0.059 | 0.049 | 0.178 | 0.147
INT_R_X5Y46/FAN_BOUNCE3 | Part of wire | 0 | 0
INT_R_X5Y46/INT_R.FAN_BOUNCE3->>FAN_ALT7 | Buffer | 0 | 0.00757 | 0 | 0 | 0 | 0
INT_R_X5Y46/FAN_ALT7 | Part of wire | 0 | 0
INT_R_X5Y46/INT_R.FAN_ALT7->>FAN_BOUNCE7 | Buffer | 1.4765 | 0 | 0.059 | 0.049 | 0.178 | 0.147
INT_R_X5Y46/FAN_BOUNCE7 | Part of wire | 0 | 0
INT_R_X5Y46/INT_R.FAN_BOUNCE7->>BYP_ALT4 | Buffer | 0 | 0.00757 | 0 | 0 | 0 | 0
INT_R_X5Y46/BYP_ALT4 | Part of wire | 0 | 0
INT_R_X5Y46/INT_R.BYP_ALT4->>BYP4 | Buffer | 3.4899 | 0 | 0.055 | 0.045 | 0.179 | 0.148
INT_R_X5Y46/BYP4 | Part of wire | 0 | 0
CLBLM_R_X5Y46/CLBLM_BYP4 | Part of wire | 0 | 0
CLBLM_R_X5Y46/CLBLM_R.CLBLM_BYP4->CLBLM_M_BX | PassTransistor | 0 |  | 0 | 0 | 0 | 0
CLBLM_R_X5Y46/CLBLM_M_BX | Part of wire | 0 | 0
ALU1/result0_inferred__0/i__carry/DI[1] | Inpin |  | 0 | 0 | 0 | 0 | 0
regReadDataA[1]: masterReg/readData1_reg[1]/Q to ALU1/result0_inferred__0/i__carry/DI[1] sum delays
regReadDataA[1]: masterReg/readData1_reg[1]/Q to ALU1/result0_inferred__0/i__carry/DI[1]sum delays + cap delay
regReadDataA[1]: masterReg/readData1_reg[1]/Q to ALU1/result0_inferred__0/i__carry/DI[1]Total delay (from Vivado) |  |  |  | 548 | 480 | 979 | 833
INT_R_X5Y46/INT_R.FAN_BOUNCE3->>BYP_ALT5 | Buffer | 0 | 0.00757 | 0 | 0 | 0 | 0
INT_R_X5Y46/BYP_ALT5 | Part of wire | 0 | 0
INT_R_X5Y46/INT_R.BYP_ALT5->>BYP5 | Buffer | 3.4899 | 0 | 0.055 | 0.045 | 0.179 | 0.148
INT_R_X5Y46/BYP5 | Part of wire | 0 | 0
CLBLM_R_X5Y46/CLBLM_BYP5 | Part of wire | 0 | 0
CLBLM_R_X5Y46/CLBLM_R.CLBLM_BYP5->CLBLM_L_BX | PassTransistor | 0 |  | 0 | 0 | 0 | 0
CLBLM_R_X5Y46/CLBLM_L_BX | Part of wire | 0 | 0
ALU1/result0_carry/DI[1] | Inpin |  | 0 | 0 | 0 | 0 | 0
regReadDataA[1]: masterReg/readData1_reg[1]/Q to ALU1/result0_carry/DI[1] sum delays
regReadDataA[1]: masterReg/readData1_reg[1]/Q to ALU1/result0_carry/DI[1]sum delays + cap delay
regReadDataA[1]: masterReg/readData1_reg[1]/Q to ALU1/result0_carry/DI[1]Total delay (from Vivado) |  |  |  | 480 | 422 | 837 | 715

## Net regReadDataA_20_
Name | Type | RES | CAP | FAST_MAX | FAST_MIN | SLOW_MAX | SLOW_MIN | Downstream C | Delay from cap
CLBLM_R_X3Y53/CLBLM_L_BQ | Outpin | 1.4279 |  | 0 | 0 | 0 | 0
CLBLM_R_X3Y53/CLBLM_L_BQ | Part of wire | 0 | 0
CLBLM_R_X3Y53/CLBLM_R.CLBLM_L_BQ->CLBLM_LOGIC_OUTS1 | PassTransistor | 0 |  | 0 | 0 | 0 | 0
CLBLM_R_X3Y53/CLBLM_LOGIC_OUTS1 | Part of wire | 0 | 0
INT_R_X3Y53/LOGIC_OUTS1 | Part of wire | 0 | 0
INT_R_X3Y53/INT_R.LOGIC_OUTS1->>SS2BEG1 | Buffer | 1.1851 | 0.008473 | 0.06 | 0.05 | 0.134 | 0.111
INT_R_X3Y53/SS2BEG1 | Part of wire | 0 | 0
INT_R_X3Y51/SS2END1 | Part of wire | 0 | 0
INT_R_X3Y52/SS2A1 | Part of wire | 0 | 0
INT_R_X3Y51/INT_R.SS2END1->>IMUX34 | Buffer | 1.6107 | 0.007713 | 0.047 | 0.038 | 0.138 | 0.114
INT_R_X3Y51/IMUX34 | Part of wire | 0 | 0
CLBLM_R_X3Y51/CLBLM_IMUX34 | Part of wire | 0 | 0
CLBLM_R_X3Y51/CLBLM_R.CLBLM_IMUX34->CLBLM_L_C6 | PassTransistor | 0 |  | 0 | 0 | 0 | 0
CLBLM_R_X3Y51/CLBLM_L_C6 | Part of wire | 0 | 0
masterReg/readData2[20]_i_12/I5 | Inpin |  | 0 | 0 | 0 | 0 | 0
regReadDataA[20]: masterReg/readData1_reg[20]/Q to masterReg/readData2[20]_i_12/I5 sum delays
regReadDataA[20]: masterReg/readData1_reg[20]/Q to masterReg/readData2[20]_i_12/I5sum delays + cap delay
regReadDataA[20]: masterReg/readData1_reg[20]/Q to masterReg/readData2[20]_i_12/I5Total delay (from Vivado) |  |  |  | 150 | 131 | 257 | 219
INT_R_X3Y53/INT_R.LOGIC_OUTS1->>SL1BEG1 | Buffer | 1.1622 | 0.008429 | 0.054 | 0.044 | 0.131 | 0.108
INT_R_X3Y53/SL1BEG1 | Part of wire | 0 | 0
INT_R_X3Y52/SL1END1 | Part of wire | 0 | 0
INT_R_X3Y52/INT_R.SL1END1->>IMUX42 | Buffer | 1.6107 | 0.007713 | 0.047 | 0.038 | 0.138 | 0.114
INT_R_X3Y52/IMUX42 | Part of wire | 0 | 0
CLBLM_R_X3Y52/CLBLM_IMUX42 | Part of wire | 0 | 0
CLBLM_R_X3Y52/CLBLM_R.CLBLM_IMUX42->CLBLM_L_D6 | PassTransistor | 0 |  | 0 | 0 | 0 | 0
CLBLM_R_X3Y52/CLBLM_L_D6 | Part of wire | 0 | 0
masterReg/readData2[28]_i_18/I5 | Inpin |  | 0 | 0.003 | 0.003 | 0.005 | 0.004
regReadDataA[20]: masterReg/readData1_reg[20]/Q to masterReg/readData2[28]_i_18/I5 sum delays
regReadDataA[20]: masterReg/readData1_reg[20]/Q to masterReg/readData2[28]_i_18/I5sum delays + cap delay
regReadDataA[20]: masterReg/readData1_reg[20]/Q to masterReg/readData2[28]_i_18/I5Total delay (from Vivado) |  |  |  | 147 | 128 | 249 | 212
INT_R_X3Y53/INT_R.LOGIC_OUTS1->>ER1BEG2 | Buffer | 1.1622 | 0.008429 | 0.044 | 0.036 | 0.122 | 0.101
INT_R_X3Y53/ER1BEG2 | Part of wire | 0 | 0
INT_L_X4Y53/ER1END2 | Part of wire | 0 | 0
CLBLM_R_X3Y53/CLBLM_ER1BEG2 | Part of wire | 0.090496 | 0.005564
CLBLL_L_X4Y53/CLBLL_ER1BEG2 | Part of wire | 0.079184 | 0.005564
INT_L_X4Y53/INT_L.ER1END2->>IMUX_L22 | Buffer | 1.6107 | 0.007713 | 0.047 | 0.038 | 0.138 | 0.114
INT_L_X4Y53/IMUX_L22 | Part of wire | 0 | 0
CLBLL_L_X4Y53/CLBLL_IMUX22 | Part of wire | 0 | 0
CLBLL_L_X4Y53/CLBLL_L.CLBLL_IMUX22->CLBLL_LL_C3 | PassTransistor | 0 |  | 0 | 0 | 0 | 0
CLBLL_L_X4Y53/CLBLL_LL_C3 | Part of wire | 0 | 0.001136
masterReg/register_reg_r1_0_31_18_23_i_26/I2 | Inpin |  | 0 | 0.137 | 0.11 | 0.351 | 0.283
regReadDataA[20]: masterReg/readData1_reg[20]/Q to masterReg/register_reg_r1_0_31_18_23_i_26/I2 sum delays
regReadDataA[20]: masterReg/readData1_reg[20]/Q to masterReg/register_reg_r1_0_31_18_23_i_26/I2sum delays + cap delay
regReadDataA[20]: masterReg/readData1_reg[20]/Q to masterReg/register_reg_r1_0_31_18_23_i_26/I2Total delay (from Vivado) |  |  |  | 299 | 255 | 562 | 470
INT_L_X4Y53/INT_L.ER1END2->>EL1BEG1 | Buffer | 1.1622 | 0.008429 | 0.043 | 0.035 | 0.124 | 0.103
INT_L_X4Y53/EL1BEG1 | Part of wire | 0 | 0
INT_R_X5Y53/EL1END1 | Part of wire | 0 | 0
INT_R_X5Y53/INT_R.EL1END1->>SS2BEG1 | Buffer | 1.1851 | 0.008473 | 0.06 | 0.05 | 0.134 | 0.111
INT_R_X5Y53/SS2BEG1 | Part of wire | 0 | 0
INT_R_X5Y51/SS2END1 | Part of wire | 0 | 0
INT_R_X5Y52/SS2A1 | Part of wire | 0 | 0
INT_R_X5Y51/INT_R.SS2END1->>IMUX3 | Buffer | 1.6107 | 0.007713 | 0.047 | 0.038 | 0.138 | 0.114
INT_R_X5Y51/IMUX3 | Part of wire | 0 | 0
CLBLM_R_X5Y51/CLBLM_IMUX3 | Part of wire | 0 | 0
CLBLM_R_X5Y51/CLBLM_R.CLBLM_IMUX3->CLBLM_L_A2 | PassTransistor | 0 |  | 0 | 0 | 0 | 0
CLBLM_R_X5Y51/CLBLM_L_A2 | Part of wire | 0 | 0
masterReg/result0_carry__4_i_4/I0 | Inpin |  | 0 | 0.212 | 0.17 | 0.507 | 0.409
regReadDataA[20]: masterReg/readData1_reg[20]/Q to masterReg/result0_carry__4_i_4/I0 sum delays
regReadDataA[20]: masterReg/readData1_reg[20]/Q to masterReg/result0_carry__4_i_4/I0sum delays + cap delay
regReadDataA[20]: masterReg/readData1_reg[20]/Q to masterReg/result0_carry__4_i_4/I0Total delay (from Vivado) |  |  |  | 527 | 450 | 968 | 810
INT_R_X5Y51/INT_R.SS2END1->>IMUX11 | Buffer | 1.6107 | 0.007713 | 0.047 | 0.038 | 0.138 | 0.114
INT_R_X5Y51/IMUX11 | Part of wire | 0 | 0
CLBLM_R_X5Y51/CLBLM_IMUX11 | Part of wire | 0 | 0
CLBLM_R_X5Y51/CLBLM_R.CLBLM_IMUX11->CLBLM_M_A4 | PassTransistor | 0 |  | 0 | 0 | 0 | 0
CLBLM_R_X5Y51/CLBLM_M_A4 | Part of wire | 0 | 0
masterReg/i__carry__4_i_4/I1 | Inpin |  | 0 | 0.113 | 0.091 | 0.303 | 0.244
regReadDataA[20]: masterReg/readData1_reg[20]/Q to masterReg/i__carry__4_i_4/I1 sum delays
regReadDataA[20]: masterReg/readData1_reg[20]/Q to masterReg/i__carry__4_i_4/I1sum delays + cap delay
regReadDataA[20]: masterReg/readData1_reg[20]/Q to masterReg/i__carry__4_i_4/I1Total delay (from Vivado) |  |  |  | 428 | 371 | 789 | 666
INT_R_X5Y51/INT_R.SS2END1->>FAN_ALT7 | Buffer | 0 | 0.00757 | 0 | 0 | 0 | 0
INT_R_X5Y51/FAN_ALT7 | Part of wire | 0 | 0
INT_R_X5Y51/INT_R.FAN_ALT7->>FAN_BOUNCE7 | Buffer | 1.4765 | 0 | 0.059 | 0.049 | 0.178 | 0.147
INT_R_X5Y51/FAN_BOUNCE7 | Part of wire | 0 | 0
INT_R_X5Y51/INT_R.FAN_BOUNCE7->>BYP_ALT0 | Buffer | 0 | 0.00757 | 0 | 0 | 0 | 0
INT_R_X5Y51/BYP_ALT0 | Part of wire | 0 | 0
INT_R_X5Y51/INT_R.BYP_ALT0->>BYP0 | Buffer | 3.4899 | 0 | 0.055 | 0.045 | 0.179 | 0.148
INT_R_X5Y51/BYP0 | Part of wire | 0 | 0
CLBLM_R_X5Y51/CLBLM_BYP0 | Part of wire | 0 | 0
CLBLM_R_X5Y51/CLBLM_R.CLBLM_BYP0->CLBLM_L_AX | PassTransistor | 0 |  | 0 | 0 | 0 | 0
CLBLM_R_X5Y51/CLBLM_L_AX | Part of wire | 0 | 0
ALU1/result0_carry__4/DI[0] | Inpin |  | 0 | 0 | 0 | 0 | 0
regReadDataA[20]: masterReg/readData1_reg[20]/Q to ALU1/result0_carry__4/DI[0] sum delays
regReadDataA[20]: masterReg/readData1_reg[20]/Q to ALU1/result0_carry__4/DI[0]sum delays + cap delay
regReadDataA[20]: masterReg/readData1_reg[20]/Q to ALU1/result0_carry__4/DI[0]Total delay (from Vivado) |  |  |  | 391 | 345 | 714 | 610
INT_R_X5Y51/INT_R.BYP_ALT0->>BYP_BOUNCE0 | Buffer | 1.4765 | 0 | 0.059 | 0.049 | 0.178 | 0.147
INT_R_X5Y51/BYP_BOUNCE0 | Part of wire | 0 | 0
INT_R_X5Y51/INT_R.BYP_BOUNCE0->>BYP_ALT1 | Buffer | 0 | 0.00757 | 0 | 0 | 0 | 0
INT_R_X5Y51/BYP_ALT1 | Part of wire | 0 | 0
INT_R_X5Y51/INT_R.BYP_ALT1->>BYP1 | Buffer | 3.4899 | 0 | 0.055 | 0.045 | 0.179 | 0.148
INT_R_X5Y51/BYP1 | Part of wire | 0 | 0
CLBLM_R_X5Y51/CLBLM_BYP1 | Part of wire | 0 | 0
CLBLM_R_X5Y51/CLBLM_R.CLBLM_BYP1->CLBLM_M_AX | PassTransistor | 0 |  | 0 | 0 | 0 | 0
CLBLM_R_X5Y51/CLBLM_M_AX | Part of wire | 0 | 0
ALU1/result0_inferred__0/i__carry__4/DI[0] | Inpin |  | 0 | 0 | 0 | 0 | 0
regReadDataA[20]: masterReg/readData1_reg[20]/Q to ALU1/result0_inferred__0/i__carry__4/DI[0] sum delays
regReadDataA[20]: masterReg/readData1_reg[20]/Q to ALU1/result0_inferred__0/i__carry__4/DI[0]sum delays + cap delay
regReadDataA[20]: masterReg/readData1_reg[20]/Q to ALU1/result0_inferred__0/i__carry__4/DI[0]Total delay (from Vivado) |  |  |  | 460 | 404 | 857 | 729
INT_R_X5Y51/INT_R.SS2END1->>SW2BEG1 | Buffer | 1.1851 | 0.008473 | 0.041 | 0.033 | 0.132 | 0.109
INT_R_X5Y51/SW2BEG1 | Part of wire | 0 | 0
INT_L_X4Y50/SW2END1 | Part of wire | 0 | 0
INT_R_X5Y50/SW2A1 | Part of wire | 0 | 0
INT_L_X4Y50/INT_L.SW2END1->>SW2BEG1 | Buffer | 1.1851 | 0.008473 | 0.041 | 0.033 | 0.132 | 0.109
INT_L_X4Y50/SW2BEG1 | Part of wire | 0 | 0
INT_R_X3Y49/SW2END1 | Part of wire | 0 | 0
BRKH_INT_X4Y49/BRKH_INT_SW2A1 | Part of wire | 0.00523 | 0.001
INT_L_X4Y49/SW2A1 | Part of wire | 0 | 0
CLBLL_L_X4Y49/CLBLL_SW2A1 | Part of wire | 0.078932 | 0.005896
CLBLM_R_X3Y49/CLBLM_SW2A1 | Part of wire | 0.090208 | 0.005896
INT_R_X3Y49/INT_R.SW2END1->>IMUX3 | Buffer | 1.6107 | 0.007713 | 0.047 | 0.038 | 0.138 | 0.114
INT_R_X3Y49/IMUX3 | Part of wire | 0 | 0
CLBLM_R_X3Y49/CLBLM_IMUX3 | Part of wire | 0 | 0
CLBLM_R_X3Y49/CLBLM_R.CLBLM_IMUX3->CLBLM_L_A2 | PassTransistor | 0 |  | 0 | 0 | 0 | 0
CLBLM_R_X3Y49/CLBLM_L_A2 | Part of wire | 0 | 0
masterReg/register_reg_r1_0_31_18_23_i_25/I0 | Inpin |  | 0 | 0.212 | 0.17 | 0.507 | 0.409
regReadDataA[20]: masterReg/readData1_reg[20]/Q to masterReg/register_reg_r1_0_31_18_23_i_25/I0 sum delays
regReadDataA[20]: masterReg/readData1_reg[20]/Q to masterReg/register_reg_r1_0_31_18_23_i_25/I0sum delays + cap delay
regReadDataA[20]: masterReg/readData1_reg[20]/Q to masterReg/register_reg_r1_0_31_18_23_i_25/I0Total delay (from Vivado) |  |  |  | 661 | 568 | 1242 | 1044
INT_L_X4Y50/INT_L.SW2END1->>FAN_ALT6 | Buffer | 0 | 0.00757 | 0 | 0 | 0 | 0
INT_L_X4Y50/FAN_ALT6 | Part of wire | 0 | 0
INT_L_X4Y50/INT_L.FAN_ALT6->>FAN_BOUNCE6 | Buffer | 1.4765 | 0 | 0.059 | 0.049 | 0.178 | 0.147
INT_L_X4Y50/FAN_BOUNCE6 | Part of wire | 0 | 0
INT_L_X4Y49/FAN_BOUNCE_S3_6 | Part of wire | 0 | 0
BRKH_INT_X4Y49/BRKH_INT_FAN_BOUNCE_S3_6 | Part of wire | 0 | 0.001
INT_L_X4Y49/INT_L.FAN_BOUNCE_S3_6->>IMUX_L23 | Buffer | 1.6107 | 0.007713 | 0.047 | 0.038 | 0.138 | 0.114
INT_L_X4Y49/IMUX_L23 | Part of wire | 0 | 0
CLBLL_L_X4Y49/CLBLL_IMUX23 | Part of wire | 0 | 0
CLBLL_L_X4Y49/CLBLL_L.CLBLL_IMUX23->CLBLL_L_C3 | PassTransistor | 0 |  | 0 | 0 | 0 | 0
CLBLL_L_X4Y49/CLBLL_L_C3 | Part of wire | 0 | 0
masterReg/readData2[1]_i_16/I0 | Inpin |  | 0 | 0.137 | 0.11 | 0.351 | 0.283
regReadDataA[20]: masterReg/readData1_reg[20]/Q to masterReg/readData2[1]_i_16/I0 sum delays
regReadDataA[20]: masterReg/readData1_reg[20]/Q to masterReg/readData2[1]_i_16/I0sum delays + cap delay
regReadDataA[20]: masterReg/readData1_reg[20]/Q to masterReg/readData2[1]_i_16/I0Total delay (from Vivado) |  |  |  | 588 | 508 | 1107 | 933
INT_L_X4Y50/INT_L.SW2END1->>BYP_ALT4 | Buffer | 0 | 0.00757 | 0 | 0 | 0 | 0
INT_L_X4Y50/BYP_ALT4 | Part of wire | 0 | 0
INT_L_X4Y50/INT_L.BYP_ALT4->>BYP_BOUNCE4 | Buffer | 1.4765 | 0 | 0.059 | 0.049 | 0.178 | 0.147
INT_L_X4Y50/BYP_BOUNCE4 | Part of wire | 0 | 0
INT_L_X4Y50/INT_L.BYP_BOUNCE4->>IMUX_L22 | Buffer | 1.6107 | 0.007713 | 0.047 | 0.038 | 0.138 | 0.114
INT_L_X4Y50/IMUX_L22 | Part of wire | 0 | 0
CLBLL_L_X4Y50/CLBLL_IMUX22 | Part of wire | 0 | 0
CLBLL_L_X4Y50/CLBLL_L.CLBLL_IMUX22->CLBLL_LL_C3 | PassTransistor | 0 |  | 0 | 0 | 0 | 0
CLBLL_L_X4Y50/CLBLL_LL_C3 | Part of wire | 0 | 0.001136
masterReg/i__carry__1_i_2/I2 | Inpin |  | 0 | 0.137 | 0.11 | 0.351 | 0.283
regReadDataA[20]: masterReg/readData1_reg[20]/Q to masterReg/i__carry__1_i_2/I2 sum delays
regReadDataA[20]: masterReg/readData1_reg[20]/Q to masterReg/i__carry__1_i_2/I2sum delays + cap delay
regReadDataA[20]: masterReg/readData1_reg[20]/Q to masterReg/i__carry__1_i_2/I2Total delay (from Vivado) |  |  |  | 589 | 509 | 1108 | 934
INT_R_X5Y53/INT_R.EL1END1->>EL1BEG0 | Buffer | 1.1622 | 0.008429 | 0.043 | 0.035 | 0.124 | 0.103
INT_R_X5Y53/EL1BEG0 | Part of wire | 0 | 0
INT_L_X6Y53/EL1END0 | Part of wire | 0 | 0
INT_L_X6Y52/EL1END_S3_0 | Part of wire | 0 | 0
CLBLM_R_X5Y53/CLBLM_EL1BEG0 | Part of wire | 0.052151 | 0.00469
VBRK_X18Y56/VBRK_EL1BEG0 | Part of wire | 0.01211 | 0.00162
BRAM_L_X6Y50/BRAM_EL1BEG0_3 | Part of wire | 0.26892 | 0.064292
BRAM_INT_INTERFACE_L_X6Y53/INT_INTERFACE_EL1BEG0 | Part of wire | 0 | 0
INT_L_X6Y53/INT_L.EL1END0->>EL1BEG_N3 | Buffer | 1.1622 | 0.008429 | 0.043 | 0.035 | 0.123 | 0.102
INT_L_X6Y53/EL1BEG_N3 | Part of wire | 0 | 0
INT_R_X7Y52/EL1END3 | Part of wire | 0 | 0
INT_L_X6Y52/EL1BEG3 | Part of wire | 0 | 0
INT_R_X7Y52/INT_R.EL1END3->>IMUX14 | Buffer | 1.6107 | 0.007713 | 0.047 | 0.038 | 0.138 | 0.114
INT_R_X7Y52/IMUX14 | Part of wire | 0 | 0
CLBLM_R_X7Y52/CLBLM_IMUX14 | Part of wire | 0 | 0
CLBLM_R_X7Y52/CLBLM_R.CLBLM_IMUX14->CLBLM_L_B1 | PassTransistor | 0 |  | 0 | 0 | 0 | 0
CLBLM_R_X7Y52/CLBLM_L_B1 | Part of wire | 0 | 0
masterReg/readData2[29]_i_18/I3 | Inpin |  | 0 | 0.213 | 0.171 | 0.518 | 0.417
regReadDataA[20]: masterReg/readData1_reg[20]/Q to masterReg/readData2[29]_i_18/I3 sum delays
regReadDataA[20]: masterReg/readData1_reg[20]/Q to masterReg/readData2[29]_i_18/I3sum delays + cap delay
regReadDataA[20]: masterReg/readData1_reg[20]/Q to masterReg/readData2[29]_i_18/I3Total delay (from Vivado) |  |  |  | 643 | 560 | 1157 | 981
INT_R_X7Y52/INT_R.EL1END3->>SL1BEG3 | Buffer | 1.1622 | 0.008429 | 0.054 | 0.044 | 0.131 | 0.108
INT_R_X7Y52/SL1BEG3 | Part of wire | 0 | 0
INT_R_X7Y51/SL1END3 | Part of wire | 0 | 0
INT_R_X7Y51/INT_R.SL1END3->>SL1BEG3 | Buffer | 1.1622 | 0.008429 | 0.054 | 0.044 | 0.131 | 0.108
INT_R_X7Y51/SL1BEG3 | Part of wire | 0 | 0
INT_R_X7Y50/SL1END3 | Part of wire | 0 | 0
INT_R_X7Y50/INT_R.SL1END3->>IMUX23 | Buffer | 1.6107 | 0.007713 | 0.047 | 0.038 | 0.138 | 0.114
INT_R_X7Y50/IMUX23 | Part of wire | 0 | 0
CLBLM_R_X7Y50/CLBLM_IMUX23 | Part of wire | 0 | 0
CLBLM_R_X7Y50/CLBLM_R.CLBLM_IMUX23->CLBLM_L_C3 | PassTransistor | 0 |  | 0 | 0 | 0 | 0
CLBLM_R_X7Y50/CLBLM_L_C3 | Part of wire | 0 | 0
masterReg/register_reg_r1_0_31_0_5_i_51/I3 | Inpin |  | 0 | 0.137 | 0.11 | 0.351 | 0.283
regReadDataA[20]: masterReg/readData1_reg[20]/Q to masterReg/register_reg_r1_0_31_0_5_i_51/I3 sum delays
regReadDataA[20]: masterReg/readData1_reg[20]/Q to masterReg/register_reg_r1_0_31_0_5_i_51/I3sum delays + cap delay
regReadDataA[20]: masterReg/readData1_reg[20]/Q to masterReg/register_reg_r1_0_31_0_5_i_51/I3Total delay (from Vivado) |  |  |  | 692 | 604 | 1226 | 1044
INT_R_X7Y52/INT_R.EL1END3->>EL1BEG2 | Buffer | 1.1622 | 0.008429 | 0.043 | 0.035 | 0.123 | 0.102
INT_R_X7Y52/EL1BEG2 | Part of wire | 0 | 0
INT_L_X8Y52/EL1END2 | Part of wire | 0 | 0
CLBLM_R_X7Y52/CLBLM_EL1BEG2 | Part of wire | 0.052151 | 0.00469
CLBLM_L_X8Y52/CLBLM_EL1BEG2 | Part of wire | 0.052151 | 0.00469
INT_L_X8Y52/INT_L.EL1END2->>IMUX_L5 | Buffer | 1.6107 | 0.007713 | 0.047 | 0.038 | 0.138 | 0.114
INT_L_X8Y52/IMUX_L5 | Part of wire | 0 | 0
CLBLM_L_X8Y52/CLBLM_IMUX5 | Part of wire | 0 | 0
CLBLM_L_X8Y52/CLBLM_L.CLBLM_IMUX5->CLBLM_L_A6 | PassTransistor | 0 |  | 0 | 0 | 0 | 0
CLBLM_L_X8Y52/CLBLM_L_A6 | Part of wire | 0 | 0
masterReg/readData2[30]_i_18/I1 | Inpin |  | 0 | 0.002 | 0.002 | 0.005 | 0.004
regReadDataA[20]: masterReg/readData1_reg[20]/Q to masterReg/readData2[30]_i_18/I1 sum delays
regReadDataA[20]: masterReg/readData1_reg[20]/Q to masterReg/readData2[30]_i_18/I1sum delays + cap delay
regReadDataA[20]: masterReg/readData1_reg[20]/Q to masterReg/readData2[30]_i_18/I1Total delay (from Vivado) |  |  |  | 506 | 457 | 859 | 750
INT_L_X8Y52/INT_L.EL1END2->>SL1BEG2 | Buffer | 1.1622 | 0.008429 | 0.054 | 0.044 | 0.131 | 0.108
INT_L_X8Y52/SL1BEG2 | Part of wire | 0 | 0
INT_L_X8Y51/SL1END2 | Part of wire | 0 | 0
INT_L_X8Y51/INT_L.SL1END2->>SR1BEG3 | Buffer | 1.1622 | 0.008429 | 0.057 | 0.047 | 0.14 | 0.116
INT_L_X8Y51/SR1BEG3 | Part of wire | 0 | 0
INT_L_X8Y50/SR1END3 | Part of wire | 0 | 0
INT_L_X8Y51/SR1END_N3_3 | Part of wire | 0 | 0
INT_L_X8Y50/INT_L.SR1END3->>SW2BEG3 | Buffer | 1.1851 | 0.008473 | 0.041 | 0.033 | 0.137 | 0.113
INT_L_X8Y50/SW2BEG3 | Part of wire | 0 | 0
INT_R_X7Y49/SW2END3 | Part of wire | 0 | 0
INT_R_X7Y50/SW2END_N0_3 | Part of wire | 0 | 0
BRKH_INT_X8Y49/BRKH_INT_SW2A3 | Part of wire | 0.00523 | 0.001
INT_L_X8Y49/SW2A3 | Part of wire | 0 | 0
CLBLM_L_X8Y49/CLBLM_SW2A3 | Part of wire | 0.090208 | 0.005896
CLBLM_R_X7Y49/CLBLM_SW2A3 | Part of wire | 0.090208 | 0.005896
BRKH_INT_X7Y49/BRKH_INT_SW2END3 | Part of wire | 0.00523 | 0.001
INT_R_X7Y49/INT_R.SW2END3->>IMUX23 | Buffer | 1.6107 | 0.007713 | 0.047 | 0.038 | 0.138 | 0.114
INT_R_X7Y49/IMUX23 | Part of wire | 0 | 0
CLBLM_R_X7Y49/CLBLM_IMUX23 | Part of wire | 0 | 0
CLBLM_R_X7Y49/CLBLM_R.CLBLM_IMUX23->CLBLM_L_C3 | PassTransistor | 0 |  | 0 | 0 | 0 | 0
CLBLM_R_X7Y49/CLBLM_L_C3 | Part of wire | 0 | 0
masterReg/register_reg_r1_0_31_0_5_i_59/I1 | Inpin |  | 0 | 0.137 | 0.11 | 0.351 | 0.283
regReadDataA[20]: masterReg/readData1_reg[20]/Q to masterReg/register_reg_r1_0_31_0_5_i_59/I1 sum delays
regReadDataA[20]: masterReg/readData1_reg[20]/Q to masterReg/register_reg_r1_0_31_0_5_i_59/I1sum delays + cap delay
regReadDataA[20]: masterReg/readData1_reg[20]/Q to masterReg/register_reg_r1_0_31_0_5_i_59/I1Total delay (from Vivado) |  |  |  | 848 | 744 | 1516 | 1295
INT_L_X8Y50/INT_L.SR1END3->>IMUX_L39 | Buffer | 1.6107 | 0.007713 | 0.047 | 0.038 | 0.138 | 0.114
INT_L_X8Y50/IMUX_L39 | Part of wire | 0 | 0
CLBLM_L_X8Y50/CLBLM_IMUX39 | Part of wire | 0 | 0
CLBLM_L_X8Y50/CLBLM_L.CLBLM_IMUX39->CLBLM_L_D3 | PassTransistor | 0 |  | 0 | 0 | 0 | 0
CLBLM_L_X8Y50/CLBLM_L_D3 | Part of wire | 0 | 0
masterReg/readData2[31]_i_18/I0 | Inpin |  | 0 | 0.136 | 0.109 | 0.346 | 0.279
regReadDataA[20]: masterReg/readData1_reg[20]/Q to masterReg/readData2[31]_i_18/I0 sum delays
regReadDataA[20]: masterReg/readData1_reg[20]/Q to masterReg/readData2[31]_i_18/I0sum delays + cap delay
regReadDataA[20]: masterReg/readData1_reg[20]/Q to masterReg/readData2[31]_i_18/I0Total delay (from Vivado) |  |  |  | 777 | 681 | 1373 | 1172

## Net regReadDataA_21_
Name | Type | RES | CAP | FAST_MAX | FAST_MIN | SLOW_MAX | SLOW_MIN | Downstream C | Delay from cap
CLBLM_R_X3Y55/CLBLM_L_AQ | Outpin | 1.4279 |  | 0 | 0 | 0 | 0
CLBLM_R_X3Y55/CLBLM_L_AQ | Part of wire | 0 | 0
CLBLM_R_X3Y55/CLBLM_R.CLBLM_L_AQ->CLBLM_LOGIC_OUTS0 | PassTransistor | 0 |  | 0 | 0 | 0 | 0
CLBLM_R_X3Y55/CLBLM_LOGIC_OUTS0 | Part of wire | 0 | 0
INT_R_X3Y55/LOGIC_OUTS0 | Part of wire | 0 | 0
INT_R_X3Y55/INT_R.LOGIC_OUTS0->>SS2BEG0 | Buffer | 1.1851 | 0.008473 | 0.06 | 0.05 | 0.134 | 0.111
INT_R_X3Y55/SS2BEG0 | Part of wire | 0 | 0
INT_R_X3Y53/SS2END0 | Part of wire | 0 | 0
INT_R_X3Y54/SS2A0 | Part of wire | 0 | 0
INT_R_X3Y53/INT_R.SS2END0->>SR1BEG1 | Buffer | 1.1622 | 0.008429 | 0.056 | 0.046 | 0.132 | 0.109
INT_R_X3Y53/SR1BEG1 | Part of wire | 0 | 0
INT_R_X3Y52/SR1END1 | Part of wire | 0 | 0
INT_R_X3Y52/INT_R.SR1END1->>IMUX19 | Buffer | 1.6107 | 0.007713 | 0.047 | 0.038 | 0.138 | 0.114
INT_R_X3Y52/IMUX19 | Part of wire | 0 | 0
CLBLM_R_X3Y52/CLBLM_IMUX19 | Part of wire | 0 | 0
CLBLM_R_X3Y52/CLBLM_R.CLBLM_IMUX19->CLBLM_L_B2 | PassTransistor | 0 |  | 0 | 0 | 0 | 0
CLBLM_R_X3Y52/CLBLM_L_B2 | Part of wire | 0 | 0
masterReg/register_reg_r1_0_31_18_23_i_24/I2 | Inpin |  | 0 | 0.212 | 0.17 | 0.506 | 0.408
regReadDataA[21]: masterReg/readData1_reg[21]/Q to masterReg/register_reg_r1_0_31_18_23_i_24/I2 sum delays
regReadDataA[21]: masterReg/readData1_reg[21]/Q to masterReg/register_reg_r1_0_31_18_23_i_24/I2sum delays + cap delay
regReadDataA[21]: masterReg/readData1_reg[21]/Q to masterReg/register_reg_r1_0_31_18_23_i_24/I2Total delay (from Vivado) |  |  |  | 413 | 342 | 783 | 643
INT_R_X3Y53/INT_R.SS2END0->>SE2BEG0 | Buffer | 1.1851 | 0.008473 | 0.041 | 0.033 | 0.138 | 0.114
INT_R_X3Y53/SE2BEG0 | Part of wire | 0 | 0
INT_L_X4Y52/SE2END0 | Part of wire | 0 | 0
INT_R_X3Y52/SE2A0 | Part of wire | 0 | 0
CLBLM_R_X3Y52/CLBLM_SE2A0 | Part of wire | 0.090332 | 0.005065
CLBLL_L_X4Y52/CLBLL_SE2A0 | Part of wire | 0.07904 | 0.005065
INT_L_X4Y52/INT_L.SE2END0->>IMUX_L25 | Buffer | 1.6107 | 0.007713 | 0.047 | 0.038 | 0.138 | 0.114
INT_L_X4Y52/IMUX_L25 | Part of wire | 0 | 0
CLBLL_L_X4Y52/CLBLL_IMUX25 | Part of wire | 0 | 0
CLBLL_L_X4Y52/CLBLL_L.CLBLL_IMUX25->CLBLL_L_B5 | PassTransistor | 0 |  | 0 | 0 | 0 | 0
CLBLL_L_X4Y52/CLBLL_L_B5 | Part of wire | 0 | 0
masterReg/readData2[1]_i_12/I5 | Inpin |  | 0 | 0.043 | 0.034 | 0.116 | 0.093
regReadDataA[21]: masterReg/readData1_reg[21]/Q to masterReg/readData2[1]_i_12/I5 sum delays
regReadDataA[21]: masterReg/readData1_reg[21]/Q to masterReg/readData2[1]_i_12/I5sum delays + cap delay
regReadDataA[21]: masterReg/readData1_reg[21]/Q to masterReg/readData2[1]_i_12/I5Total delay (from Vivado) |  |  |  | 286 | 250 | 515 | 438
INT_L_X4Y52/INT_L.SE2END0->>SS2BEG0 | Buffer | 1.1851 | 0.008473 | 0.06 | 0.05 | 0.134 | 0.111
INT_L_X4Y52/SS2BEG0 | Part of wire | 0 | 0
INT_L_X4Y50/SS2END0 | Part of wire | 0 | 0
INT_L_X4Y51/SS2A0 | Part of wire | 0 | 0
INT_L_X4Y50/INT_L.SS2END0->>SW2BEG0 | Buffer | 1.1851 | 0.008473 | 0.041 | 0.033 | 0.137 | 0.113
INT_L_X4Y50/SW2BEG0 | Part of wire | 0 | 0
INT_R_X3Y49/SW2END0 | Part of wire | 0 | 0
BRKH_INT_X4Y49/BRKH_INT_SW2A0 | Part of wire | 0.00523 | 0.001
INT_L_X4Y49/SW2A0 | Part of wire | 0 | 0
CLBLL_L_X4Y49/CLBLL_SW2A0 | Part of wire | 0.078932 | 0.005896
CLBLM_R_X3Y49/CLBLM_SW2A0 | Part of wire | 0.090208 | 0.005896
INT_R_X3Y49/INT_R.SW2END0->>IMUX25 | Buffer | 1.6107 | 0.007713 | 0.047 | 0.038 | 0.138 | 0.114
INT_R_X3Y49/IMUX25 | Part of wire | 0 | 0
CLBLM_R_X3Y49/CLBLM_IMUX25 | Part of wire | 0 | 0
CLBLM_R_X3Y49/CLBLM_R.CLBLM_IMUX25->CLBLM_L_B5 | PassTransistor | 0 |  | 0 | 0 | 0 | 0
CLBLM_R_X3Y49/CLBLM_L_B5 | Part of wire | 0 | 0
masterReg/register_reg_r1_0_31_18_23_i_23/I0 | Inpin |  | 0 | 0.043 | 0.034 | 0.116 | 0.093
regReadDataA[21]: masterReg/readData1_reg[21]/Q to masterReg/register_reg_r1_0_31_18_23_i_23/I0 sum delays
regReadDataA[21]: masterReg/readData1_reg[21]/Q to masterReg/register_reg_r1_0_31_18_23_i_23/I0sum delays + cap delay
regReadDataA[21]: masterReg/readData1_reg[21]/Q to masterReg/register_reg_r1_0_31_18_23_i_23/I0Total delay (from Vivado) |  |  |  | 441 | 387 | 792 | 675
INT_L_X4Y50/INT_L.SS2END0->>IMUX_L32 | Buffer | 1.6107 | 0.007713 | 0.047 | 0.038 | 0.138 | 0.114
INT_L_X4Y50/IMUX_L32 | Part of wire | 0 | 0
CLBLL_L_X4Y50/CLBLL_IMUX32 | Part of wire | 0 | 0
CLBLL_L_X4Y50/CLBLL_L.CLBLL_IMUX32->CLBLL_LL_C1 | PassTransistor | 0 |  | 0 | 0 | 0 | 0
CLBLL_L_X4Y50/CLBLL_LL_C1 | Part of wire | 0 | 0.002273
masterReg/i__carry__1_i_6/I3 | Inpin |  | 0 | 0.215 | 0.173 | 0.517 | 0.417
regReadDataA[21]: masterReg/readData1_reg[21]/Q to masterReg/i__carry__1_i_6/I3 sum delays
regReadDataA[21]: masterReg/readData1_reg[21]/Q to masterReg/i__carry__1_i_6/I3sum delays + cap delay
regReadDataA[21]: masterReg/readData1_reg[21]/Q to masterReg/i__carry__1_i_6/I3Total delay (from Vivado) |  |  |  | 549 | 470 | 1000 | 836
INT_L_X4Y50/INT_L.SS2END0->>EE2BEG0 | Buffer | 1.1851 | 0.008473 | 0.061 | 0.05 | 0.139 | 0.115
INT_L_X4Y50/EE2BEG0 | Part of wire | 0 | 0
INT_L_X6Y50/EE2END0 | Part of wire | 0 | 0
INT_R_X5Y50/EE2A0 | Part of wire | 0 | 0
CLBLM_R_X5Y50/CLBLM_EE2A0 | Part of wire | 0 | 0
VBRK_X18Y53/VBRK_EE2A0 | Part of wire | 0.01211 | 0.00162
BRAM_L_X6Y50/BRAM_EE2A0_0 | Part of wire | 0.26892 | 0.06043
BRAM_INT_INTERFACE_L_X6Y50/INT_INTERFACE_EE2A0 | Part of wire | 0 | 0
INT_L_X6Y50/INT_L.EE2END0->>NR1BEG0 | Buffer | 1.1622 | 0.008429 | 0.056 | 0.046 | 0.132 | 0.109
INT_L_X6Y50/NR1BEG0 | Part of wire | 0 | 0
INT_L_X6Y51/NR1END0 | Part of wire | 0 | 0
INT_L_X6Y51/INT_L.NR1END0->>WR1BEG1 | Buffer | 1.1622 | 0.008429 | 0.043 | 0.035 | 0.124 | 0.103
INT_L_X6Y51/WR1BEG1 | Part of wire | 0 | 0
INT_R_X5Y51/WR1END1 | Part of wire | 0 | 0
BRAM_INT_INTERFACE_L_X6Y51/INT_INTERFACE_WR1END1 | Part of wire | 0 | 0
BRAM_L_X6Y50/BRAM_WR1END1_1 | Part of wire | 0.26892 | 0.064292
VBRK_X18Y54/VBRK_WR1END1 | Part of wire | 0.01211 | 0.00162
CLBLM_R_X5Y51/CLBLM_WR1END1 | Part of wire | 0.09451 | 0.005801
INT_R_X5Y51/INT_R.WR1END1->>BYP_ALT4 | Buffer | 0 | 0.00757 | 0 | 0 | 0 | 0
INT_R_X5Y51/BYP_ALT4 | Part of wire | 0 | 0
INT_R_X5Y51/INT_R.BYP_ALT4->>BYP4 | Buffer | 3.4899 | 0 | 0.055 | 0.045 | 0.179 | 0.148
INT_R_X5Y51/BYP4 | Part of wire | 0 | 0
CLBLM_R_X5Y51/CLBLM_BYP4 | Part of wire | 0 | 0
CLBLM_R_X5Y51/CLBLM_R.CLBLM_BYP4->CLBLM_M_BX | PassTransistor | 0 |  | 0 | 0 | 0 | 0
CLBLM_R_X5Y51/CLBLM_M_BX | Part of wire | 0 | 0
ALU1/result0_inferred__0/i__carry__4/DI[1] | Inpin |  | 0 | 0 | 0 | 0 | 0
regReadDataA[21]: masterReg/readData1_reg[21]/Q to ALU1/result0_inferred__0/i__carry__4/DI[1] sum delays
regReadDataA[21]: masterReg/readData1_reg[21]/Q to ALU1/result0_inferred__0/i__carry__4/DI[1]sum delays + cap delay
regReadDataA[21]: masterReg/readData1_reg[21]/Q to ALU1/result0_inferred__0/i__carry__4/DI[1]Total delay (from Vivado) |  |  |  | 711 | 644 | 1121 | 982
INT_R_X5Y51/INT_R.BYP_ALT4->>BYP_BOUNCE4 | Buffer | 1.4765 | 0 | 0.059 | 0.049 | 0.178 | 0.147
INT_R_X5Y51/BYP_BOUNCE4 | Part of wire | 0 | 0
INT_R_X5Y51/INT_R.BYP_BOUNCE4->>BYP_ALT5 | Buffer | 0 | 0.00757 | 0 | 0 | 0 | 0
INT_R_X5Y51/BYP_ALT5 | Part of wire | 0 | 0
INT_R_X5Y51/INT_R.BYP_ALT5->>BYP5 | Buffer | 3.4899 | 0 | 0.055 | 0.045 | 0.179 | 0.148
INT_R_X5Y51/BYP5 | Part of wire | 0 | 0
CLBLM_R_X5Y51/CLBLM_BYP5 | Part of wire | 0 | 0
CLBLM_R_X5Y51/CLBLM_R.CLBLM_BYP5->CLBLM_L_BX | PassTransistor | 0 |  | 0 | 0 | 0 | 0
CLBLM_R_X5Y51/CLBLM_L_BX | Part of wire | 0 | 0
ALU1/result0_carry__4/DI[1] | Inpin |  | 0 | 0 | 0 | 0 | 0
regReadDataA[21]: masterReg/readData1_reg[21]/Q to ALU1/result0_carry__4/DI[1] sum delays
regReadDataA[21]: masterReg/readData1_reg[21]/Q to ALU1/result0_carry__4/DI[1]sum delays + cap delay
regReadDataA[21]: masterReg/readData1_reg[21]/Q to ALU1/result0_carry__4/DI[1]Total delay (from Vivado) |  |  |  | 779 | 702 | 1263 | 1100
INT_L_X6Y50/INT_L.EE2END0->>ER1BEG1 | Buffer | 1.1622 | 0.008429 | 0.044 | 0.036 | 0.124 | 0.103
INT_L_X6Y50/ER1BEG1 | Part of wire | 0 | 0
INT_R_X7Y50/ER1END1 | Part of wire | 0 | 0
INT_R_X7Y50/INT_R.ER1END1->>IMUX20 | Buffer | 1.6107 | 0.007713 | 0.047 | 0.038 | 0.138 | 0.114
INT_R_X7Y50/IMUX20 | Part of wire | 0 | 0
CLBLM_R_X7Y50/CLBLM_IMUX20 | Part of wire | 0 | 0
CLBLM_R_X7Y50/CLBLM_R.CLBLM_IMUX20->CLBLM_L_C2 | PassTransistor | 0 |  | 0 | 0 | 0 | 0
CLBLM_R_X7Y50/CLBLM_L_C2 | Part of wire | 0 | 0
masterReg/register_reg_r1_0_31_0_5_i_51/I1 | Inpin |  | 0 | 0.213 | 0.171 | 0.507 | 0.409
regReadDataA[21]: masterReg/readData1_reg[21]/Q to masterReg/register_reg_r1_0_31_0_5_i_51/I1 sum delays
regReadDataA[21]: masterReg/readData1_reg[21]/Q to masterReg/register_reg_r1_0_31_0_5_i_51/I1sum delays + cap delay
regReadDataA[21]: masterReg/readData1_reg[21]/Q to masterReg/register_reg_r1_0_31_0_5_i_51/I1Total delay (from Vivado) |  |  |  | 762 | 664 | 1317 | 1117
INT_L_X6Y50/INT_L.EE2END0->>SE2BEG0 | Buffer | 1.1851 | 0.008473 | 0.041 | 0.033 | 0.138 | 0.114
INT_L_X6Y50/SE2BEG0 | Part of wire | 0 | 0
INT_R_X7Y49/SE2END0 | Part of wire | 0 | 0
BRKH_INT_X6Y49/BRKH_INT_SE2A0 | Part of wire | 0.00523 | 0.001
INT_L_X6Y49/SE2A0 | Part of wire | 0 | 0
INT_R_X7Y49/INT_R.SE2END0->>IMUX33 | Buffer | 1.6107 | 0.007713 | 0.047 | 0.038 | 0.138 | 0.114
INT_R_X7Y49/IMUX33 | Part of wire | 0 | 0
CLBLM_R_X7Y49/CLBLM_IMUX33 | Part of wire | 0 | 0
CLBLM_R_X7Y49/CLBLM_R.CLBLM_IMUX33->CLBLM_L_C1 | PassTransistor | 0 |  | 0 | 0 | 0 | 0
CLBLM_R_X7Y49/CLBLM_L_C1 | Part of wire | 0 | 0
masterReg/register_reg_r1_0_31_0_5_i_59/I0 | Inpin |  | 0 | 0.215 | 0.173 | 0.517 | 0.417
regReadDataA[21]: masterReg/readData1_reg[21]/Q to masterReg/register_reg_r1_0_31_0_5_i_59/I0 sum delays
regReadDataA[21]: masterReg/readData1_reg[21]/Q to masterReg/register_reg_r1_0_31_0_5_i_59/I0sum delays + cap delay
regReadDataA[21]: masterReg/readData1_reg[21]/Q to masterReg/register_reg_r1_0_31_0_5_i_59/I0Total delay (from Vivado) |  |  |  | 763 | 665 | 1334 | 1131
INT_L_X4Y52/INT_L.SE2END0->>SE2BEG0 | Buffer | 1.1851 | 0.008473 | 0.041 | 0.033 | 0.138 | 0.114
INT_L_X4Y52/SE2BEG0 | Part of wire | 0 | 0
INT_R_X5Y51/SE2END0 | Part of wire | 0 | 0
INT_L_X4Y51/SE2A0 | Part of wire | 0 | 0
INT_R_X5Y51/INT_R.SE2END0->>IMUX17 | Buffer | 1.6107 | 0.007713 | 0.047 | 0.038 | 0.138 | 0.114
INT_R_X5Y51/IMUX17 | Part of wire | 0 | 0
CLBLM_R_X5Y51/CLBLM_IMUX17 | Part of wire | 0 | 0
CLBLM_R_X5Y51/CLBLM_R.CLBLM_IMUX17->CLBLM_M_B3 | PassTransistor | 0 |  | 0 | 0 | 0 | 0
CLBLM_R_X5Y51/CLBLM_M_B3 | Part of wire | 0 | 0
masterReg/i__carry__4_i_3/I1 | Inpin |  | 0 | 0.141 | 0.114 | 0.37 | 0.298
regReadDataA[21]: masterReg/readData1_reg[21]/Q to masterReg/i__carry__4_i_3/I1 sum delays
regReadDataA[21]: masterReg/readData1_reg[21]/Q to masterReg/i__carry__4_i_3/I1sum delays + cap delay
regReadDataA[21]: masterReg/readData1_reg[21]/Q to masterReg/i__carry__4_i_3/I1Total delay (from Vivado) |  |  |  | 441 | 379 | 853 | 715
INT_R_X5Y51/INT_R.SE2END0->>IMUX16 | Buffer | 1.6107 | 0.007713 | 0.047 | 0.038 | 0.138 | 0.114
INT_R_X5Y51/IMUX16 | Part of wire | 0 | 0
CLBLM_R_X5Y51/CLBLM_IMUX16 | Part of wire | 0 | 0
CLBLM_R_X5Y51/CLBLM_R.CLBLM_IMUX16->CLBLM_L_B3 | PassTransistor | 0 |  | 0 | 0 | 0 | 0
CLBLM_R_X5Y51/CLBLM_L_B3 | Part of wire | 0 | 0
masterReg/result0_carry__4_i_3/I0 | Inpin |  | 0 | 0.136 | 0.109 | 0.349 | 0.281
regReadDataA[21]: masterReg/readData1_reg[21]/Q to masterReg/result0_carry__4_i_3/I0 sum delays
regReadDataA[21]: masterReg/readData1_reg[21]/Q to masterReg/result0_carry__4_i_3/I0sum delays + cap delay
regReadDataA[21]: masterReg/readData1_reg[21]/Q to masterReg/result0_carry__4_i_3/I0Total delay (from Vivado) |  |  |  | 436 | 374 | 836 | 702
INT_L_X4Y52/INT_L.SE2END0->>EE2BEG0 | Buffer | 1.1851 | 0.008473 | 0.061 | 0.05 | 0.139 | 0.115
INT_L_X4Y52/EE2BEG0 | Part of wire | 0 | 0
INT_L_X6Y52/EE2END0 | Part of wire | 0 | 0
INT_R_X5Y52/EE2A0 | Part of wire | 0 | 0
CLBLM_R_X5Y52/CLBLM_EE2A0 | Part of wire | 0 | 0
VBRK_X18Y55/VBRK_EE2A0 | Part of wire | 0.01211 | 0.00162
BRAM_L_X6Y50/BRAM_EE2A0_2 | Part of wire | 0.26892 | 0.06043
BRAM_INT_INTERFACE_L_X6Y52/INT_INTERFACE_EE2A0 | Part of wire | 0 | 0
INT_L_X6Y52/INT_L.EE2END0->>ER1BEG1 | Buffer | 1.1622 | 0.008429 | 0.044 | 0.036 | 0.124 | 0.103
INT_L_X6Y52/ER1BEG1 | Part of wire | 0 | 0
INT_R_X7Y52/ER1END1 | Part of wire | 0 | 0
INT_R_X7Y52/INT_R.ER1END1->>IMUX26 | Buffer | 1.6107 | 0.007713 | 0.047 | 0.038 | 0.138 | 0.114
INT_R_X7Y52/IMUX26 | Part of wire | 0 | 0
CLBLM_R_X7Y52/CLBLM_IMUX26 | Part of wire | 0 | 0
CLBLM_R_X7Y52/CLBLM_R.CLBLM_IMUX26->CLBLM_L_B4 | PassTransistor | 0 |  | 0 | 0 | 0 | 0
CLBLM_R_X7Y52/CLBLM_L_B4 | Part of wire | 0 | 0
masterReg/readData2[29]_i_18/I5 | Inpin |  | 0 | 0.107 | 0.086 | 0.282 | 0.228
regReadDataA[21]: masterReg/readData1_reg[21]/Q to masterReg/readData2[29]_i_18/I5 sum delays
regReadDataA[21]: masterReg/readData1_reg[21]/Q to masterReg/readData2[29]_i_18/I5sum delays + cap delay
regReadDataA[21]: masterReg/readData1_reg[21]/Q to masterReg/readData2[29]_i_18/I5Total delay (from Vivado) |  |  |  | 559 | 492 | 969 | 828
INT_L_X6Y52/INT_L.EE2END0->>EE2BEG0 | Buffer | 1.1851 | 0.008473 | 0.061 | 0.05 | 0.139 | 0.115
INT_L_X6Y52/EE2BEG0 | Part of wire | 0 | 0
INT_L_X8Y52/EE2END0 | Part of wire | 0 | 0
INT_R_X7Y52/EE2A0 | Part of wire | 0 | 0
CLBLM_R_X7Y52/CLBLM_EE2A0 | Part of wire | 0 | 0
CLBLM_L_X8Y52/CLBLM_EE2A0 | Part of wire | 0 | 0
INT_L_X8Y52/INT_L.EE2END0->>IMUX_L0 | Buffer | 1.6107 | 0.007713 | 0.047 | 0.038 | 0.138 | 0.114
INT_L_X8Y52/IMUX_L0 | Part of wire | 0 | 0
CLBLM_L_X8Y52/CLBLM_IMUX0 | Part of wire | 0 | 0
CLBLM_L_X8Y52/CLBLM_L.CLBLM_IMUX0->CLBLM_L_A3 | PassTransistor | 0 |  | 0 | 0 | 0 | 0
CLBLM_L_X8Y52/CLBLM_L_A3 | Part of wire | 0 | 0
masterReg/readData2[30]_i_18/I3 | Inpin |  | 0 | 0.133 | 0.107 | 0.344 | 0.278
regReadDataA[21]: masterReg/readData1_reg[21]/Q to masterReg/readData2[30]_i_18/I3 sum delays
regReadDataA[21]: masterReg/readData1_reg[21]/Q to masterReg/readData2[30]_i_18/I3sum delays + cap delay
regReadDataA[21]: masterReg/readData1_reg[21]/Q to masterReg/readData2[30]_i_18/I3Total delay (from Vivado) |  |  |  | 612 | 537 | 1038 | 886
INT_L_X8Y52/INT_L.EE2END0->>SS2BEG0 | Buffer | 1.1851 | 0.008473 | 0.06 | 0.05 | 0.134 | 0.111
INT_L_X8Y52/SS2BEG0 | Part of wire | 0 | 0
INT_L_X8Y50/SS2END0 | Part of wire | 0 | 0
INT_L_X8Y51/SS2A0 | Part of wire | 0 | 0
INT_L_X8Y50/INT_L.SS2END0->>IMUX_L41 | Buffer | 1.6107 | 0.007713 | 0.047 | 0.038 | 0.138 | 0.114
INT_L_X8Y50/IMUX_L41 | Part of wire | 0 | 0
CLBLM_L_X8Y50/CLBLM_IMUX41 | Part of wire | 0 | 0
CLBLM_L_X8Y50/CLBLM_L.CLBLM_IMUX41->CLBLM_L_D1 | PassTransistor | 0 |  | 0 | 0 | 0 | 0
CLBLM_L_X8Y50/CLBLM_L_D1 | Part of wire | 0 | 0
masterReg/readData2[31]_i_18/I1 | Inpin |  | 0 | 0.216 | 0.174 | 0.522 | 0.421
regReadDataA[21]: masterReg/readData1_reg[21]/Q to masterReg/readData2[31]_i_18/I1 sum delays
regReadDataA[21]: masterReg/readData1_reg[21]/Q to masterReg/readData2[31]_i_18/I1sum delays + cap delay
regReadDataA[21]: masterReg/readData1_reg[21]/Q to masterReg/readData2[31]_i_18/I1Total delay (from Vivado) |  |  |  | 763 | 662 | 1315 | 1112
INT_L_X4Y52/INT_L.SE2END0->>WL1BEG_N3 | Buffer | 1.1622 | 0.008429 | 0.042 | 0.034 | 0.124 | 0.103
INT_L_X4Y52/WL1BEG_N3 | Part of wire | 0 | 0
INT_R_X3Y51/WL1END3 | Part of wire | 0 | 0
INT_R_X3Y52/WL1END_N1_3 | Part of wire | 0 | 0
INT_L_X4Y51/WL1BEG3 | Part of wire | 0 | 0
CLBLL_L_X4Y51/CLBLL_WL1END3 | Part of wire | 0.051272 | 0.006105
CLBLM_R_X3Y51/CLBLM_WL1END3 | Part of wire | 0.058596 | 0.006105
INT_R_X3Y51/INT_R.WL1END3->>IMUX23 | Buffer | 1.6107 | 0.007713 | 0.047 | 0.038 | 0.138 | 0.114
INT_R_X3Y51/IMUX23 | Part of wire | 0 | 0
CLBLM_R_X3Y51/CLBLM_IMUX23 | Part of wire | 0 | 0
CLBLM_R_X3Y51/CLBLM_R.CLBLM_IMUX23->CLBLM_L_C3 | PassTransistor | 0 |  | 0 | 0 | 0 | 0
CLBLM_R_X3Y51/CLBLM_L_C3 | Part of wire | 0 | 0
masterReg/readData2[20]_i_12/I3 | Inpin |  | 0 | 0.137 | 0.11 | 0.351 | 0.283
regReadDataA[21]: masterReg/readData1_reg[21]/Q to masterReg/readData2[20]_i_12/I3 sum delays
regReadDataA[21]: masterReg/readData1_reg[21]/Q to masterReg/readData2[20]_i_12/I3sum delays + cap delay
regReadDataA[21]: masterReg/readData1_reg[21]/Q to masterReg/readData2[20]_i_12/I3Total delay (from Vivado) |  |  |  | 455 | 393 | 842 | 710
INT_R_X3Y51/INT_R.WL1END3->>IMUX39 | Buffer | 1.6107 | 0.007713 | 0.047 | 0.038 | 0.138 | 0.114
INT_R_X3Y51/IMUX39 | Part of wire | 0 | 0
CLBLM_R_X3Y51/CLBLM_IMUX39 | Part of wire | 0 | 0
CLBLM_R_X3Y51/CLBLM_R.CLBLM_IMUX39->CLBLM_L_D3 | PassTransistor | 0 |  | 0 | 0 | 0 | 0
CLBLM_R_X3Y51/CLBLM_L_D3 | Part of wire | 0 | 0
masterReg/readData2[28]_i_15/I0 | Inpin |  | 0 | 0.136 | 0.109 | 0.346 | 0.279
regReadDataA[21]: masterReg/readData1_reg[21]/Q to masterReg/readData2[28]_i_15/I0 sum delays
regReadDataA[21]: masterReg/readData1_reg[21]/Q to masterReg/readData2[28]_i_15/I0sum delays + cap delay
regReadDataA[21]: masterReg/readData1_reg[21]/Q to masterReg/readData2[28]_i_15/I0Total delay (from Vivado) |  |  |  | 454 | 392 | 840 | 708

## Net regReadDataA_22_
Name | Type | RES | CAP | FAST_MAX | FAST_MIN | SLOW_MAX | SLOW_MIN | Downstream C | Delay from cap
CLBLM_R_X3Y54/CLBLM_L_AQ | Outpin | 1.4279 |  | 0 | 0 | 0 | 0
CLBLM_R_X3Y54/CLBLM_L_AQ | Part of wire | 0 | 0
CLBLM_R_X3Y54/CLBLM_R.CLBLM_L_AQ->CLBLM_LOGIC_OUTS0 | PassTransistor | 0 |  | 0 | 0 | 0 | 0
CLBLM_R_X3Y54/CLBLM_LOGIC_OUTS0 | Part of wire | 0 | 0
INT_R_X3Y54/LOGIC_OUTS0 | Part of wire | 0 | 0
INT_R_X3Y54/INT_R.LOGIC_OUTS0->>ER1BEG1 | Buffer | 1.1622 | 0.008429 | 0.044 | 0.036 | 0.124 | 0.103
INT_R_X3Y54/ER1BEG1 | Part of wire | 0 | 0
INT_L_X4Y54/ER1END1 | Part of wire | 0 | 0
CLBLM_R_X3Y54/CLBLM_ER1BEG1 | Part of wire | 0.090496 | 0.005564
CLBLL_L_X4Y54/CLBLL_ER1BEG1 | Part of wire | 0.079184 | 0.005564
INT_L_X4Y54/INT_L.ER1END1->>IMUX_L11 | Buffer | 1.6107 | 0.007713 | 0.047 | 0.038 | 0.138 | 0.114
INT_L_X4Y54/IMUX_L11 | Part of wire | 0 | 0
CLBLL_L_X4Y54/CLBLL_IMUX11 | Part of wire | 0 | 0
CLBLL_L_X4Y54/CLBLL_L.CLBLL_IMUX11->CLBLL_LL_A4 | PassTransistor | 0 |  | 0 | 0 | 0 | 0
CLBLL_L_X4Y54/CLBLL_LL_A4 | Part of wire | 0 | 0.006818
masterReg/register_reg_r1_0_31_18_23_i_30/I2 | Inpin |  | 0 | 0.107 | 0.086 | 0.284 | 0.229
regReadDataA[22]: masterReg/readData1_reg[22]/Q to masterReg/register_reg_r1_0_31_18_23_i_30/I2 sum delays
regReadDataA[22]: masterReg/readData1_reg[22]/Q to masterReg/register_reg_r1_0_31_18_23_i_30/I2sum delays + cap delay
regReadDataA[22]: masterReg/readData1_reg[22]/Q to masterReg/register_reg_r1_0_31_18_23_i_30/I2Total delay (from Vivado) |  |  |  | 267 | 229 | 505 | 423
INT_L_X4Y54/INT_L.ER1END1->>SS2BEG1 | Buffer | 1.1851 | 0.008473 | 0.06 | 0.05 | 0.134 | 0.111
INT_L_X4Y54/SS2BEG1 | Part of wire | 0 | 0
INT_L_X4Y52/SS2END1 | Part of wire | 0 | 0
INT_L_X4Y53/SS2A1 | Part of wire | 0 | 0
INT_L_X4Y52/INT_L.SS2END1->>IMUX_L19 | Buffer | 1.6107 | 0.007713 | 0.047 | 0.038 | 0.138 | 0.114
INT_L_X4Y52/IMUX_L19 | Part of wire | 0 | 0
CLBLL_L_X4Y52/CLBLL_IMUX19 | Part of wire | 0 | 0
CLBLL_L_X4Y52/CLBLL_L.CLBLL_IMUX19->CLBLL_L_B2 | PassTransistor | 0 |  | 0 | 0 | 0 | 0
CLBLL_L_X4Y52/CLBLL_L_B2 | Part of wire | 0 | 0
masterReg/readData2[1]_i_12/I3 | Inpin |  | 0 | 0.212 | 0.17 | 0.506 | 0.408
regReadDataA[22]: masterReg/readData1_reg[22]/Q to masterReg/readData2[1]_i_12/I3 sum delays
regReadDataA[22]: masterReg/readData1_reg[22]/Q to masterReg/readData2[1]_i_12/I3sum delays + cap delay
regReadDataA[22]: masterReg/readData1_reg[22]/Q to masterReg/readData2[1]_i_12/I3Total delay (from Vivado) |  |  |  | 456 | 387 | 838 | 698
INT_L_X4Y52/INT_L.SS2END1->>SR1BEG2 | Buffer | 1.1622 | 0.008429 | 0.057 | 0.047 | 0.14 | 0.116
INT_L_X4Y52/SR1BEG2 | Part of wire | 0 | 0
INT_L_X4Y51/SR1END2 | Part of wire | 0 | 0
INT_L_X4Y51/INT_L.SR1END2->>SL1BEG2 | Buffer | 1.1622 | 0.008429 | 0.054 | 0.044 | 0.131 | 0.108
INT_L_X4Y51/SL1BEG2 | Part of wire | 0 | 0
INT_L_X4Y50/SL1END2 | Part of wire | 0 | 0
INT_L_X4Y50/INT_L.SL1END2->>IMUX_L45 | Buffer | 1.6107 | 0.007713 | 0.047 | 0.038 | 0.138 | 0.114
INT_L_X4Y50/IMUX_L45 | Part of wire | 0 | 0
CLBLL_L_X4Y50/CLBLL_IMUX45 | Part of wire | 0 | 0
CLBLL_L_X4Y50/CLBLL_L.CLBLL_IMUX45->CLBLL_LL_D2 | PassTransistor | 0 |  | 0 | 0 | 0 | 0
CLBLL_L_X4Y50/CLBLL_LL_D2 | Part of wire | 0 | 0
masterReg/i__carry__1_i_1/I2 | Inpin |  | 0 | 0.213 | 0.171 | 0.509 | 0.41
regReadDataA[22]: masterReg/readData1_reg[22]/Q to masterReg/i__carry__1_i_1/I2 sum delays
regReadDataA[22]: masterReg/readData1_reg[22]/Q to masterReg/i__carry__1_i_1/I2sum delays + cap delay
regReadDataA[22]: masterReg/readData1_reg[22]/Q to masterReg/i__carry__1_i_1/I2Total delay (from Vivado) |  |  |  | 585 | 496 | 1066 | 888
INT_L_X4Y52/INT_L.SS2END1->>ER1BEG2 | Buffer | 1.1622 | 0.008429 | 0.044 | 0.036 | 0.122 | 0.101
INT_L_X4Y52/ER1BEG2 | Part of wire | 0 | 0
INT_R_X5Y52/ER1END2 | Part of wire | 0 | 0
INT_R_X5Y52/INT_R.ER1END2->>SL1BEG2 | Buffer | 1.1622 | 0.008429 | 0.054 | 0.044 | 0.131 | 0.108
INT_R_X5Y52/SL1BEG2 | Part of wire | 0 | 0
INT_R_X5Y51/SL1END2 | Part of wire | 0 | 0
INT_R_X5Y51/INT_R.SL1END2->>BYP_ALT2 | Buffer | 0 | 0.00757 | 0 | 0 | 0 | 0
INT_R_X5Y51/BYP_ALT2 | Part of wire | 0 | 0
INT_R_X5Y51/INT_R.BYP_ALT2->>BYP2 | Buffer | 3.4899 | 0 | 0.055 | 0.045 | 0.179 | 0.148
INT_R_X5Y51/BYP2 | Part of wire | 0 | 0
CLBLM_R_X5Y51/CLBLM_BYP2 | Part of wire | 0 | 0
CLBLM_R_X5Y51/CLBLM_R.CLBLM_BYP2->CLBLM_L_CX | PassTransistor | 0 |  | 0 | 0 | 0 | 0
CLBLM_R_X5Y51/CLBLM_L_CX | Part of wire | 0 | 0
ALU1/result0_carry__4/DI[2] | Inpin |  | 0 | 0 | 0 | 0 | 0
regReadDataA[22]: masterReg/readData1_reg[22]/Q to ALU1/result0_carry__4/DI[2] sum delays
regReadDataA[22]: masterReg/readData1_reg[22]/Q to ALU1/result0_carry__4/DI[2]sum delays + cap delay
regReadDataA[22]: masterReg/readData1_reg[22]/Q to ALU1/result0_carry__4/DI[2]Total delay (from Vivado) |  |  |  | 400 | 354 | 694 | 596
INT_R_X5Y51/INT_R.SL1END2->>BYP_ALT3 | Buffer | 0 | 0.00757 | 0 | 0 | 0 | 0
INT_R_X5Y51/BYP_ALT3 | Part of wire | 0 | 0
INT_R_X5Y51/INT_R.BYP_ALT3->>BYP3 | Buffer | 3.4899 | 0 | 0.055 | 0.045 | 0.179 | 0.148
INT_R_X5Y51/BYP3 | Part of wire | 0 | 0
CLBLM_R_X5Y51/CLBLM_BYP3 | Part of wire | 0 | 0
CLBLM_R_X5Y51/CLBLM_R.CLBLM_BYP3->CLBLM_M_CX | PassTransistor | 0 |  | 0 | 0 | 0 | 0
CLBLM_R_X5Y51/CLBLM_M_CX | Part of wire | 0 | 0
ALU1/result0_inferred__0/i__carry__4/DI[2] | Inpin |  | 0 | 0 | 0 | 0 | 0
regReadDataA[22]: masterReg/readData1_reg[22]/Q to ALU1/result0_inferred__0/i__carry__4/DI[2] sum delays
regReadDataA[22]: masterReg/readData1_reg[22]/Q to ALU1/result0_inferred__0/i__carry__4/DI[2]sum delays + cap delay
regReadDataA[22]: masterReg/readData1_reg[22]/Q to ALU1/result0_inferred__0/i__carry__4/DI[2]Total delay (from Vivado) |  |  |  | 400 | 354 | 694 | 596
INT_R_X5Y51/INT_R.SL1END2->>IMUX20 | Buffer | 1.6107 | 0.007713 | 0.047 | 0.038 | 0.138 | 0.114
INT_R_X5Y51/IMUX20 | Part of wire | 0 | 0
CLBLM_R_X5Y51/CLBLM_IMUX20 | Part of wire | 0 | 0
CLBLM_R_X5Y51/CLBLM_R.CLBLM_IMUX20->CLBLM_L_C2 | PassTransistor | 0 |  | 0 | 0 | 0 | 0
CLBLM_R_X5Y51/CLBLM_L_C2 | Part of wire | 0 | 0
masterReg/result0_carry__4_i_2/I0 | Inpin |  | 0 | 0.213 | 0.171 | 0.507 | 0.409
regReadDataA[22]: masterReg/readData1_reg[22]/Q to masterReg/result0_carry__4_i_2/I0 sum delays
regReadDataA[22]: masterReg/readData1_reg[22]/Q to masterReg/result0_carry__4_i_2/I0sum delays + cap delay
regReadDataA[22]: masterReg/readData1_reg[22]/Q to masterReg/result0_carry__4_i_2/I0Total delay (from Vivado) |  |  |  | 605 | 518 | 1092 | 915
INT_R_X5Y51/INT_R.SL1END2->>IMUX28 | Buffer | 1.6107 | 0.007713 | 0.047 | 0.038 | 0.138 | 0.114
INT_R_X5Y51/IMUX28 | Part of wire | 0 | 0
CLBLM_R_X5Y51/CLBLM_IMUX28 | Part of wire | 0 | 0
CLBLM_R_X5Y51/CLBLM_R.CLBLM_IMUX28->CLBLM_M_C4 | PassTransistor | 0 |  | 0 | 0 | 0 | 0
CLBLM_R_X5Y51/CLBLM_M_C4 | Part of wire | 0 | 0
masterReg/i__carry__4_i_2/I1 | Inpin |  | 0 | 0.111 | 0.089 | 0.3 | 0.242
regReadDataA[22]: masterReg/readData1_reg[22]/Q to masterReg/i__carry__4_i_2/I1 sum delays
regReadDataA[22]: masterReg/readData1_reg[22]/Q to masterReg/i__carry__4_i_2/I1sum delays + cap delay
regReadDataA[22]: masterReg/readData1_reg[22]/Q to masterReg/i__carry__4_i_2/I1Total delay (from Vivado) |  |  |  | 503 | 436 | 907 | 767
INT_R_X5Y51/INT_R.SL1END2->>ER1BEG3 | Buffer | 1.1622 | 0.008429 | 0.044 | 0.036 | 0.122 | 0.101
INT_R_X5Y51/ER1BEG3 | Part of wire | 0 | 0
INT_L_X6Y51/ER1END3 | Part of wire | 0 | 0
INT_L_X6Y52/ER1END_N3_3 | Part of wire | 0 | 0
CLBLM_R_X5Y51/CLBLM_ER1BEG3 | Part of wire | 0.090496 | 0.005564
VBRK_X18Y54/VBRK_ER1BEG3 | Part of wire | 0.01211 | 0.00162
BRAM_L_X6Y50/BRAM_ER1BEG3_1 | Part of wire | 0.26892 | 0.064292
BRAM_INT_INTERFACE_L_X6Y51/INT_INTERFACE_ER1BEG3 | Part of wire | 0 | 0
INT_L_X6Y51/INT_L.ER1END3->>EL1BEG2 | Buffer | 1.1622 | 0.008429 | 0.043 | 0.035 | 0.123 | 0.102
INT_L_X6Y51/EL1BEG2 | Part of wire | 0 | 0
INT_R_X7Y51/EL1END2 | Part of wire | 0 | 0
INT_R_X7Y51/INT_R.EL1END2->>NE2BEG2 | Buffer | 1.1851 | 0.008473 | 0.042 | 0.034 | 0.139 | 0.115
INT_R_X7Y51/NE2BEG2 | Part of wire | 0 | 0
INT_L_X8Y52/NE2END2 | Part of wire | 0 | 0
INT_R_X7Y52/NE2A2 | Part of wire | 0 | 0
CLBLM_R_X7Y52/CLBLM_NE2A2 | Part of wire | 0.10009 | 0.005469
CLBLM_L_X8Y52/CLBLM_NE2A2 | Part of wire | 0.10009 | 0.005469
INT_L_X8Y52/INT_L.NE2END2->>IMUX_L13 | Buffer | 1.6107 | 0.007713 | 0.047 | 0.038 | 0.138 | 0.114
INT_L_X8Y52/IMUX_L13 | Part of wire | 0 | 0
CLBLM_L_X8Y52/CLBLM_IMUX13 | Part of wire | 0 | 0
CLBLM_L_X8Y52/CLBLM_L.CLBLM_IMUX13->CLBLM_L_B6 | PassTransistor | 0 |  | 0 | 0 | 0 | 0
CLBLM_L_X8Y52/CLBLM_L_B6 | Part of wire | 0 | 0
masterReg/register_reg_r1_0_31_0_5_i_55/I5 | Inpin |  | 0 | 0.001 | 0.001 | 0.002 | 0.002
regReadDataA[22]: masterReg/readData1_reg[22]/Q to masterReg/register_reg_r1_0_31_0_5_i_55/I5 sum delays
regReadDataA[22]: masterReg/readData1_reg[22]/Q to masterReg/register_reg_r1_0_31_0_5_i_55/I5sum delays + cap delay
regReadDataA[22]: masterReg/readData1_reg[22]/Q to masterReg/register_reg_r1_0_31_0_5_i_55/I5Total delay (from Vivado) |  |  |  | 675 | 606 | 1133 | 985
INT_R_X7Y51/INT_R.EL1END2->>SL1BEG2 | Buffer | 1.1622 | 0.008429 | 0.054 | 0.044 | 0.131 | 0.108
INT_R_X7Y51/SL1BEG2 | Part of wire | 0 | 0
INT_R_X7Y50/SL1END2 | Part of wire | 0 | 0
INT_R_X7Y50/INT_R.SL1END2->>IMUX21 | Buffer | 1.6107 | 0.007713 | 0.047 | 0.038 | 0.138 | 0.114
INT_R_X7Y50/IMUX21 | Part of wire | 0 | 0
CLBLM_R_X7Y50/CLBLM_IMUX21 | Part of wire | 0 | 0
CLBLM_R_X7Y50/CLBLM_R.CLBLM_IMUX21->CLBLM_L_C4 | PassTransistor | 0 |  | 0 | 0 | 0 | 0
CLBLM_R_X7Y50/CLBLM_L_C4 | Part of wire | 0 | 0
masterReg/register_reg_r1_0_31_0_5_i_51/I0 | Inpin |  | 0 | 0.108 | 0.087 | 0.281 | 0.227
regReadDataA[22]: masterReg/readData1_reg[22]/Q to masterReg/register_reg_r1_0_31_0_5_i_51/I0 sum delays
regReadDataA[22]: masterReg/readData1_reg[22]/Q to masterReg/register_reg_r1_0_31_0_5_i_51/I0sum delays + cap delay
regReadDataA[22]: masterReg/readData1_reg[22]/Q to masterReg/register_reg_r1_0_31_0_5_i_51/I0Total delay (from Vivado) |  |  |  | 776 | 684 | 1331 | 1140
INT_R_X7Y51/INT_R.EL1END2->>SE2BEG2 | Buffer | 1.1851 | 0.008473 | 0.042 | 0.034 | 0.138 | 0.114
INT_R_X7Y51/SE2BEG2 | Part of wire | 0 | 0
INT_L_X8Y50/SE2END2 | Part of wire | 0 | 0
INT_R_X7Y50/SE2A2 | Part of wire | 0 | 0
CLBLM_R_X7Y50/CLBLM_SE2A2 | Part of wire | 0.090332 | 0.005065
CLBLM_L_X8Y50/CLBLM_SE2A2 | Part of wire | 0.090332 | 0.005065
INT_L_X8Y50/INT_L.SE2END2->>IMUX_L37 | Buffer | 1.6107 | 0.007713 | 0.047 | 0.038 | 0.138 | 0.114
INT_L_X8Y50/IMUX_L37 | Part of wire | 0 | 0
CLBLM_L_X8Y50/CLBLM_IMUX37 | Part of wire | 0 | 0
CLBLM_L_X8Y50/CLBLM_L.CLBLM_IMUX37->CLBLM_L_D4 | PassTransistor | 0 |  | 0 | 0 | 0 | 0
CLBLM_L_X8Y50/CLBLM_L_D4 | Part of wire | 0 | 0
masterReg/readData2[31]_i_18/I3 | Inpin |  | 0 | 0.109 | 0.088 | 0.284 | 0.229
regReadDataA[22]: masterReg/readData1_reg[22]/Q to masterReg/readData2[31]_i_18/I3 sum delays
regReadDataA[22]: masterReg/readData1_reg[22]/Q to masterReg/readData2[31]_i_18/I3sum delays + cap delay
regReadDataA[22]: masterReg/readData1_reg[22]/Q to masterReg/readData2[31]_i_18/I3Total delay (from Vivado) |  |  |  | 781 | 691 | 1363 | 1169
INT_L_X4Y52/INT_L.SS2END1->>SL1BEG1 | Buffer | 1.1622 | 0.008429 | 0.054 | 0.044 | 0.131 | 0.108
INT_L_X4Y52/SL1BEG1 | Part of wire | 0 | 0
INT_L_X4Y51/SL1END1 | Part of wire | 0 | 0
INT_L_X4Y51/INT_L.SL1END1->>WL1BEG0 | Buffer | 1.1622 | 0.008429 | 0.042 | 0.034 | 0.123 | 0.102
INT_L_X4Y51/WL1BEG0 | Part of wire | 0 | 0
INT_R_X3Y51/WL1END0 | Part of wire | 0 | 0
CLBLL_L_X4Y51/CLBLL_WL1END0 | Part of wire | 0.051272 | 0.006105
CLBLM_R_X3Y51/CLBLM_WL1END0 | Part of wire | 0.058596 | 0.006105
INT_R_X3Y51/INT_R.WL1END0->>IMUX9 | Buffer | 1.6107 | 0.007713 | 0.047 | 0.038 | 0.138 | 0.114
INT_R_X3Y51/IMUX9 | Part of wire | 0 | 0
CLBLM_R_X3Y51/CLBLM_IMUX9 | Part of wire | 0 | 0
CLBLM_R_X3Y51/CLBLM_R.CLBLM_IMUX9->CLBLM_L_A5 | PassTransistor | 0 |  | 0 | 0 | 0 | 0
CLBLM_R_X3Y51/CLBLM_L_A5 | Part of wire | 0 | 0
masterReg/register_reg_r1_0_31_18_23_i_29/I0 | Inpin |  | 0 | 0.042 | 0.033 | 0.112 | 0.091
regReadDataA[22]: masterReg/readData1_reg[22]/Q to masterReg/register_reg_r1_0_31_18_23_i_29/I0 sum delays
regReadDataA[22]: masterReg/readData1_reg[22]/Q to masterReg/register_reg_r1_0_31_18_23_i_29/I0sum delays + cap delay
regReadDataA[22]: masterReg/readData1_reg[22]/Q to masterReg/register_reg_r1_0_31_18_23_i_29/I0Total delay (from Vivado) |  |  |  | 433 | 379 | 752 | 643
INT_R_X3Y51/INT_R.WL1END0->>IMUX33 | Buffer | 1.6107 | 0.007713 | 0.047 | 0.038 | 0.138 | 0.114
INT_R_X3Y51/IMUX33 | Part of wire | 0 | 0
CLBLM_R_X3Y51/CLBLM_IMUX33 | Part of wire | 0 | 0
CLBLM_R_X3Y51/CLBLM_R.CLBLM_IMUX33->CLBLM_L_C1 | PassTransistor | 0 |  | 0 | 0 | 0 | 0
CLBLM_R_X3Y51/CLBLM_L_C1 | Part of wire | 0 | 0
masterReg/readData2[20]_i_12/I1 | Inpin |  | 0 | 0.215 | 0.173 | 0.517 | 0.417
regReadDataA[22]: masterReg/readData1_reg[22]/Q to masterReg/readData2[20]_i_12/I1 sum delays
regReadDataA[22]: masterReg/readData1_reg[22]/Q to masterReg/readData2[20]_i_12/I1sum delays + cap delay
regReadDataA[22]: masterReg/readData1_reg[22]/Q to masterReg/readData2[20]_i_12/I1Total delay (from Vivado) |  |  |  | 606 | 519 | 1098 | 920
INT_R_X3Y51/INT_R.WL1END0->>IMUX41 | Buffer | 1.6107 | 0.007713 | 0.047 | 0.038 | 0.138 | 0.114
INT_R_X3Y51/IMUX41 | Part of wire | 0 | 0
CLBLM_R_X3Y51/CLBLM_IMUX41 | Part of wire | 0 | 0
CLBLM_R_X3Y51/CLBLM_R.CLBLM_IMUX41->CLBLM_L_D1 | PassTransistor | 0 |  | 0 | 0 | 0 | 0
CLBLM_R_X3Y51/CLBLM_L_D1 | Part of wire | 0 | 0
masterReg/readData2[28]_i_15/I1 | Inpin |  | 0 | 0.216 | 0.174 | 0.522 | 0.421
regReadDataA[22]: masterReg/readData1_reg[22]/Q to masterReg/readData2[28]_i_15/I1 sum delays
regReadDataA[22]: masterReg/readData1_reg[22]/Q to masterReg/readData2[28]_i_15/I1sum delays + cap delay
regReadDataA[22]: masterReg/readData1_reg[22]/Q to masterReg/readData2[28]_i_15/I1Total delay (from Vivado) |  |  |  | 607 | 520 | 1102 | 923
INT_R_X3Y54/INT_R.LOGIC_OUTS0->>EL1BEG_N3 | Buffer | 1.1622 | 0.008429 | 0.043 | 0.035 | 0.123 | 0.102
INT_R_X3Y54/EL1BEG_N3 | Part of wire | 0 | 0
INT_L_X4Y53/EL1END3 | Part of wire | 0 | 0
INT_R_X3Y53/EL1BEG3 | Part of wire | 0 | 0
CLBLM_R_X3Y53/CLBLM_EL1BEG3 | Part of wire | 0.052151 | 0.00469
CLBLL_L_X4Y53/CLBLL_EL1BEG3 | Part of wire | 0.045632 | 0.00469
INT_L_X4Y53/INT_L.EL1END3->>SS2BEG3 | Buffer | 1.1851 | 0.008473 | 0.059 | 0.049 | 0.131 | 0.108
INT_L_X4Y53/SS2BEG3 | Part of wire | 0 | 0
INT_L_X4Y51/SS2END3 | Part of wire | 0 | 0
INT_L_X4Y52/SS2END_N0_3 | Part of wire | 0 | 0
INT_L_X4Y52/SS2A3 | Part of wire | 0 | 0
INT_L_X4Y51/INT_L.SS2END3->>EE4BEG3 | Buffer | 1.2375 | 0.009404 | 0.072 | 0.059 | 0.167 | 0.138
INT_L_X4Y51/EE4BEG3 | Part of wire | 0 | 0
INT_L_X8Y51/EE4END3 | Part of wire | 0 | 0
INT_R_X5Y51/EE4A3 | Part of wire | 0 | 0
CLBLM_R_X5Y51/CLBLM_EE4A3 | Part of wire | 0 | 0
VBRK_X18Y54/VBRK_EE4A3 | Part of wire | 0.01211 | 0.00162
BRAM_L_X6Y50/BRAM_EE4A3_1 | Part of wire | 0.26892 | 0.05566
BRAM_INT_INTERFACE_L_X6Y51/INT_INTERFACE_EE4A3 | Part of wire | 0 | 0
INT_L_X6Y51/EE4B3 | Part of wire | 0 | 0
INT_R_X7Y51/EE4C3 | Part of wire | 0 | 0
CLBLM_R_X7Y51/CLBLM_EE4C3 | Part of wire | 0 | 0
CLBLM_L_X8Y51/CLBLM_EE4C3 | Part of wire | 0 | 0
INT_L_X8Y51/INT_L.EE4END3->>NR1BEG3 | Buffer | 1.1622 | 0.008429 | 0.056 | 0.046 | 0.131 | 0.108
INT_L_X8Y51/NR1BEG3 | Part of wire | 0 | 0
INT_L_X8Y52/NR1END3 | Part of wire | 0 | 0
INT_L_X8Y52/INT_L.NR1END3->>IMUX_L6 | Buffer | 1.6107 | 0.007713 | 0.047 | 0.038 | 0.138 | 0.114
INT_L_X8Y52/IMUX_L6 | Part of wire | 0 | 0
CLBLM_L_X8Y52/CLBLM_IMUX6 | Part of wire | 0 | 0
CLBLM_L_X8Y52/CLBLM_L.CLBLM_IMUX6->CLBLM_L_A1 | PassTransistor | 0 |  | 0 | 0 | 0 | 0
CLBLM_L_X8Y52/CLBLM_L_A1 | Part of wire | 0 | 0
masterReg/readData2[30]_i_18/I5 | Inpin |  | 0 | 0.214 | 0.172 | 0.516 | 0.416
regReadDataA[22]: masterReg/readData1_reg[22]/Q to masterReg/readData2[30]_i_18/I5 sum delays
regReadDataA[22]: masterReg/readData1_reg[22]/Q to masterReg/readData2[30]_i_18/I5sum delays + cap delay
regReadDataA[22]: masterReg/readData1_reg[22]/Q to masterReg/readData2[30]_i_18/I5Total delay (from Vivado) |  |  |  | 648 | 556 | 1138 | 956
INT_L_X4Y53/INT_L.EL1END3->>IMUX_L37 | Buffer | 1.6107 | 0.007713 | 0.047 | 0.038 | 0.138 | 0.114
INT_L_X4Y53/IMUX_L37 | Part of wire | 0 | 0
CLBLL_L_X4Y53/CLBLL_IMUX37 | Part of wire | 0 | 0
CLBLL_L_X4Y53/CLBLL_L.CLBLL_IMUX37->CLBLL_L_D4 | PassTransistor | 0 |  | 0 | 0 | 0 | 0
CLBLL_L_X4Y53/CLBLL_L_D4 | Part of wire | 0 | 0
masterReg/readData2[29]_i_15/I0 | Inpin |  | 0 | 0.109 | 0.088 | 0.284 | 0.229
regReadDataA[22]: masterReg/readData1_reg[22]/Q to masterReg/readData2[29]_i_15/I0 sum delays
regReadDataA[22]: masterReg/readData1_reg[22]/Q to masterReg/readData2[29]_i_15/I0sum delays + cap delay
regReadDataA[22]: masterReg/readData1_reg[22]/Q to masterReg/readData2[29]_i_15/I0Total delay (from Vivado) |  |  |  | 253 | 215 | 492 | 410

## Net regReadDataA_23_
Name | Type | RES | CAP | FAST_MAX | FAST_MIN | SLOW_MAX | SLOW_MIN | Downstream C | Delay from cap
CLBLM_R_X3Y54/CLBLM_L_BQ | Outpin | 1.4279 |  | 0 | 0 | 0 | 0
CLBLM_R_X3Y54/CLBLM_L_BQ | Part of wire | 0 | 0
CLBLM_R_X3Y54/CLBLM_R.CLBLM_L_BQ->CLBLM_LOGIC_OUTS1 | PassTransistor | 0 |  | 0 | 0 | 0 | 0
CLBLM_R_X3Y54/CLBLM_LOGIC_OUTS1 | Part of wire | 0 | 0
INT_R_X3Y54/LOGIC_OUTS1 | Part of wire | 0 | 0
INT_R_X3Y54/INT_R.LOGIC_OUTS1->>SS2BEG1 | Buffer | 1.1851 | 0.008473 | 0.06 | 0.05 | 0.134 | 0.111
INT_R_X3Y54/SS2BEG1 | Part of wire | 0 | 0
INT_R_X3Y52/SS2END1 | Part of wire | 0 | 0
INT_R_X3Y53/SS2A1 | Part of wire | 0 | 0
INT_R_X3Y52/INT_R.SS2END1->>ER1BEG2 | Buffer | 1.1622 | 0.008429 | 0.044 | 0.036 | 0.122 | 0.101
INT_R_X3Y52/ER1BEG2 | Part of wire | 0 | 0
INT_L_X4Y52/ER1END2 | Part of wire | 0 | 0
CLBLM_R_X3Y52/CLBLM_ER1BEG2 | Part of wire | 0.090496 | 0.005564
CLBLL_L_X4Y52/CLBLL_ER1BEG2 | Part of wire | 0.079184 | 0.005564
INT_L_X4Y52/INT_L.ER1END2->>IMUX_L14 | Buffer | 1.6107 | 0.007713 | 0.047 | 0.038 | 0.138 | 0.114
INT_L_X4Y52/IMUX_L14 | Part of wire | 0 | 0
CLBLL_L_X4Y52/CLBLL_IMUX14 | Part of wire | 0 | 0
CLBLL_L_X4Y52/CLBLL_L.CLBLL_IMUX14->CLBLL_L_B1 | PassTransistor | 0 |  | 0 | 0 | 0 | 0
CLBLL_L_X4Y52/CLBLL_L_B1 | Part of wire | 0 | 0
masterReg/readData2[1]_i_12/I1 | Inpin |  | 0 | 0.213 | 0.171 | 0.518 | 0.417
regReadDataA[23]: masterReg/readData1_reg[23]/Q to masterReg/readData2[1]_i_12/I1 sum delays
regReadDataA[23]: masterReg/readData1_reg[23]/Q to masterReg/readData2[1]_i_12/I1sum delays + cap delay
regReadDataA[23]: masterReg/readData1_reg[23]/Q to masterReg/readData2[1]_i_12/I1Total delay (from Vivado) |  |  |  | 451 | 382 | 838 | 696
INT_R_X3Y52/INT_R.SS2END1->>SL1BEG1 | Buffer | 1.1622 | 0.008429 | 0.054 | 0.044 | 0.131 | 0.108
INT_R_X3Y52/SL1BEG1 | Part of wire | 0 | 0
INT_R_X3Y51/SL1END1 | Part of wire | 0 | 0
INT_R_X3Y51/INT_R.SL1END1->>IMUX26 | Buffer | 1.6107 | 0.007713 | 0.047 | 0.038 | 0.138 | 0.114
INT_R_X3Y51/IMUX26 | Part of wire | 0 | 0
CLBLM_R_X3Y51/CLBLM_IMUX26 | Part of wire | 0 | 0
CLBLM_R_X3Y51/CLBLM_R.CLBLM_IMUX26->CLBLM_L_B4 | PassTransistor | 0 |  | 0 | 0 | 0 | 0
CLBLM_R_X3Y51/CLBLM_L_B4 | Part of wire | 0 | 0
masterReg/register_reg_r1_0_31_18_23_i_27/I0 | Inpin |  | 0 | 0.107 | 0.086 | 0.282 | 0.228
regReadDataA[23]: masterReg/readData1_reg[23]/Q to masterReg/register_reg_r1_0_31_18_23_i_27/I0 sum delays
regReadDataA[23]: masterReg/readData1_reg[23]/Q to masterReg/register_reg_r1_0_31_18_23_i_27/I0sum delays + cap delay
regReadDataA[23]: masterReg/readData1_reg[23]/Q to masterReg/register_reg_r1_0_31_18_23_i_27/I0Total delay (from Vivado) |  |  |  | 338 | 288 | 615 | 513
INT_R_X3Y52/INT_R.SS2END1->>SR1BEG2 | Buffer | 1.1622 | 0.008429 | 0.057 | 0.047 | 0.14 | 0.116
INT_R_X3Y52/SR1BEG2 | Part of wire | 0 | 0
INT_R_X3Y51/SR1END2 | Part of wire | 0 | 0
INT_R_X3Y51/INT_R.SR1END2->>IMUX21 | Buffer | 1.6107 | 0.007713 | 0.047 | 0.038 | 0.138 | 0.114
INT_R_X3Y51/IMUX21 | Part of wire | 0 | 0
CLBLM_R_X3Y51/CLBLM_IMUX21 | Part of wire | 0 | 0
CLBLM_R_X3Y51/CLBLM_R.CLBLM_IMUX21->CLBLM_L_C4 | PassTransistor | 0 |  | 0 | 0 | 0 | 0
CLBLM_R_X3Y51/CLBLM_L_C4 | Part of wire | 0 | 0
masterReg/readData2[20]_i_12/I0 | Inpin |  | 0 | 0.108 | 0.087 | 0.281 | 0.227
regReadDataA[23]: masterReg/readData1_reg[23]/Q to masterReg/readData2[20]_i_12/I0 sum delays
regReadDataA[23]: masterReg/readData1_reg[23]/Q to masterReg/readData2[20]_i_12/I0sum delays + cap delay
regReadDataA[23]: masterReg/readData1_reg[23]/Q to masterReg/readData2[20]_i_12/I0Total delay (from Vivado) |  |  |  | 359 | 309 | 638 | 536
INT_R_X3Y51/INT_R.SR1END2->>IMUX37 | Buffer | 1.6107 | 0.007713 | 0.047 | 0.038 | 0.138 | 0.114
INT_R_X3Y51/IMUX37 | Part of wire | 0 | 0
CLBLM_R_X3Y51/CLBLM_IMUX37 | Part of wire | 0 | 0
CLBLM_R_X3Y51/CLBLM_R.CLBLM_IMUX37->CLBLM_L_D4 | PassTransistor | 0 |  | 0 | 0 | 0 | 0
CLBLM_R_X3Y51/CLBLM_L_D4 | Part of wire | 0 | 0
masterReg/readData2[28]_i_15/I3 | Inpin |  | 0 | 0.109 | 0.088 | 0.284 | 0.229
regReadDataA[23]: masterReg/readData1_reg[23]/Q to masterReg/readData2[28]_i_15/I3 sum delays
regReadDataA[23]: masterReg/readData1_reg[23]/Q to masterReg/readData2[28]_i_15/I3sum delays + cap delay
regReadDataA[23]: masterReg/readData1_reg[23]/Q to masterReg/readData2[28]_i_15/I3Total delay (from Vivado) |  |  |  | 360 | 310 | 642 | 539
INT_R_X3Y51/INT_R.SR1END2->>SE2BEG2 | Buffer | 1.1851 | 0.008473 | 0.042 | 0.034 | 0.138 | 0.114
INT_R_X3Y51/SE2BEG2 | Part of wire | 0 | 0
INT_L_X4Y50/SE2END2 | Part of wire | 0 | 0
INT_R_X3Y50/SE2A2 | Part of wire | 0 | 0
CLBLM_R_X3Y50/CLBLM_SE2A2 | Part of wire | 0.090332 | 0.005065
CLBLL_L_X4Y50/CLBLL_SE2A2 | Part of wire | 0.07904 | 0.005065
INT_L_X4Y50/INT_L.SE2END2->>IMUX_L44 | Buffer | 1.6107 | 0.007713 | 0.047 | 0.038 | 0.138 | 0.114
INT_L_X4Y50/IMUX_L44 | Part of wire | 0 | 0
CLBLL_L_X4Y50/CLBLL_IMUX44 | Part of wire | 0 | 0
CLBLL_L_X4Y50/CLBLL_L.CLBLL_IMUX44->CLBLL_LL_D4 | PassTransistor | 0 |  | 0 | 0 | 0 | 0
CLBLL_L_X4Y50/CLBLL_LL_D4 | Part of wire | 0 | 0
masterReg/i__carry__1_i_5/I3 | Inpin |  | 0 | 0.109 | 0.088 | 0.284 | 0.229
regReadDataA[23]: masterReg/readData1_reg[23]/Q to masterReg/i__carry__1_i_5/I3 sum delays
regReadDataA[23]: masterReg/readData1_reg[23]/Q to masterReg/i__carry__1_i_5/I3sum delays + cap delay
regReadDataA[23]: masterReg/readData1_reg[23]/Q to masterReg/i__carry__1_i_5/I3Total delay (from Vivado) |  |  |  | 427 | 369 | 779 | 656
INT_R_X3Y54/INT_R.LOGIC_OUTS1->>SE2BEG1 | Buffer | 1.1851 | 0.008473 | 0.041 | 0.033 | 0.138 | 0.114
INT_R_X3Y54/SE2BEG1 | Part of wire | 0 | 0
INT_L_X4Y53/SE2END1 | Part of wire | 0 | 0
INT_R_X3Y53/SE2A1 | Part of wire | 0 | 0
CLBLM_R_X3Y53/CLBLM_SE2A1 | Part of wire | 0.090332 | 0.005065
CLBLL_L_X4Y53/CLBLL_SE2A1 | Part of wire | 0.07904 | 0.005065
INT_L_X4Y53/INT_L.SE2END1->>IMUX_L42 | Buffer | 1.6107 | 0.007713 | 0.047 | 0.038 | 0.138 | 0.114
INT_L_X4Y53/IMUX_L42 | Part of wire | 0 | 0
CLBLL_L_X4Y53/CLBLL_IMUX42 | Part of wire | 0 | 0
CLBLL_L_X4Y53/CLBLL_L.CLBLL_IMUX42->CLBLL_L_D6 | PassTransistor | 0 |  | 0 | 0 | 0 | 0
CLBLL_L_X4Y53/CLBLL_L_D6 | Part of wire | 0 | 0
masterReg/readData2[29]_i_15/I1 | Inpin |  | 0 | 0.003 | 0.003 | 0.005 | 0.004
regReadDataA[23]: masterReg/readData1_reg[23]/Q to masterReg/readData2[29]_i_15/I1 sum delays
regReadDataA[23]: masterReg/readData1_reg[23]/Q to masterReg/readData2[29]_i_15/I1sum delays + cap delay
regReadDataA[23]: masterReg/readData1_reg[23]/Q to masterReg/readData2[29]_i_15/I1Total delay (from Vivado) |  |  |  | 172 | 155 | 299 | 260
INT_L_X4Y53/INT_L.SE2END1->>SL1BEG1 | Buffer | 1.1622 | 0.008429 | 0.054 | 0.044 | 0.131 | 0.108
INT_L_X4Y53/SL1BEG1 | Part of wire | 0 | 0
INT_L_X4Y52/SL1END1 | Part of wire | 0 | 0
INT_L_X4Y52/INT_L.SL1END1->>SE2BEG1 | Buffer | 1.1851 | 0.008473 | 0.041 | 0.033 | 0.138 | 0.114
INT_L_X4Y52/SE2BEG1 | Part of wire | 0 | 0
INT_R_X5Y51/SE2END1 | Part of wire | 0 | 0
INT_L_X4Y51/SE2A1 | Part of wire | 0 | 0
INT_R_X5Y51/INT_R.SE2END1->>IMUX42 | Buffer | 1.6107 | 0.007713 | 0.047 | 0.038 | 0.138 | 0.114
INT_R_X5Y51/IMUX42 | Part of wire | 0 | 0
CLBLM_R_X5Y51/CLBLM_IMUX42 | Part of wire | 0 | 0
CLBLM_R_X5Y51/CLBLM_R.CLBLM_IMUX42->CLBLM_L_D6 | PassTransistor | 0 |  | 0 | 0 | 0 | 0
CLBLM_R_X5Y51/CLBLM_L_D6 | Part of wire | 0 | 0
masterReg/result0_carry__4_i_1/I0 | Inpin |  | 0 | 0.003 | 0.003 | 0.005 | 0.004
regReadDataA[23]: masterReg/readData1_reg[23]/Q to masterReg/result0_carry__4_i_1/I0 sum delays
regReadDataA[23]: masterReg/readData1_reg[23]/Q to masterReg/result0_carry__4_i_1/I0sum delays + cap delay
regReadDataA[23]: masterReg/readData1_reg[23]/Q to masterReg/result0_carry__4_i_1/I0Total delay (from Vivado) |  |  |  | 293 | 258 | 537 | 460
INT_R_X5Y51/INT_R.SE2END1->>IMUX43 | Buffer | 1.6107 | 0.007713 | 0.047 | 0.038 | 0.138 | 0.114
INT_R_X5Y51/IMUX43 | Part of wire | 0 | 0
CLBLM_R_X5Y51/CLBLM_IMUX43 | Part of wire | 0 | 0
CLBLM_R_X5Y51/CLBLM_R.CLBLM_IMUX43->CLBLM_M_D6 | PassTransistor | 0 |  | 0 | 0 | 0 | 0
CLBLM_R_X5Y51/CLBLM_M_D6 | Part of wire | 0 | 0
masterReg/i__carry__4_i_1/I1 | Inpin |  | 0 | 0.01 | 0.003 | 0.022 | 0.007
regReadDataA[23]: masterReg/readData1_reg[23]/Q to masterReg/i__carry__4_i_1/I1 sum delays
regReadDataA[23]: masterReg/readData1_reg[23]/Q to masterReg/i__carry__4_i_1/I1sum delays + cap delay
regReadDataA[23]: masterReg/readData1_reg[23]/Q to masterReg/i__carry__4_i_1/I1Total delay (from Vivado) |  |  |  | 300 | 258 | 551 | 466
INT_L_X4Y53/INT_L.SE2END1->>SE6BEG1 | Buffer | 1.5845 | 0.009979 | 0.077 | 0.063 | 0.177 | 0.146
INT_L_X4Y53/SE6BEG1 | Part of wire | 0 | 0
INT_L_X6Y49/SE6END1 | Part of wire | 0 | 0
INT_R_X5Y53/SE6A1 | Part of wire | 0 | 0
INT_R_X5Y52/SE6B1 | Part of wire | 0 | 0
INT_R_X5Y51/SE6C1 | Part of wire | 0 | 0
INT_R_X5Y50/SE6D1 | Part of wire | 0 | 0
BRKH_INT_X5Y49/BRKH_INT_SE6E1 | Part of wire | 0.00523 | 0.001
INT_R_X5Y49/SE6E1 | Part of wire | 0 | 0
CLBLM_R_X5Y49/CLBLM_SE4C1 | Part of wire | 0 | 0
VBRK_X18Y51/VBRK_SE4C1 | Part of wire | 0.01211 | 0.00162
BRAM_L_X6Y45/BRAM_SE4C1_4 | Part of wire | 0.26892 | 0.05566
BRAM_INT_INTERFACE_L_X6Y49/INT_INTERFACE_SE4C1 | Part of wire | 0 | 0
INT_L_X6Y49/INT_L.SE6END1->>NE2BEG1 | Buffer | 1.1851 | 0.008473 | 0.041 | 0.033 | 0.134 | 0.111
INT_L_X6Y49/NE2BEG1 | Part of wire | 0 | 0
INT_R_X7Y50/NE2END1 | Part of wire | 0 | 0
BRKH_INT_X6Y49/BRKH_INT_NE2BEG1 | Part of wire | 0.00523 | 0.001
INT_L_X6Y50/NE2A1 | Part of wire | 0 | 0
INT_R_X7Y50/INT_R.NE2END1->>IMUX25 | Buffer | 1.6107 | 0.007713 | 0.047 | 0.038 | 0.138 | 0.114
INT_R_X7Y50/IMUX25 | Part of wire | 0 | 0
CLBLM_R_X7Y50/CLBLM_IMUX25 | Part of wire | 0 | 0
CLBLM_R_X7Y50/CLBLM_R.CLBLM_IMUX25->CLBLM_L_B5 | PassTransistor | 0 |  | 0 | 0 | 0 | 0
CLBLM_R_X7Y50/CLBLM_L_B5 | Part of wire | 0 | 0
masterReg/register_reg_r1_0_31_0_5_i_47/I5 | Inpin |  | 0 | 0.043 | 0.034 | 0.116 | 0.093
regReadDataA[23]: masterReg/readData1_reg[23]/Q to masterReg/register_reg_r1_0_31_0_5_i_47/I5 sum delays
regReadDataA[23]: masterReg/readData1_reg[23]/Q to masterReg/register_reg_r1_0_31_0_5_i_47/I5sum delays + cap delay
regReadDataA[23]: masterReg/readData1_reg[23]/Q to masterReg/register_reg_r1_0_31_0_5_i_47/I5Total delay (from Vivado) |  |  |  | 458 | 410 | 772 | 670
INT_R_X7Y50/INT_R.NE2END1->>NE2BEG1 | Buffer | 1.1851 | 0.008473 | 0.041 | 0.033 | 0.134 | 0.111
INT_R_X7Y50/NE2BEG1 | Part of wire | 0 | 0
INT_L_X8Y51/NE2END1 | Part of wire | 0 | 0
INT_R_X7Y51/NE2A1 | Part of wire | 0 | 0
CLBLM_R_X7Y51/CLBLM_NE2A1 | Part of wire | 0.10009 | 0.005469
CLBLM_L_X8Y51/CLBLM_NE2A1 | Part of wire | 0.10009 | 0.005469
INT_L_X8Y51/INT_L.NE2END1->>NN2BEG1 | Buffer | 1.1851 | 0.008473 | 0.06 | 0.05 | 0.132 | 0.109
INT_L_X8Y51/NN2BEG1 | Part of wire | 0 | 0
INT_L_X8Y53/NN2END1 | Part of wire | 0 | 0
INT_L_X8Y52/NN2A1 | Part of wire | 0 | 0
INT_L_X8Y53/INT_L.NN2END1->>SR1BEG1 | Buffer | 1.1622 | 0.008429 | 0.056 | 0.046 | 0.132 | 0.109
INT_L_X8Y53/SR1BEG1 | Part of wire | 0 | 0
INT_L_X8Y52/SR1END1 | Part of wire | 0 | 0
INT_L_X8Y52/INT_L.SR1END1->>IMUX_L19 | Buffer | 1.6107 | 0.007713 | 0.047 | 0.038 | 0.138 | 0.114
INT_L_X8Y52/IMUX_L19 | Part of wire | 0 | 0
CLBLM_L_X8Y52/CLBLM_IMUX19 | Part of wire | 0 | 0
CLBLM_L_X8Y52/CLBLM_L.CLBLM_IMUX19->CLBLM_L_B2 | PassTransistor | 0 |  | 0 | 0 | 0 | 0
CLBLM_L_X8Y52/CLBLM_L_B2 | Part of wire | 0 | 0
masterReg/register_reg_r1_0_31_0_5_i_55/I3 | Inpin |  | 0 | 0.212 | 0.17 | 0.506 | 0.408
regReadDataA[23]: masterReg/readData1_reg[23]/Q to masterReg/register_reg_r1_0_31_0_5_i_55/I3 sum delays
regReadDataA[23]: masterReg/readData1_reg[23]/Q to masterReg/register_reg_r1_0_31_0_5_i_55/I3sum delays + cap delay
regReadDataA[23]: masterReg/readData1_reg[23]/Q to masterReg/register_reg_r1_0_31_0_5_i_55/I3Total delay (from Vivado) |  |  |  | 839 | 730 | 1485 | 1261
INT_L_X8Y51/INT_L.NE2END1->>SL1BEG1 | Buffer | 1.1622 | 0.008429 | 0.054 | 0.044 | 0.131 | 0.108
INT_L_X8Y51/SL1BEG1 | Part of wire | 0 | 0
INT_L_X8Y50/SL1END1 | Part of wire | 0 | 0
INT_L_X8Y50/INT_L.SL1END1->>IMUX_L19 | Buffer | 1.6107 | 0.007713 | 0.047 | 0.038 | 0.138 | 0.114
INT_L_X8Y50/IMUX_L19 | Part of wire | 0 | 0
CLBLM_L_X8Y50/CLBLM_IMUX19 | Part of wire | 0 | 0
CLBLM_L_X8Y50/CLBLM_L.CLBLM_IMUX19->CLBLM_L_B2 | PassTransistor | 0 |  | 0 | 0 | 0 | 0
CLBLM_L_X8Y50/CLBLM_L_B2 | Part of wire | 0 | 0
masterReg/readData2[30]_i_15/I0 | Inpin |  | 0 | 0.212 | 0.17 | 0.506 | 0.408
regReadDataA[23]: masterReg/readData1_reg[23]/Q to masterReg/readData2[30]_i_15/I0 sum delays
regReadDataA[23]: masterReg/readData1_reg[23]/Q to masterReg/readData2[30]_i_15/I0sum delays + cap delay
regReadDataA[23]: masterReg/readData1_reg[23]/Q to masterReg/readData2[30]_i_15/I0Total delay (from Vivado) |  |  |  | 776 | 677 | 1370 | 1166
INT_L_X8Y50/INT_L.SL1END1->>IMUX_L42 | Buffer | 1.6107 | 0.007713 | 0.047 | 0.038 | 0.138 | 0.114
INT_L_X8Y50/IMUX_L42 | Part of wire | 0 | 0
CLBLM_L_X8Y50/CLBLM_IMUX42 | Part of wire | 0 | 0
CLBLM_L_X8Y50/CLBLM_L.CLBLM_IMUX42->CLBLM_L_D6 | PassTransistor | 0 |  | 0 | 0 | 0 | 0
CLBLM_L_X8Y50/CLBLM_L_D6 | Part of wire | 0 | 0
masterReg/readData2[31]_i_18/I5 | Inpin |  | 0 | 0.003 | 0.003 | 0.005 | 0.004
regReadDataA[23]: masterReg/readData1_reg[23]/Q to masterReg/readData2[31]_i_18/I5 sum delays
regReadDataA[23]: masterReg/readData1_reg[23]/Q to masterReg/readData2[31]_i_18/I5sum delays + cap delay
regReadDataA[23]: masterReg/readData1_reg[23]/Q to masterReg/readData2[31]_i_18/I5Total delay (from Vivado) |  |  |  | 567 | 510 | 946 | 825
INT_R_X3Y54/INT_R.LOGIC_OUTS1->>EE2BEG1 | Buffer | 1.1851 | 0.008473 | 0.061 | 0.05 | 0.139 | 0.115
INT_R_X3Y54/EE2BEG1 | Part of wire | 0 | 0
INT_R_X5Y54/EE2END1 | Part of wire | 0 | 0
CLBLM_R_X3Y54/CLBLM_EE2BEG1 | Part of wire | 0 | 0
CLBLL_L_X4Y54/CLBLL_EE2BEG1 | Part of wire | 0 | 0
INT_L_X4Y54/EE2A1 | Part of wire | 0 | 0
INT_R_X5Y54/INT_R.EE2END1->>SS2BEG1 | Buffer | 1.1851 | 0.008473 | 0.06 | 0.05 | 0.134 | 0.111
INT_R_X5Y54/SS2BEG1 | Part of wire | 0 | 0
INT_R_X5Y52/SS2END1 | Part of wire | 0 | 0
INT_R_X5Y53/SS2A1 | Part of wire | 0 | 0
INT_R_X5Y52/INT_R.SS2END1->>SR1BEG2 | Buffer | 1.1622 | 0.008429 | 0.057 | 0.047 | 0.14 | 0.116
INT_R_X5Y52/SR1BEG2 | Part of wire | 0 | 0
INT_R_X5Y51/SR1END2 | Part of wire | 0 | 0
INT_R_X5Y51/INT_R.SR1END2->>BYP_ALT6 | Buffer | 0 | 0.00757 | 0 | 0 | 0 | 0
INT_R_X5Y51/BYP_ALT6 | Part of wire | 0 | 0
INT_R_X5Y51/INT_R.BYP_ALT6->>BYP6 | Buffer | 3.4899 | 0 | 0.055 | 0.045 | 0.179 | 0.148
INT_R_X5Y51/BYP6 | Part of wire | 0 | 0
CLBLM_R_X5Y51/CLBLM_BYP6 | Part of wire | 0 | 0
CLBLM_R_X5Y51/CLBLM_R.CLBLM_BYP6->CLBLM_M_DX | PassTransistor | 0 |  | 0 | 0 | 0 | 0
CLBLM_R_X5Y51/CLBLM_M_DX | Part of wire | 0 | 0
ALU1/result0_inferred__0/i__carry__4/DI[3] | Inpin |  | 0 | 0 | 0 | 0 | 0
regReadDataA[23]: masterReg/readData1_reg[23]/Q to ALU1/result0_inferred__0/i__carry__4/DI[3] sum delays
regReadDataA[23]: masterReg/readData1_reg[23]/Q to ALU1/result0_inferred__0/i__carry__4/DI[3]sum delays + cap delay
regReadDataA[23]: masterReg/readData1_reg[23]/Q to ALU1/result0_inferred__0/i__carry__4/DI[3]Total delay (from Vivado) |  |  |  | 302 | 261 | 532 | 450
INT_R_X5Y51/INT_R.BYP_ALT6->>BYP_BOUNCE6 | Buffer | 1.4765 | 0 | 0.059 | 0.049 | 0.178 | 0.147
INT_R_X5Y51/BYP_BOUNCE6 | Part of wire | 0 | 0
INT_R_X5Y52/BYP_BOUNCE_N3_6 | Part of wire | 0 | 0
INT_R_X5Y51/INT_R.BYP_BOUNCE6->>BYP_ALT7 | Buffer | 0 | 0.00757 | 0 | 0 | 0 | 0
INT_R_X5Y51/BYP_ALT7 | Part of wire | 0 | 0
INT_R_X5Y51/INT_R.BYP_ALT7->>BYP7 | Buffer | 3.4899 | 0 | 0.055 | 0.045 | 0.179 | 0.148
INT_R_X5Y51/BYP7 | Part of wire | 0 | 0
CLBLM_R_X5Y51/CLBLM_BYP7 | Part of wire | 0 | 0
CLBLM_R_X5Y51/CLBLM_R.CLBLM_BYP7->CLBLM_L_DX | PassTransistor | 0 |  | 0 | 0 | 0 | 0
CLBLM_R_X5Y51/CLBLM_L_DX | Part of wire | 0 | 0
ALU1/result0_carry__4/DI[3] | Inpin |  | 0 | 0 | 0 | 0 | 0
regReadDataA[23]: masterReg/readData1_reg[23]/Q to ALU1/result0_carry__4/DI[3] sum delays
regReadDataA[23]: masterReg/readData1_reg[23]/Q to ALU1/result0_carry__4/DI[3]sum delays + cap delay
regReadDataA[23]: masterReg/readData1_reg[23]/Q to ALU1/result0_carry__4/DI[3]Total delay (from Vivado) |  |  |  | 371 | 320 | 675 | 569
INT_R_X5Y54/INT_R.EE2END1->>IMUX18 | Buffer | 1.6107 | 0.007713 | 0.047 | 0.038 | 0.138 | 0.114
INT_R_X5Y54/IMUX18 | Part of wire | 0 | 0
CLBLM_R_X5Y54/CLBLM_IMUX18 | Part of wire | 0 | 0
CLBLM_R_X5Y54/CLBLM_R.CLBLM_IMUX18->CLBLM_M_B2 | PassTransistor | 0 |  | 0 | 0 | 0 | 0
CLBLM_R_X5Y54/CLBLM_M_B2 | Part of wire | 0 | 0
masterReg/register_reg_r1_0_31_18_23_i_28/I2 | Inpin |  | 0 | 0.214 | 0.172 | 0.504 | 0.406
regReadDataA[23]: masterReg/readData1_reg[23]/Q to masterReg/register_reg_r1_0_31_18_23_i_28/I2 sum delays
regReadDataA[23]: masterReg/readData1_reg[23]/Q to masterReg/register_reg_r1_0_31_18_23_i_28/I2sum delays + cap delay
regReadDataA[23]: masterReg/readData1_reg[23]/Q to masterReg/register_reg_r1_0_31_18_23_i_28/I2Total delay (from Vivado) |  |  |  | 374 | 312 | 692 | 571

## Net regReadDataA_24_
Name | Type | RES | CAP | FAST_MAX | FAST_MIN | SLOW_MAX | SLOW_MIN | Downstream C | Delay from cap
CLBLM_R_X7Y55/CLBLM_M_BQ | Outpin | 1.4279 |  | 0 | 0 | 0 | 0
CLBLM_R_X7Y55/CLBLM_M_BQ | Part of wire | 0 | 0
CLBLM_R_X7Y55/CLBLM_R.CLBLM_M_BQ->CLBLM_LOGIC_OUTS5 | PassTransistor | 0 |  | 0 | 0 | 0 | 0
CLBLM_R_X7Y55/CLBLM_LOGIC_OUTS5 | Part of wire | 0 | 0
INT_R_X7Y55/LOGIC_OUTS5 | Part of wire | 0 | 0
INT_R_X7Y55/INT_R.LOGIC_OUTS5->>SS2BEG1 | Buffer | 1.1851 | 0.008473 | 0.06 | 0.05 | 0.134 | 0.111
INT_R_X7Y55/SS2BEG1 | Part of wire | 0 | 0
INT_R_X7Y53/SS2END1 | Part of wire | 0 | 0
INT_R_X7Y54/SS2A1 | Part of wire | 0 | 0
INT_R_X7Y53/INT_R.SS2END1->>WL1BEG0 | Buffer | 1.1622 | 0.008429 | 0.042 | 0.034 | 0.123 | 0.102
INT_R_X7Y53/WL1BEG0 | Part of wire | 0 | 0
INT_L_X6Y53/WL1END0 | Part of wire | 0 | 0
INT_L_X6Y53/INT_L.WL1END0->>SW2BEG0 | Buffer | 1.1851 | 0.008473 | 0.041 | 0.033 | 0.137 | 0.113
INT_L_X6Y53/SW2BEG0 | Part of wire | 0 | 0
INT_R_X5Y52/SW2END0 | Part of wire | 0 | 0
INT_L_X6Y52/SW2A0 | Part of wire | 0 | 0
BRAM_INT_INTERFACE_L_X6Y52/INT_INTERFACE_SW2A0 | Part of wire | 0 | 0
BRAM_L_X6Y50/BRAM_SW2A0_2 | Part of wire | 0.26892 | 0.06043
VBRK_X18Y55/VBRK_SW2A0 | Part of wire | 0.01211 | 0.00162
CLBLM_R_X5Y52/CLBLM_SW2A0 | Part of wire | 0.090208 | 0.005896
INT_R_X5Y52/INT_R.SW2END0->>BYP_ALT0 | Buffer | 0 | 0.00757 | 0 | 0 | 0 | 0
INT_R_X5Y52/BYP_ALT0 | Part of wire | 0 | 0
INT_R_X5Y52/INT_R.BYP_ALT0->>BYP0 | Buffer | 3.4899 | 0 | 0.055 | 0.045 | 0.179 | 0.148
INT_R_X5Y52/BYP0 | Part of wire | 0 | 0
CLBLM_R_X5Y52/CLBLM_BYP0 | Part of wire | 0 | 0
CLBLM_R_X5Y52/CLBLM_R.CLBLM_BYP0->CLBLM_L_AX | PassTransistor | 0 |  | 0 | 0 | 0 | 0
CLBLM_R_X5Y52/CLBLM_L_AX | Part of wire | 0 | 0
ALU1/result0_carry__5/DI[0] | Inpin |  | 0 | 0 | 0 | 0 | 0
regReadDataA[24]: masterReg/readData1_reg[24]/Q to ALU1/result0_carry__5/DI[0] sum delays
regReadDataA[24]: masterReg/readData1_reg[24]/Q to ALU1/result0_carry__5/DI[0]sum delays + cap delay
regReadDataA[24]: masterReg/readData1_reg[24]/Q to ALU1/result0_carry__5/DI[0]Total delay (from Vivado) |  |  |  | 353 | 317 | 613 | 531
INT_R_X7Y53/INT_R.SS2END1->>SE2BEG1 | Buffer | 1.1851 | 0.008473 | 0.041 | 0.033 | 0.138 | 0.114
INT_R_X7Y53/SE2BEG1 | Part of wire | 0 | 0
INT_L_X8Y52/SE2END1 | Part of wire | 0 | 0
INT_R_X7Y52/SE2A1 | Part of wire | 0 | 0
CLBLM_R_X7Y52/CLBLM_SE2A1 | Part of wire | 0.090332 | 0.005065
CLBLM_L_X8Y52/CLBLM_SE2A1 | Part of wire | 0.090332 | 0.005065
INT_L_X8Y52/INT_L.SE2END1->>IMUX_L26 | Buffer | 1.6107 | 0.007713 | 0.047 | 0.038 | 0.138 | 0.114
INT_L_X8Y52/IMUX_L26 | Part of wire | 0 | 0
CLBLM_L_X8Y52/CLBLM_IMUX26 | Part of wire | 0 | 0
CLBLM_L_X8Y52/CLBLM_L.CLBLM_IMUX26->CLBLM_L_B4 | PassTransistor | 0 |  | 0 | 0 | 0 | 0
CLBLM_L_X8Y52/CLBLM_L_B4 | Part of wire | 0 | 0
masterReg/register_reg_r1_0_31_0_5_i_55/I1 | Inpin |  | 0 | 0.107 | 0.086 | 0.282 | 0.228
regReadDataA[24]: masterReg/readData1_reg[24]/Q to masterReg/register_reg_r1_0_31_0_5_i_55/I1 sum delays
regReadDataA[24]: masterReg/readData1_reg[24]/Q to masterReg/register_reg_r1_0_31_0_5_i_55/I1sum delays + cap delay
regReadDataA[24]: masterReg/readData1_reg[24]/Q to masterReg/register_reg_r1_0_31_0_5_i_55/I1Total delay (from Vivado) |  |  |  | 330 | 282 | 632 | 528
INT_R_X7Y53/INT_R.SS2END1->>SS2BEG1 | Buffer | 1.1851 | 0.008473 | 0.06 | 0.05 | 0.134 | 0.111
INT_R_X7Y53/SS2BEG1 | Part of wire | 0 | 0
INT_R_X7Y51/SS2END1 | Part of wire | 0 | 0
INT_R_X7Y52/SS2A1 | Part of wire | 0 | 0
INT_R_X7Y51/INT_R.SS2END1->>WL1BEG0 | Buffer | 1.1622 | 0.008429 | 0.042 | 0.034 | 0.123 | 0.102
INT_R_X7Y51/WL1BEG0 | Part of wire | 0 | 0
INT_L_X6Y51/WL1END0 | Part of wire | 0 | 0
INT_L_X6Y51/INT_L.WL1END0->>WW2BEG0 | Buffer | 1.1851 | 0.008473 | 0.063 | 0.052 | 0.143 | 0.118
INT_L_X6Y51/WW2BEG0 | Part of wire | 0 | 0
INT_L_X4Y51/WW2END0 | Part of wire | 0 | 0
BRAM_INT_INTERFACE_L_X6Y51/INT_INTERFACE_WW2A0 | Part of wire | 0 | 0
BRAM_L_X6Y50/BRAM_WW2A0_1 | Part of wire | 0.26892 | 0.06043
VBRK_X18Y54/VBRK_WW2A0 | Part of wire | 0.01211 | 0.00162
CLBLM_R_X5Y51/CLBLM_WW2A0 | Part of wire | 0 | 0
INT_R_X5Y51/WW2A0 | Part of wire | 0 | 0
INT_L_X4Y51/INT_L.WW2END0->>IMUX_L1 | Buffer | 1.6107 | 0.007713 | 0.047 | 0.038 | 0.138 | 0.114
INT_L_X4Y51/IMUX_L1 | Part of wire | 0 | 0
CLBLL_L_X4Y51/CLBLL_IMUX1 | Part of wire | 0 | 0
CLBLL_L_X4Y51/CLBLL_L.CLBLL_IMUX1->CLBLL_LL_A3 | PassTransistor | 0 |  | 0 | 0 | 0 | 0
CLBLL_L_X4Y51/CLBLL_LL_A3 | Part of wire | 0 | 0.007955
masterReg/i__carry__2_i_4/I2 | Inpin |  | 0 | 0.133 | 0.107 | 0.344 | 0.278
regReadDataA[24]: masterReg/readData1_reg[24]/Q to masterReg/i__carry__2_i_4/I2 sum delays
regReadDataA[24]: masterReg/readData1_reg[24]/Q to masterReg/i__carry__2_i_4/I2sum delays + cap delay
regReadDataA[24]: masterReg/readData1_reg[24]/Q to masterReg/i__carry__2_i_4/I2Total delay (from Vivado) |  |  |  | 583 | 509 | 1002 | 850
INT_R_X7Y51/INT_R.SS2END1->>SL1BEG1 | Buffer | 1.1622 | 0.008429 | 0.054 | 0.044 | 0.131 | 0.108
INT_R_X7Y51/SL1BEG1 | Part of wire | 0 | 0
INT_R_X7Y50/SL1END1 | Part of wire | 0 | 0
INT_R_X7Y50/INT_R.SL1END1->>IMUX26 | Buffer | 1.6107 | 0.007713 | 0.047 | 0.038 | 0.138 | 0.114
INT_R_X7Y50/IMUX26 | Part of wire | 0 | 0
CLBLM_R_X7Y50/CLBLM_IMUX26 | Part of wire | 0 | 0
CLBLM_R_X7Y50/CLBLM_R.CLBLM_IMUX26->CLBLM_L_B4 | PassTransistor | 0 |  | 0 | 0 | 0 | 0
CLBLM_R_X7Y50/CLBLM_L_B4 | Part of wire | 0 | 0
masterReg/register_reg_r1_0_31_0_5_i_47/I3 | Inpin |  | 0 | 0.107 | 0.086 | 0.282 | 0.228
regReadDataA[24]: masterReg/readData1_reg[24]/Q to masterReg/register_reg_r1_0_31_0_5_i_47/I3 sum delays
regReadDataA[24]: masterReg/readData1_reg[24]/Q to masterReg/register_reg_r1_0_31_0_5_i_47/I3sum delays + cap delay
regReadDataA[24]: masterReg/readData1_reg[24]/Q to masterReg/register_reg_r1_0_31_0_5_i_47/I3Total delay (from Vivado) |  |  |  | 414 | 354 | 743 | 621
INT_R_X7Y51/INT_R.SS2END1->>ER1BEG2 | Buffer | 1.1622 | 0.008429 | 0.044 | 0.036 | 0.122 | 0.101
INT_R_X7Y51/ER1BEG2 | Part of wire | 0 | 0
INT_L_X8Y51/ER1END2 | Part of wire | 0 | 0
CLBLM_R_X7Y51/CLBLM_ER1BEG2 | Part of wire | 0.090496 | 0.005564
CLBLM_L_X8Y51/CLBLM_ER1BEG2 | Part of wire | 0.090496 | 0.005564
INT_L_X8Y51/INT_L.ER1END2->>SL1BEG2 | Buffer | 1.1622 | 0.008429 | 0.054 | 0.044 | 0.131 | 0.108
INT_L_X8Y51/SL1BEG2 | Part of wire | 0 | 0
INT_L_X8Y50/SL1END2 | Part of wire | 0 | 0
INT_L_X8Y50/INT_L.SL1END2->>IMUX_L13 | Buffer | 1.6107 | 0.007713 | 0.047 | 0.038 | 0.138 | 0.114
INT_L_X8Y50/IMUX_L13 | Part of wire | 0 | 0
CLBLM_L_X8Y50/CLBLM_IMUX13 | Part of wire | 0 | 0
CLBLM_L_X8Y50/CLBLM_L.CLBLM_IMUX13->CLBLM_L_B6 | PassTransistor | 0 |  | 0 | 0 | 0 | 0
CLBLM_L_X8Y50/CLBLM_L_B6 | Part of wire | 0 | 0
masterReg/readData2[30]_i_15/I1 | Inpin |  | 0 | 0.001 | 0.001 | 0.002 | 0.002
regReadDataA[24]: masterReg/readData1_reg[24]/Q to masterReg/readData2[30]_i_15/I1 sum delays
regReadDataA[24]: masterReg/readData1_reg[24]/Q to masterReg/readData2[30]_i_15/I1sum delays + cap delay
regReadDataA[24]: masterReg/readData1_reg[24]/Q to masterReg/readData2[30]_i_15/I1Total delay (from Vivado) |  |  |  | 387 | 340 | 650 | 556
INT_L_X8Y51/INT_L.ER1END2->>IMUX_L37 | Buffer | 1.6107 | 0.007713 | 0.047 | 0.038 | 0.138 | 0.114
INT_L_X8Y51/IMUX_L37 | Part of wire | 0 | 0
CLBLM_L_X8Y51/CLBLM_IMUX37 | Part of wire | 0 | 0
CLBLM_L_X8Y51/CLBLM_L.CLBLM_IMUX37->CLBLM_L_D4 | PassTransistor | 0 |  | 0 | 0 | 0 | 0
CLBLM_L_X8Y51/CLBLM_L_D4 | Part of wire | 0 | 0
masterReg/readData2[31]_i_15/I0 | Inpin |  | 0 | 0.109 | 0.088 | 0.284 | 0.229
regReadDataA[24]: masterReg/readData1_reg[24]/Q to masterReg/readData2[31]_i_15/I0 sum delays
regReadDataA[24]: masterReg/readData1_reg[24]/Q to masterReg/readData2[31]_i_15/I0sum delays + cap delay
regReadDataA[24]: masterReg/readData1_reg[24]/Q to masterReg/readData2[31]_i_15/I0Total delay (from Vivado) |  |  |  | 433 | 375 | 775 | 653
INT_R_X7Y55/INT_R.LOGIC_OUTS5->>WW2BEG1 | Buffer | 1.1851 | 0.008473 | 0.063 | 0.052 | 0.143 | 0.118
INT_R_X7Y55/WW2BEG1 | Part of wire | 0 | 0
INT_R_X5Y55/WW2END1 | Part of wire | 0 | 0
INT_L_X6Y55/WW2A1 | Part of wire | 0 | 0
BRAM_INT_INTERFACE_L_X6Y55/INT_INTERFACE_WW2END1 | Part of wire | 0 | 0
BRAM_L_X6Y55/BRAM_WW2END1_0 | Part of wire | 0.26892 | 0.06043
VBRK_X18Y58/VBRK_WW2END1 | Part of wire | 0.01211 | 0.00162
CLBLM_R_X5Y55/CLBLM_WW2END1 | Part of wire | 0 | 0
INT_R_X5Y55/INT_R.WW2END1->>IMUX3 | Buffer | 1.6107 | 0.007713 | 0.047 | 0.038 | 0.138 | 0.114
INT_R_X5Y55/IMUX3 | Part of wire | 0 | 0
CLBLM_R_X5Y55/CLBLM_IMUX3 | Part of wire | 0 | 0
CLBLM_R_X5Y55/CLBLM_R.CLBLM_IMUX3->CLBLM_L_A2 | PassTransistor | 0 |  | 0 | 0 | 0 | 0
CLBLM_R_X5Y55/CLBLM_L_A2 | Part of wire | 0 | 0
masterReg/register_reg_r1_0_31_24_29_i_22/I2 | Inpin |  | 0 | 0.212 | 0.17 | 0.507 | 0.409
regReadDataA[24]: masterReg/readData1_reg[24]/Q to masterReg/register_reg_r1_0_31_24_29_i_22/I2 sum delays
regReadDataA[24]: masterReg/readData1_reg[24]/Q to masterReg/register_reg_r1_0_31_24_29_i_22/I2sum delays + cap delay
regReadDataA[24]: masterReg/readData1_reg[24]/Q to masterReg/register_reg_r1_0_31_24_29_i_22/I2Total delay (from Vivado) |  |  |  | 440 | 378 | 762 | 640
INT_R_X5Y55/INT_R.WW2END1->>WL1BEG0 | Buffer | 1.1622 | 0.008429 | 0.042 | 0.034 | 0.123 | 0.102
INT_R_X5Y55/WL1BEG0 | Part of wire | 0 | 0
INT_L_X4Y55/WL1END0 | Part of wire | 0 | 0
INT_L_X4Y55/INT_L.WL1END0->>IMUX_L17 | Buffer | 1.6107 | 0.007713 | 0.047 | 0.038 | 0.138 | 0.114
INT_L_X4Y55/IMUX_L17 | Part of wire | 0 | 0
CLBLL_L_X4Y55/CLBLL_IMUX17 | Part of wire | 0 | 0
CLBLL_L_X4Y55/CLBLL_L.CLBLL_IMUX17->CLBLL_LL_B3 | PassTransistor | 0 |  | 0 | 0 | 0 | 0
CLBLL_L_X4Y55/CLBLL_LL_B3 | Part of wire | 0 | 0
masterReg/register_reg_r1_0_31_24_29_i_21/I0 | Inpin |  | 0 | 0.136 | 0.109 | 0.349 | 0.281
regReadDataA[24]: masterReg/readData1_reg[24]/Q to masterReg/register_reg_r1_0_31_24_29_i_21/I0 sum delays
regReadDataA[24]: masterReg/readData1_reg[24]/Q to masterReg/register_reg_r1_0_31_24_29_i_21/I0sum delays + cap delay
regReadDataA[24]: masterReg/readData1_reg[24]/Q to masterReg/register_reg_r1_0_31_24_29_i_21/I0Total delay (from Vivado) |  |  |  | 423 | 368 | 739 | 627
INT_L_X4Y55/INT_L.WL1END0->>SR1BEG1 | Buffer | 1.1622 | 0.008429 | 0.056 | 0.046 | 0.132 | 0.109
INT_L_X4Y55/SR1BEG1 | Part of wire | 0 | 0
INT_L_X4Y54/SR1END1 | Part of wire | 0 | 0
INT_L_X4Y54/INT_L.SR1END1->>SR1BEG2 | Buffer | 1.1622 | 0.008429 | 0.057 | 0.047 | 0.14 | 0.116
INT_L_X4Y54/SR1BEG2 | Part of wire | 0 | 0
INT_L_X4Y53/SR1END2 | Part of wire | 0 | 0
INT_L_X4Y53/INT_L.SR1END2->>BYP_ALT3 | Buffer | 0 | 0.00757 | 0 | 0 | 0 | 0
INT_L_X4Y53/BYP_ALT3 | Part of wire | 0 | 0
INT_L_X4Y53/INT_L.BYP_ALT3->>BYP_BOUNCE3 | Buffer | 1.4765 | 0 | 0.059 | 0.049 | 0.178 | 0.147
INT_L_X4Y53/BYP_BOUNCE3 | Part of wire | 0 | 0
INT_L_X4Y54/BYP_BOUNCE_N3_3 | Part of wire | 0 | 0
INT_L_X4Y53/INT_L.BYP_BOUNCE3->>IMUX_L23 | Buffer | 1.6107 | 0.007713 | 0.047 | 0.038 | 0.138 | 0.114
INT_L_X4Y53/IMUX_L23 | Part of wire | 0 | 0
CLBLL_L_X4Y53/CLBLL_IMUX23 | Part of wire | 0 | 0
CLBLL_L_X4Y53/CLBLL_L.CLBLL_IMUX23->CLBLL_L_C3 | PassTransistor | 0 |  | 0 | 0 | 0 | 0
CLBLL_L_X4Y53/CLBLL_L_C3 | Part of wire | 0 | 0
masterReg/readData2[24]_i_11/I5 | Inpin |  | 0 | 0.137 | 0.11 | 0.351 | 0.283
regReadDataA[24]: masterReg/readData1_reg[24]/Q to masterReg/readData2[24]_i_11/I5 sum delays
regReadDataA[24]: masterReg/readData1_reg[24]/Q to masterReg/readData2[24]_i_11/I5sum delays + cap delay
regReadDataA[24]: masterReg/readData1_reg[24]/Q to masterReg/readData2[24]_i_11/I5Total delay (from Vivado) |  |  |  | 659 | 574 | 1145 | 972
INT_L_X4Y53/INT_L.BYP_BOUNCE3->>IMUX_L39 | Buffer | 1.6107 | 0.007713 | 0.047 | 0.038 | 0.138 | 0.114
INT_L_X4Y53/IMUX_L39 | Part of wire | 0 | 0
CLBLL_L_X4Y53/CLBLL_IMUX39 | Part of wire | 0 | 0
CLBLL_L_X4Y53/CLBLL_L.CLBLL_IMUX39->CLBLL_L_D3 | PassTransistor | 0 |  | 0 | 0 | 0 | 0
CLBLL_L_X4Y53/CLBLL_L_D3 | Part of wire | 0 | 0
masterReg/readData2[29]_i_15/I3 | Inpin |  | 0 | 0.136 | 0.109 | 0.346 | 0.279
regReadDataA[24]: masterReg/readData1_reg[24]/Q to masterReg/readData2[29]_i_15/I3 sum delays
regReadDataA[24]: masterReg/readData1_reg[24]/Q to masterReg/readData2[29]_i_15/I3sum delays + cap delay
regReadDataA[24]: masterReg/readData1_reg[24]/Q to masterReg/readData2[29]_i_15/I3Total delay (from Vivado) |  |  |  | 658 | 573 | 1143 | 970
INT_L_X4Y53/INT_L.SR1END2->>SL1BEG2 | Buffer | 1.1622 | 0.008429 | 0.054 | 0.044 | 0.131 | 0.108
INT_L_X4Y53/SL1BEG2 | Part of wire | 0 | 0
INT_L_X4Y52/SL1END2 | Part of wire | 0 | 0
INT_L_X4Y52/INT_L.SL1END2->>IMUX_L13 | Buffer | 1.6107 | 0.007713 | 0.047 | 0.038 | 0.138 | 0.114
INT_L_X4Y52/IMUX_L13 | Part of wire | 0 | 0
CLBLL_L_X4Y52/CLBLL_IMUX13 | Part of wire | 0 | 0
CLBLL_L_X4Y52/CLBLL_L.CLBLL_IMUX13->CLBLL_L_B6 | PassTransistor | 0 |  | 0 | 0 | 0 | 0
CLBLL_L_X4Y52/CLBLL_L_B6 | Part of wire | 0 | 0
masterReg/readData2[1]_i_12/I0 | Inpin |  | 0 | 0.001 | 0.001 | 0.002 | 0.002
regReadDataA[24]: masterReg/readData1_reg[24]/Q to masterReg/readData2[1]_i_12/I0 sum delays
regReadDataA[24]: masterReg/readData1_reg[24]/Q to masterReg/readData2[1]_i_12/I0sum delays + cap delay
regReadDataA[24]: masterReg/readData1_reg[24]/Q to masterReg/readData2[1]_i_12/I0Total delay (from Vivado) |  |  |  | 507 | 449 | 815 | 704
INT_L_X4Y53/INT_L.SR1END2->>SR1BEG3 | Buffer | 1.1622 | 0.008429 | 0.057 | 0.047 | 0.14 | 0.116
INT_L_X4Y53/SR1BEG3 | Part of wire | 0 | 0
INT_L_X4Y52/SR1END3 | Part of wire | 0 | 0
INT_L_X4Y53/SR1END_N3_3 | Part of wire | 0 | 0
INT_L_X4Y52/INT_L.SR1END3->>SW2BEG3 | Buffer | 1.1851 | 0.008473 | 0.041 | 0.033 | 0.137 | 0.113
INT_L_X4Y52/SW2BEG3 | Part of wire | 0 | 0
INT_R_X3Y51/SW2END3 | Part of wire | 0 | 0
INT_R_X3Y52/SW2END_N0_3 | Part of wire | 0 | 0
INT_L_X4Y51/SW2A3 | Part of wire | 0 | 0
CLBLL_L_X4Y51/CLBLL_SW2A3 | Part of wire | 0.078932 | 0.005896
CLBLM_R_X3Y51/CLBLM_SW2A3 | Part of wire | 0.090208 | 0.005896
INT_R_X3Y51/INT_R.SW2END3->>IMUX46 | Buffer | 1.6107 | 0.007713 | 0.047 | 0.038 | 0.138 | 0.114
INT_R_X3Y51/IMUX46 | Part of wire | 0 | 0
CLBLM_R_X3Y51/CLBLM_IMUX46 | Part of wire | 0 | 0
CLBLM_R_X3Y51/CLBLM_R.CLBLM_IMUX46->CLBLM_L_D5 | PassTransistor | 0 |  | 0 | 0 | 0 | 0
CLBLM_R_X3Y51/CLBLM_L_D5 | Part of wire | 0 | 0
masterReg/readData2[28]_i_15/I5 | Inpin |  | 0 | 0.042 | 0.033 | 0.113 | 0.091
regReadDataA[24]: masterReg/readData1_reg[24]/Q to masterReg/readData2[28]_i_15/I5 sum delays
regReadDataA[24]: masterReg/readData1_reg[24]/Q to masterReg/readData2[28]_i_15/I5sum delays + cap delay
regReadDataA[24]: masterReg/readData1_reg[24]/Q to masterReg/readData2[28]_i_15/I5Total delay (from Vivado) |  |  |  | 619 | 544 | 1052 | 901
INT_L_X4Y53/INT_L.SR1END2->>SE2BEG2 | Buffer | 1.1851 | 0.008473 | 0.042 | 0.034 | 0.138 | 0.114
INT_L_X4Y53/SE2BEG2 | Part of wire | 0 | 0
INT_R_X5Y52/SE2END2 | Part of wire | 0 | 0
INT_L_X4Y52/SE2A2 | Part of wire | 0 | 0
INT_R_X5Y52/INT_R.SE2END2->>FAN_ALT5 | Buffer | 0 | 0.00757 | 0 | 0 | 0 | 0
INT_R_X5Y52/FAN_ALT5 | Part of wire | 0 | 0
INT_R_X5Y52/INT_R.FAN_ALT5->>FAN_BOUNCE5 | Buffer | 1.4765 | 0 | 0.059 | 0.049 | 0.178 | 0.147
INT_R_X5Y52/FAN_BOUNCE5 | Part of wire | 0 | 0
INT_R_X5Y52/INT_R.FAN_BOUNCE5->>BYP_ALT1 | Buffer | 0 | 0.00757 | 0 | 0 | 0 | 0
INT_R_X5Y52/BYP_ALT1 | Part of wire | 0 | 0
INT_R_X5Y52/INT_R.BYP_ALT1->>BYP1 | Buffer | 3.4899 | 0 | 0.055 | 0.045 | 0.179 | 0.148
INT_R_X5Y52/BYP1 | Part of wire | 0 | 0
CLBLM_R_X5Y52/CLBLM_BYP1 | Part of wire | 0 | 0
CLBLM_R_X5Y52/CLBLM_R.CLBLM_BYP1->CLBLM_M_AX | PassTransistor | 0 |  | 0 | 0 | 0 | 0
CLBLM_R_X5Y52/CLBLM_M_AX | Part of wire | 0 | 0
ALU1/result0_inferred__0/i__carry__5/DI[0] | Inpin |  | 0 | 0 | 0 | 0 | 0
regReadDataA[24]: masterReg/readData1_reg[24]/Q to ALU1/result0_inferred__0/i__carry__5/DI[0] sum delays
regReadDataA[24]: masterReg/readData1_reg[24]/Q to ALU1/result0_inferred__0/i__carry__5/DI[0]sum delays + cap delay
regReadDataA[24]: masterReg/readData1_reg[24]/Q to ALU1/result0_inferred__0/i__carry__5/DI[0]Total delay (from Vivado) |  |  |  | 587 | 520 | 1017 | 874
INT_R_X5Y52/INT_R.SE2END2->>IMUX5 | Buffer | 1.6107 | 0.007713 | 0.047 | 0.038 | 0.138 | 0.114
INT_R_X5Y52/IMUX5 | Part of wire | 0 | 0
CLBLM_R_X5Y52/CLBLM_IMUX5 | Part of wire | 0 | 0
CLBLM_R_X5Y52/CLBLM_R.CLBLM_IMUX5->CLBLM_L_A6 | PassTransistor | 0 |  | 0 | 0 | 0 | 0
CLBLM_R_X5Y52/CLBLM_L_A6 | Part of wire | 0 | 0
masterReg/result0_carry__5_i_4/I0 | Inpin |  | 0 | 0.002 | 0.002 | 0.005 | 0.004
regReadDataA[24]: masterReg/readData1_reg[24]/Q to masterReg/result0_carry__5_i_4/I0 sum delays
regReadDataA[24]: masterReg/readData1_reg[24]/Q to masterReg/result0_carry__5_i_4/I0sum delays + cap delay
regReadDataA[24]: masterReg/readData1_reg[24]/Q to masterReg/result0_carry__5_i_4/I0Total delay (from Vivado) |  |  |  | 512 | 456 | 846 | 732
INT_R_X5Y52/INT_R.SE2END2->>IMUX4 | Buffer | 1.6107 | 0.007713 | 0.047 | 0.038 | 0.138 | 0.114
INT_R_X5Y52/IMUX4 | Part of wire | 0 | 0
CLBLM_R_X5Y52/CLBLM_IMUX4 | Part of wire | 0 | 0
CLBLM_R_X5Y52/CLBLM_R.CLBLM_IMUX4->CLBLM_M_A6 | PassTransistor | 0 |  | 0 | 0 | 0 | 0
CLBLM_R_X5Y52/CLBLM_M_A6 | Part of wire | 0 | 0
masterReg/i__carry__5_i_4/I1 | Inpin |  | 0 | 0.008 | 0.007 | 0.016 | 0.013
regReadDataA[24]: masterReg/readData1_reg[24]/Q to masterReg/i__carry__5_i_4/I1 sum delays
regReadDataA[24]: masterReg/readData1_reg[24]/Q to masterReg/i__carry__5_i_4/I1sum delays + cap delay
regReadDataA[24]: masterReg/readData1_reg[24]/Q to masterReg/i__carry__5_i_4/I1Total delay (from Vivado) |  |  |  | 518 | 461 | 856 | 740

## Net regReadDataA_25_
Name | Type | RES | CAP | FAST_MAX | FAST_MIN | SLOW_MAX | SLOW_MIN | Downstream C | Delay from cap
CLBLM_L_X10Y53/CLBLM_M_AQ | Outpin | 1.4279 |  | 0 | 0 | 0 | 0
CLBLM_L_X10Y53/CLBLM_M_AQ | Part of wire | 0 | 0
CLBLM_L_X10Y53/CLBLM_L.CLBLM_M_AQ->CLBLM_LOGIC_OUTS4 | PassTransistor | 0 |  | 0 | 0 | 0 | 0
CLBLM_L_X10Y53/CLBLM_LOGIC_OUTS4 | Part of wire | 0 | 0
INT_L_X10Y53/LOGIC_OUTS_L4 | Part of wire | 0 | 0
INT_L_X10Y53/INT_L.LOGIC_OUTS_L4->>ER1BEG1 | Buffer | 1.1622 | 0.008429 | 0.044 | 0.036 | 0.124 | 0.103
INT_L_X10Y53/ER1BEG1 | Part of wire | 0 | 0
INT_R_X11Y53/ER1END1 | Part of wire | 0 | 0
INT_R_X11Y53/INT_R.ER1END1->>SS2BEG1 | Buffer | 1.1851 | 0.008473 | 0.06 | 0.05 | 0.134 | 0.111
INT_R_X11Y53/SS2BEG1 | Part of wire | 0 | 0
INT_R_X11Y51/SS2END1 | Part of wire | 0 | 0
INT_R_X11Y52/SS2A1 | Part of wire | 0 | 0
INT_R_X11Y51/INT_R.SS2END1->>IMUX11 | Buffer | 1.6107 | 0.007713 | 0.047 | 0.038 | 0.138 | 0.114
INT_R_X11Y51/IMUX11 | Part of wire | 0 | 0
CLBLM_R_X11Y51/CLBLM_IMUX11 | Part of wire | 0 | 0
CLBLM_R_X11Y51/CLBLM_R.CLBLM_IMUX11->CLBLM_M_A4 | PassTransistor | 0 |  | 0 | 0 | 0 | 0
CLBLM_R_X11Y51/CLBLM_M_A4 | Part of wire | 0 | 0
masterReg/register_reg_r1_0_31_24_29_i_19/I0 | Inpin |  | 0 | 0.113 | 0.091 | 0.303 | 0.244
regReadDataA[25]: masterReg/readData1_reg[25]/Q to masterReg/register_reg_r1_0_31_24_29_i_19/I0 sum delays
regReadDataA[25]: masterReg/readData1_reg[25]/Q to masterReg/register_reg_r1_0_31_24_29_i_19/I0sum delays + cap delay
regReadDataA[25]: masterReg/readData1_reg[25]/Q to masterReg/register_reg_r1_0_31_24_29_i_19/I0Total delay (from Vivado) |  |  |  | 312 | 263 | 614 | 509
INT_R_X11Y51/INT_R.SS2END1->>IMUX27 | Buffer | 1.6107 | 0.007713 | 0.047 | 0.038 | 0.138 | 0.114
INT_R_X11Y51/IMUX27 | Part of wire | 0 | 0
CLBLM_R_X11Y51/CLBLM_IMUX27 | Part of wire | 0 | 0
CLBLM_R_X11Y51/CLBLM_R.CLBLM_IMUX27->CLBLM_M_B4 | PassTransistor | 0 |  | 0 | 0 | 0 | 0
CLBLM_R_X11Y51/CLBLM_M_B4 | Part of wire | 0 | 0
masterReg/register_reg_r1_0_31_24_29_i_20/I2 | Inpin |  | 0 | 0.112 | 0.09 | 0.3 | 0.242
regReadDataA[25]: masterReg/readData1_reg[25]/Q to masterReg/register_reg_r1_0_31_24_29_i_20/I2 sum delays
regReadDataA[25]: masterReg/readData1_reg[25]/Q to masterReg/register_reg_r1_0_31_24_29_i_20/I2sum delays + cap delay
regReadDataA[25]: masterReg/readData1_reg[25]/Q to masterReg/register_reg_r1_0_31_24_29_i_20/I2Total delay (from Vivado) |  |  |  | 311 | 262 | 610 | 506
INT_L_X10Y53/INT_L.LOGIC_OUTS_L4->>WL1BEG_N3 | Buffer | 1.1622 | 0.008429 | 0.042 | 0.034 | 0.124 | 0.103
INT_L_X10Y53/WL1BEG_N3 | Part of wire | 0 | 0
INT_R_X9Y52/WL1END3 | Part of wire | 0 | 0
INT_R_X9Y53/WL1END_N1_3 | Part of wire | 0 | 0
INT_L_X10Y52/WL1BEG3 | Part of wire | 0 | 0
CLBLM_L_X10Y52/CLBLM_WL1END3 | Part of wire | 0.058596 | 0.006105
VBRK_X29Y55/VBRK_WL1END3 | Part of wire | 0.01211 | 0.00162
DSP_R_X9Y50/DSP_WL1END3_2 | Part of wire | 0.04743 | 0.0119
INT_INTERFACE_R_X9Y52/INT_INTERFACE_WL1END3 | Part of wire | 0 | 0
INT_R_X9Y52/INT_R.WL1END3->>WL1BEG2 | Buffer | 1.1622 | 0.008429 | 0.042 | 0.034 | 0.124 | 0.103
INT_R_X9Y52/WL1BEG2 | Part of wire | 0 | 0
INT_L_X8Y52/WL1END2 | Part of wire | 0 | 0
INT_L_X8Y52/INT_L.WL1END2->>IMUX_L14 | Buffer | 1.6107 | 0.007713 | 0.047 | 0.038 | 0.138 | 0.114
INT_L_X8Y52/IMUX_L14 | Part of wire | 0 | 0
CLBLM_L_X8Y52/CLBLM_IMUX14 | Part of wire | 0 | 0
CLBLM_L_X8Y52/CLBLM_L.CLBLM_IMUX14->CLBLM_L_B1 | PassTransistor | 0 |  | 0 | 0 | 0 | 0
CLBLM_L_X8Y52/CLBLM_L_B1 | Part of wire | 0 | 0
masterReg/register_reg_r1_0_31_0_5_i_55/I0 | Inpin |  | 0 | 0.213 | 0.171 | 0.518 | 0.417
regReadDataA[25]: masterReg/readData1_reg[25]/Q to masterReg/register_reg_r1_0_31_0_5_i_55/I0 sum delays
regReadDataA[25]: masterReg/readData1_reg[25]/Q to masterReg/register_reg_r1_0_31_0_5_i_55/I0sum delays + cap delay
regReadDataA[25]: masterReg/readData1_reg[25]/Q to masterReg/register_reg_r1_0_31_0_5_i_55/I0Total delay (from Vivado) |  |  |  | 426 | 359 | 821 | 681
INT_L_X8Y52/INT_L.WL1END2->>WL1BEG1 | Buffer | 1.1622 | 0.008429 | 0.042 | 0.034 | 0.123 | 0.102
INT_L_X8Y52/WL1BEG1 | Part of wire | 0 | 0
INT_R_X7Y52/WL1END1 | Part of wire | 0 | 0
CLBLM_L_X8Y52/CLBLM_WL1END1 | Part of wire | 0.058596 | 0.006105
CLBLM_R_X7Y52/CLBLM_WL1END1 | Part of wire | 0.058596 | 0.006105
INT_R_X7Y52/INT_R.WL1END1->>WW2BEG1 | Buffer | 1.1851 | 0.008473 | 0.063 | 0.052 | 0.143 | 0.118
INT_R_X7Y52/WW2BEG1 | Part of wire | 0 | 0
INT_R_X5Y52/WW2END1 | Part of wire | 0 | 0
INT_L_X6Y52/WW2A1 | Part of wire | 0 | 0
BRAM_INT_INTERFACE_L_X6Y52/INT_INTERFACE_WW2END1 | Part of wire | 0 | 0
BRAM_L_X6Y50/BRAM_WW2END1_2 | Part of wire | 0.26892 | 0.06043
VBRK_X18Y55/VBRK_WW2END1 | Part of wire | 0.01211 | 0.00162
CLBLM_R_X5Y52/CLBLM_WW2END1 | Part of wire | 0 | 0
INT_R_X5Y52/INT_R.WW2END1->>BYP_ALT5 | Buffer | 0 | 0.00757 | 0 | 0 | 0 | 0
INT_R_X5Y52/BYP_ALT5 | Part of wire | 0 | 0
INT_R_X5Y52/INT_R.BYP_ALT5->>BYP5 | Buffer | 3.4899 | 0 | 0.055 | 0.045 | 0.179 | 0.148
INT_R_X5Y52/BYP5 | Part of wire | 0 | 0
CLBLM_R_X5Y52/CLBLM_BYP5 | Part of wire | 0 | 0
CLBLM_R_X5Y52/CLBLM_R.CLBLM_BYP5->CLBLM_L_BX | PassTransistor | 0 |  | 0 | 0 | 0 | 0
CLBLM_R_X5Y52/CLBLM_L_BX | Part of wire | 0 | 0
ALU1/result0_carry__5/DI[1] | Inpin |  | 0 | 0 | 0 | 0 | 0
regReadDataA[25]: masterReg/readData1_reg[25]/Q to ALU1/result0_carry__5/DI[1] sum delays
regReadDataA[25]: masterReg/readData1_reg[25]/Q to ALU1/result0_carry__5/DI[1]sum delays + cap delay
regReadDataA[25]: masterReg/readData1_reg[25]/Q to ALU1/result0_carry__5/DI[1]Total delay (from Vivado) |  |  |  | 467 | 422 | 774 | 676
INT_R_X5Y52/INT_R.WW2END1->>WL1BEG0 | Buffer | 1.1622 | 0.008429 | 0.042 | 0.034 | 0.123 | 0.102
INT_R_X5Y52/WL1BEG0 | Part of wire | 0 | 0
INT_L_X4Y52/WL1END0 | Part of wire | 0 | 0
INT_L_X4Y52/INT_L.WL1END0->>SR1BEG1 | Buffer | 1.1622 | 0.008429 | 0.056 | 0.046 | 0.132 | 0.109
INT_L_X4Y52/SR1BEG1 | Part of wire | 0 | 0
INT_L_X4Y51/SR1END1 | Part of wire | 0 | 0
INT_L_X4Y51/INT_L.SR1END1->>FAN_ALT7 | Buffer | 0 | 0.00757 | 0 | 0 | 0 | 0
INT_L_X4Y51/FAN_ALT7 | Part of wire | 0 | 0
INT_L_X4Y51/INT_L.FAN_ALT7->>FAN_BOUNCE7 | Buffer | 1.4765 | 0 | 0.059 | 0.049 | 0.178 | 0.147
INT_L_X4Y51/FAN_BOUNCE7 | Part of wire | 0 | 0
INT_L_X4Y51/INT_L.FAN_BOUNCE7->>IMUX_L2 | Buffer | 1.6107 | 0.007713 | 0.047 | 0.038 | 0.138 | 0.114
INT_L_X4Y51/IMUX_L2 | Part of wire | 0 | 0
CLBLL_L_X4Y51/CLBLL_IMUX2 | Part of wire | 0 | 0
CLBLL_L_X4Y51/CLBLL_L.CLBLL_IMUX2->CLBLL_LL_A2 | PassTransistor | 0 |  | 0 | 0 | 0 | 0
CLBLL_L_X4Y51/CLBLL_LL_A2 | Part of wire | 0 | 0
masterReg/i__carry__2_i_8/I3 | Inpin |  | 0 | 0.212 | 0.17 | 0.507 | 0.409
regReadDataA[25]: masterReg/readData1_reg[25]/Q to masterReg/i__carry__2_i_8/I3 sum delays
regReadDataA[25]: masterReg/readData1_reg[25]/Q to masterReg/i__carry__2_i_8/I3sum delays + cap delay
regReadDataA[25]: masterReg/readData1_reg[25]/Q to masterReg/i__carry__2_i_8/I3Total delay (from Vivado) |  |  |  | 854 | 740 | 1533 | 1297
INT_R_X5Y52/INT_R.WW2END1->>FAN_ALT7 | Buffer | 0 | 0.00757 | 0 | 0 | 0 | 0
INT_R_X5Y52/FAN_ALT7 | Part of wire | 0 | 0
INT_R_X5Y52/INT_R.FAN_ALT7->>FAN_BOUNCE7 | Buffer | 1.4765 | 0 | 0.059 | 0.049 | 0.178 | 0.147
INT_R_X5Y52/FAN_BOUNCE7 | Part of wire | 0 | 0
INT_R_X5Y52/INT_R.FAN_BOUNCE7->>BYP_ALT4 | Buffer | 0 | 0.00757 | 0 | 0 | 0 | 0
INT_R_X5Y52/BYP_ALT4 | Part of wire | 0 | 0
INT_R_X5Y52/INT_R.BYP_ALT4->>BYP4 | Buffer | 3.4899 | 0 | 0.055 | 0.045 | 0.179 | 0.148
INT_R_X5Y52/BYP4 | Part of wire | 0 | 0
CLBLM_R_X5Y52/CLBLM_BYP4 | Part of wire | 0 | 0
CLBLM_R_X5Y52/CLBLM_R.CLBLM_BYP4->CLBLM_M_BX | PassTransistor | 0 |  | 0 | 0 | 0 | 0
CLBLM_R_X5Y52/CLBLM_M_BX | Part of wire | 0 | 0
ALU1/result0_inferred__0/i__carry__5/DI[1] | Inpin |  | 0 | 0 | 0 | 0 | 0
regReadDataA[25]: masterReg/readData1_reg[25]/Q to ALU1/result0_inferred__0/i__carry__5/DI[1] sum delays
regReadDataA[25]: masterReg/readData1_reg[25]/Q to ALU1/result0_inferred__0/i__carry__5/DI[1]sum delays + cap delay
regReadDataA[25]: masterReg/readData1_reg[25]/Q to ALU1/result0_inferred__0/i__carry__5/DI[1]Total delay (from Vivado) |  |  |  | 555 | 500 | 936 | 814
INT_R_X5Y52/INT_R.FAN_BOUNCE7->>IMUX24 | Buffer | 1.6107 | 0.007713 | 0.047 | 0.038 | 0.138 | 0.114
INT_R_X5Y52/IMUX24 | Part of wire | 0 | 0
CLBLM_R_X5Y52/CLBLM_IMUX24 | Part of wire | 0 | 0
CLBLM_R_X5Y52/CLBLM_R.CLBLM_IMUX24->CLBLM_M_B5 | PassTransistor | 0 |  | 0 | 0 | 0 | 0
CLBLM_R_X5Y52/CLBLM_M_B5 | Part of wire | 0 | 0
masterReg/i__carry__5_i_3/I1 | Inpin |  | 0 | 0.052 | 0.042 | 0.137 | 0.111
regReadDataA[25]: masterReg/readData1_reg[25]/Q to masterReg/i__carry__5_i_3/I1 sum delays
regReadDataA[25]: masterReg/readData1_reg[25]/Q to masterReg/i__carry__5_i_3/I1sum delays + cap delay
regReadDataA[25]: masterReg/readData1_reg[25]/Q to masterReg/i__carry__5_i_3/I1Total delay (from Vivado) |  |  |  | 599 | 535 | 1014 | 877
INT_R_X5Y52/INT_R.FAN_BOUNCE7->>IMUX16 | Buffer | 1.6107 | 0.007713 | 0.047 | 0.038 | 0.138 | 0.114
INT_R_X5Y52/IMUX16 | Part of wire | 0 | 0
CLBLM_R_X5Y52/CLBLM_IMUX16 | Part of wire | 0 | 0
CLBLM_R_X5Y52/CLBLM_R.CLBLM_IMUX16->CLBLM_L_B3 | PassTransistor | 0 |  | 0 | 0 | 0 | 0
CLBLM_R_X5Y52/CLBLM_L_B3 | Part of wire | 0 | 0
masterReg/result0_carry__5_i_3/I0 | Inpin |  | 0 | 0.136 | 0.109 | 0.349 | 0.281
regReadDataA[25]: masterReg/readData1_reg[25]/Q to masterReg/result0_carry__5_i_3/I0 sum delays
regReadDataA[25]: masterReg/readData1_reg[25]/Q to masterReg/result0_carry__5_i_3/I0sum delays + cap delay
regReadDataA[25]: masterReg/readData1_reg[25]/Q to masterReg/result0_carry__5_i_3/I0Total delay (from Vivado) |  |  |  | 683 | 602 | 1191 | 1019
INT_R_X5Y52/INT_R.WW2END1->>NW2BEG2 | Buffer | 1.1851 | 0.008473 | 0.043 | 0.035 | 0.14 | 0.116
INT_R_X5Y52/NW2BEG2 | Part of wire | 0 | 0
INT_L_X4Y53/NW2END2 | Part of wire | 0 | 0
INT_R_X5Y53/NW2A2 | Part of wire | 0 | 0
INT_L_X4Y53/INT_L.NW2END2->>IMUX_L20 | Buffer | 1.6107 | 0.007713 | 0.047 | 0.038 | 0.138 | 0.114
INT_L_X4Y53/IMUX_L20 | Part of wire | 0 | 0
CLBLL_L_X4Y53/CLBLL_IMUX20 | Part of wire | 0 | 0
CLBLL_L_X4Y53/CLBLL_L.CLBLL_IMUX20->CLBLL_L_C2 | PassTransistor | 0 |  | 0 | 0 | 0 | 0
CLBLL_L_X4Y53/CLBLL_L_C2 | Part of wire | 0 | 0
masterReg/readData2[24]_i_11/I3 | Inpin |  | 0 | 0.213 | 0.171 | 0.507 | 0.409
regReadDataA[25]: masterReg/readData1_reg[25]/Q to masterReg/readData2[24]_i_11/I3 sum delays
regReadDataA[25]: masterReg/readData1_reg[25]/Q to masterReg/readData2[24]_i_11/I3sum delays + cap delay
regReadDataA[25]: masterReg/readData1_reg[25]/Q to masterReg/readData2[24]_i_11/I3Total delay (from Vivado) |  |  |  | 739 | 645 | 1310 | 1113
INT_L_X4Y53/INT_L.NW2END2->>BYP_ALT2 | Buffer | 0 | 0.00757 | 0 | 0 | 0 | 0
INT_L_X4Y53/BYP_ALT2 | Part of wire | 0 | 0
INT_L_X4Y53/INT_L.BYP_ALT2->>BYP_BOUNCE2 | Buffer | 1.4765 | 0 | 0.059 | 0.049 | 0.178 | 0.147
INT_L_X4Y53/BYP_BOUNCE2 | Part of wire | 0 | 0
INT_L_X4Y54/BYP_BOUNCE_N3_2 | Part of wire | 0 | 0
INT_L_X4Y53/INT_L.BYP_BOUNCE2->>IMUX_L46 | Buffer | 1.6107 | 0.007713 | 0.047 | 0.038 | 0.138 | 0.114
INT_L_X4Y53/IMUX_L46 | Part of wire | 0 | 0
CLBLL_L_X4Y53/CLBLL_IMUX46 | Part of wire | 0 | 0
CLBLL_L_X4Y53/CLBLL_L.CLBLL_IMUX46->CLBLL_L_D5 | PassTransistor | 0 |  | 0 | 0 | 0 | 0
CLBLL_L_X4Y53/CLBLL_L_D5 | Part of wire | 0 | 0
masterReg/readData2[29]_i_15/I5 | Inpin |  | 0 | 0.042 | 0.033 | 0.113 | 0.091
regReadDataA[25]: masterReg/readData1_reg[25]/Q to masterReg/readData2[29]_i_15/I5 sum delays
regReadDataA[25]: masterReg/readData1_reg[25]/Q to masterReg/readData2[29]_i_15/I5sum delays + cap delay
regReadDataA[25]: masterReg/readData1_reg[25]/Q to masterReg/readData2[29]_i_15/I5Total delay (from Vivado) |  |  |  | 637 | 566 | 1115 | 960
INT_L_X4Y53/INT_L.NW2END2->>FAN_ALT6 | Buffer | 0 | 0.00757 | 0 | 0 | 0 | 0
INT_L_X4Y53/FAN_ALT6 | Part of wire | 0 | 0
INT_L_X4Y53/INT_L.FAN_ALT6->>FAN_BOUNCE6 | Buffer | 1.4765 | 0 | 0.059 | 0.049 | 0.178 | 0.147
INT_L_X4Y53/FAN_BOUNCE6 | Part of wire | 0 | 0
INT_L_X4Y52/FAN_BOUNCE_S3_6 | Part of wire | 0 | 0
INT_L_X4Y53/INT_L.FAN_BOUNCE6->>IMUX_L25 | Buffer | 1.6107 | 0.007713 | 0.047 | 0.038 | 0.138 | 0.114
INT_L_X4Y53/IMUX_L25 | Part of wire | 0 | 0
CLBLL_L_X4Y53/CLBLL_IMUX25 | Part of wire | 0 | 0
CLBLL_L_X4Y53/CLBLL_L.CLBLL_IMUX25->CLBLL_L_B5 | PassTransistor | 0 |  | 0 | 0 | 0 | 0
CLBLL_L_X4Y53/CLBLL_L_B5 | Part of wire | 0 | 0
masterReg/readData2[1]_i_15/I5 | Inpin |  | 0 | 0.043 | 0.034 | 0.116 | 0.093
regReadDataA[25]: masterReg/readData1_reg[25]/Q to masterReg/readData2[1]_i_15/I5 sum delays
regReadDataA[25]: masterReg/readData1_reg[25]/Q to masterReg/readData2[1]_i_15/I5sum delays + cap delay
regReadDataA[25]: masterReg/readData1_reg[25]/Q to masterReg/readData2[1]_i_15/I5Total delay (from Vivado) |  |  |  | 648 | 577 | 1127 | 972
INT_L_X4Y52/INT_L.FAN_BOUNCE_S3_6->>IMUX_L23 | Buffer | 1.6107 | 0.007713 | 0.047 | 0.038 | 0.138 | 0.114
INT_L_X4Y52/IMUX_L23 | Part of wire | 0 | 0
CLBLL_L_X4Y52/CLBLL_IMUX23 | Part of wire | 0 | 0
CLBLL_L_X4Y52/CLBLL_L.CLBLL_IMUX23->CLBLL_L_C3 | PassTransistor | 0 |  | 0 | 0 | 0 | 0
CLBLL_L_X4Y52/CLBLL_L_C3 | Part of wire | 0 | 0
masterReg/readData2[28]_i_19/I0 | Inpin |  | 0 | 0.137 | 0.11 | 0.351 | 0.283
regReadDataA[25]: masterReg/readData1_reg[25]/Q to masterReg/readData2[28]_i_19/I0 sum delays
regReadDataA[25]: masterReg/readData1_reg[25]/Q to masterReg/readData2[28]_i_19/I0sum delays + cap delay
regReadDataA[25]: masterReg/readData1_reg[25]/Q to masterReg/readData2[28]_i_19/I0Total delay (from Vivado) |  |  |  | 742 | 653 | 1320 | 1128
INT_L_X8Y52/INT_L.WL1END2->>SR1BEG3 | Buffer | 1.1622 | 0.008429 | 0.057 | 0.047 | 0.14 | 0.116
INT_L_X8Y52/SR1BEG3 | Part of wire | 0 | 0
INT_L_X8Y51/SR1END3 | Part of wire | 0 | 0
INT_L_X8Y52/SR1END_N3_3 | Part of wire | 0 | 0
INT_L_X8Y51/INT_L.SR1END3->>IMUX_L39 | Buffer | 1.6107 | 0.007713 | 0.047 | 0.038 | 0.138 | 0.114
INT_L_X8Y51/IMUX_L39 | Part of wire | 0 | 0
CLBLM_L_X8Y51/CLBLM_IMUX39 | Part of wire | 0 | 0
CLBLM_L_X8Y51/CLBLM_L.CLBLM_IMUX39->CLBLM_L_D3 | PassTransistor | 0 |  | 0 | 0 | 0 | 0
CLBLM_L_X8Y51/CLBLM_L_D3 | Part of wire | 0 | 0
masterReg/readData2[31]_i_15/I1 | Inpin |  | 0 | 0.136 | 0.109 | 0.346 | 0.279
regReadDataA[25]: masterReg/readData1_reg[25]/Q to masterReg/readData2[31]_i_15/I1 sum delays
regReadDataA[25]: masterReg/readData1_reg[25]/Q to masterReg/readData2[31]_i_15/I1sum delays + cap delay
regReadDataA[25]: masterReg/readData1_reg[25]/Q to masterReg/readData2[31]_i_15/I1Total delay (from Vivado) |  |  |  | 423 | 361 | 795 | 666
INT_L_X8Y51/INT_L.SR1END3->>SL1BEG3 | Buffer | 1.1622 | 0.008429 | 0.054 | 0.044 | 0.131 | 0.108
INT_L_X8Y51/SL1BEG3 | Part of wire | 0 | 0
INT_L_X8Y50/SL1END3 | Part of wire | 0 | 0
INT_L_X8Y50/INT_L.SL1END3->>WL1BEG2 | Buffer | 1.1622 | 0.008429 | 0.042 | 0.034 | 0.124 | 0.103
INT_L_X8Y50/WL1BEG2 | Part of wire | 0 | 0
INT_R_X7Y50/WL1END2 | Part of wire | 0 | 0
CLBLM_L_X8Y50/CLBLM_WL1END2 | Part of wire | 0.058596 | 0.006105
CLBLM_R_X7Y50/CLBLM_WL1END2 | Part of wire | 0.058596 | 0.006105
INT_R_X7Y50/INT_R.WL1END2->>IMUX14 | Buffer | 1.6107 | 0.007713 | 0.047 | 0.038 | 0.138 | 0.114
INT_R_X7Y50/IMUX14 | Part of wire | 0 | 0
CLBLM_R_X7Y50/CLBLM_IMUX14 | Part of wire | 0 | 0
CLBLM_R_X7Y50/CLBLM_R.CLBLM_IMUX14->CLBLM_L_B1 | PassTransistor | 0 |  | 0 | 0 | 0 | 0
CLBLM_R_X7Y50/CLBLM_L_B1 | Part of wire | 0 | 0
masterReg/register_reg_r1_0_31_0_5_i_47/I1 | Inpin |  | 0 | 0.213 | 0.171 | 0.518 | 0.417
regReadDataA[25]: masterReg/readData1_reg[25]/Q to masterReg/register_reg_r1_0_31_0_5_i_47/I1 sum delays
regReadDataA[25]: masterReg/readData1_reg[25]/Q to masterReg/register_reg_r1_0_31_0_5_i_47/I1sum delays + cap delay
regReadDataA[25]: masterReg/readData1_reg[25]/Q to masterReg/register_reg_r1_0_31_0_5_i_47/I1Total delay (from Vivado) |  |  |  | 637 | 542 | 1187 | 992
INT_L_X8Y50/INT_L.SL1END3->>IMUX_L14 | Buffer | 1.6107 | 0.007713 | 0.047 | 0.038 | 0.138 | 0.114
INT_L_X8Y50/IMUX_L14 | Part of wire | 0 | 0
CLBLM_L_X8Y50/CLBLM_IMUX14 | Part of wire | 0 | 0
CLBLM_L_X8Y50/CLBLM_L.CLBLM_IMUX14->CLBLM_L_B1 | PassTransistor | 0 |  | 0 | 0 | 0 | 0
CLBLM_L_X8Y50/CLBLM_L_B1 | Part of wire | 0 | 0
masterReg/readData2[30]_i_15/I3 | Inpin |  | 0 | 0.213 | 0.171 | 0.518 | 0.417
regReadDataA[25]: masterReg/readData1_reg[25]/Q to masterReg/readData2[30]_i_15/I3 sum delays
regReadDataA[25]: masterReg/readData1_reg[25]/Q to masterReg/readData2[30]_i_15/I3sum delays + cap delay
regReadDataA[25]: masterReg/readData1_reg[25]/Q to masterReg/readData2[30]_i_15/I3Total delay (from Vivado) |  |  |  | 570 | 483 | 1061 | 884

## Net regReadDataA_26_
Name | Type | RES | CAP | FAST_MAX | FAST_MIN | SLOW_MAX | SLOW_MIN | Downstream C | Delay from cap
CLBLM_R_X7Y55/CLBLM_L_AQ | Outpin | 1.4279 |  | 0 | 0 | 0 | 0
CLBLM_R_X7Y55/CLBLM_L_AQ | Part of wire | 0 | 0
CLBLM_R_X7Y55/CLBLM_R.CLBLM_L_AQ->CLBLM_LOGIC_OUTS0 | PassTransistor | 0 |  | 0 | 0 | 0 | 0
CLBLM_R_X7Y55/CLBLM_LOGIC_OUTS0 | Part of wire | 0 | 0
INT_R_X7Y55/LOGIC_OUTS0 | Part of wire | 0 | 0
INT_R_X7Y55/INT_R.LOGIC_OUTS0->>SS2BEG0 | Buffer | 1.1851 | 0.008473 | 0.06 | 0.05 | 0.134 | 0.111
INT_R_X7Y55/SS2BEG0 | Part of wire | 0 | 0
INT_R_X7Y53/SS2END0 | Part of wire | 0 | 0
INT_R_X7Y54/SS2A0 | Part of wire | 0 | 0
INT_R_X7Y53/INT_R.SS2END0->>SL1BEG0 | Buffer | 1.1622 | 0.008429 | 0.054 | 0.044 | 0.131 | 0.108
INT_R_X7Y53/SL1BEG0 | Part of wire | 0 | 0
INT_R_X7Y52/SL1END0 | Part of wire | 0 | 0
INT_R_X7Y52/INT_R.SL1END0->>WW2BEG0 | Buffer | 1.1851 | 0.008473 | 0.063 | 0.052 | 0.143 | 0.118
INT_R_X7Y52/WW2BEG0 | Part of wire | 0 | 0
INT_R_X5Y52/WW2END0 | Part of wire | 0 | 0
INT_L_X6Y52/WW2A0 | Part of wire | 0 | 0
BRAM_INT_INTERFACE_L_X6Y52/INT_INTERFACE_WW2END0 | Part of wire | 0 | 0
BRAM_L_X6Y50/BRAM_WW2END0_2 | Part of wire | 0.26892 | 0.06043
VBRK_X18Y55/VBRK_WW2END0 | Part of wire | 0.01211 | 0.00162
CLBLM_R_X5Y52/CLBLM_WW2END0 | Part of wire | 0 | 0
INT_R_X5Y52/INT_R.WW2END0->>IMUX33 | Buffer | 1.6107 | 0.007713 | 0.047 | 0.038 | 0.138 | 0.114
INT_R_X5Y52/IMUX33 | Part of wire | 0 | 0
CLBLM_R_X5Y52/CLBLM_IMUX33 | Part of wire | 0 | 0
CLBLM_R_X5Y52/CLBLM_R.CLBLM_IMUX33->CLBLM_L_C1 | PassTransistor | 0 |  | 0 | 0 | 0 | 0
CLBLM_R_X5Y52/CLBLM_L_C1 | Part of wire | 0 | 0
masterReg/result0_carry__5_i_2/I0 | Inpin |  | 0 | 0.215 | 0.173 | 0.517 | 0.417
regReadDataA[26]: masterReg/readData1_reg[26]/Q to masterReg/result0_carry__5_i_2/I0 sum delays
regReadDataA[26]: masterReg/readData1_reg[26]/Q to masterReg/result0_carry__5_i_2/I0sum delays + cap delay
regReadDataA[26]: masterReg/readData1_reg[26]/Q to masterReg/result0_carry__5_i_2/I0Total delay (from Vivado) |  |  |  | 597 | 515 | 1022 | 860
INT_R_X7Y52/INT_R.SL1END0->>IMUX33 | Buffer | 1.6107 | 0.007713 | 0.047 | 0.038 | 0.138 | 0.114
INT_R_X7Y52/IMUX33 | Part of wire | 0 | 0
CLBLM_R_X7Y52/CLBLM_IMUX33 | Part of wire | 0 | 0
CLBLM_R_X7Y52/CLBLM_R.CLBLM_IMUX33->CLBLM_L_C1 | PassTransistor | 0 |  | 0 | 0 | 0 | 0
CLBLM_R_X7Y52/CLBLM_L_C1 | Part of wire | 0 | 0
masterReg/readData2[29]_i_19/I0 | Inpin |  | 0 | 0.215 | 0.173 | 0.517 | 0.417
regReadDataA[26]: masterReg/readData1_reg[26]/Q to masterReg/readData2[29]_i_19/I0 sum delays
regReadDataA[26]: masterReg/readData1_reg[26]/Q to masterReg/readData2[29]_i_19/I0sum delays + cap delay
regReadDataA[26]: masterReg/readData1_reg[26]/Q to masterReg/readData2[29]_i_19/I0Total delay (from Vivado) |  |  |  | 449 | 378 | 823 | 681
INT_R_X7Y52/INT_R.SL1END0->>ER1BEG1 | Buffer | 1.1622 | 0.008429 | 0.044 | 0.036 | 0.124 | 0.103
INT_R_X7Y52/ER1BEG1 | Part of wire | 0 | 0
INT_L_X8Y52/ER1END1 | Part of wire | 0 | 0
CLBLM_R_X7Y52/CLBLM_ER1BEG1 | Part of wire | 0.090496 | 0.005564
CLBLM_L_X8Y52/CLBLM_ER1BEG1 | Part of wire | 0.090496 | 0.005564
INT_L_X8Y52/INT_L.ER1END1->>IMUX_L34 | Buffer | 1.6107 | 0.007713 | 0.047 | 0.038 | 0.138 | 0.114
INT_L_X8Y52/IMUX_L34 | Part of wire | 0 | 0
CLBLM_L_X8Y52/CLBLM_IMUX34 | Part of wire | 0 | 0
CLBLM_L_X8Y52/CLBLM_L.CLBLM_IMUX34->CLBLM_L_C6 | PassTransistor | 0 |  | 0 | 0 | 0 | 0
CLBLM_L_X8Y52/CLBLM_L_C6 | Part of wire | 0 | 0
masterReg/register_reg_r1_0_31_0_5_i_58/I5 | Inpin |  | 0 | 0 | 0 | 0 | 0
regReadDataA[26]: masterReg/readData1_reg[26]/Q to masterReg/register_reg_r1_0_31_0_5_i_58/I5 sum delays
regReadDataA[26]: masterReg/readData1_reg[26]/Q to masterReg/register_reg_r1_0_31_0_5_i_58/I5sum delays + cap delay
regReadDataA[26]: masterReg/readData1_reg[26]/Q to masterReg/register_reg_r1_0_31_0_5_i_58/I5Total delay (from Vivado) |  |  |  | 303 | 266 | 515 | 441
INT_R_X7Y52/INT_R.SL1END0->>SL1BEG0 | Buffer | 1.1622 | 0.008429 | 0.054 | 0.044 | 0.131 | 0.108
INT_R_X7Y52/SL1BEG0 | Part of wire | 0 | 0
INT_R_X7Y51/SL1END0 | Part of wire | 0 | 0
INT_R_X7Y51/INT_R.SL1END0->>SE2BEG0 | Buffer | 1.1851 | 0.008473 | 0.041 | 0.033 | 0.138 | 0.114
INT_R_X7Y51/SE2BEG0 | Part of wire | 0 | 0
INT_L_X8Y50/SE2END0 | Part of wire | 0 | 0
INT_R_X7Y50/SE2A0 | Part of wire | 0 | 0
CLBLM_R_X7Y50/CLBLM_SE2A0 | Part of wire | 0.090332 | 0.005065
CLBLM_L_X8Y50/CLBLM_SE2A0 | Part of wire | 0.090332 | 0.005065
INT_L_X8Y50/INT_L.SE2END0->>IMUX_L16 | Buffer | 1.6107 | 0.007713 | 0.047 | 0.038 | 0.138 | 0.114
INT_L_X8Y50/IMUX_L16 | Part of wire | 0 | 0
CLBLM_L_X8Y50/CLBLM_IMUX16 | Part of wire | 0 | 0
CLBLM_L_X8Y50/CLBLM_L.CLBLM_IMUX16->CLBLM_L_B3 | PassTransistor | 0 |  | 0 | 0 | 0 | 0
CLBLM_L_X8Y50/CLBLM_L_B3 | Part of wire | 0 | 0
masterReg/readData2[30]_i_15/I5 | Inpin |  | 0 | 0.136 | 0.109 | 0.349 | 0.281
regReadDataA[26]: masterReg/readData1_reg[26]/Q to masterReg/readData2[30]_i_15/I5 sum delays
regReadDataA[26]: masterReg/readData1_reg[26]/Q to masterReg/readData2[30]_i_15/I5sum delays + cap delay
regReadDataA[26]: masterReg/readData1_reg[26]/Q to masterReg/readData2[30]_i_15/I5Total delay (from Vivado) |  |  |  | 508 | 434 | 929 | 779
INT_R_X7Y51/INT_R.SL1END0->>SR1BEG1 | Buffer | 1.1622 | 0.008429 | 0.056 | 0.046 | 0.132 | 0.109
INT_R_X7Y51/SR1BEG1 | Part of wire | 0 | 0
INT_R_X7Y50/SR1END1 | Part of wire | 0 | 0
INT_R_X7Y50/INT_R.SR1END1->>IMUX19 | Buffer | 1.6107 | 0.007713 | 0.047 | 0.038 | 0.138 | 0.114
INT_R_X7Y50/IMUX19 | Part of wire | 0 | 0
CLBLM_R_X7Y50/CLBLM_IMUX19 | Part of wire | 0 | 0
CLBLM_R_X7Y50/CLBLM_R.CLBLM_IMUX19->CLBLM_L_B2 | PassTransistor | 0 |  | 0 | 0 | 0 | 0
CLBLM_R_X7Y50/CLBLM_L_B2 | Part of wire | 0 | 0
masterReg/register_reg_r1_0_31_0_5_i_47/I0 | Inpin |  | 0 | 0.212 | 0.17 | 0.506 | 0.408
regReadDataA[26]: masterReg/readData1_reg[26]/Q to masterReg/register_reg_r1_0_31_0_5_i_47/I0 sum delays
regReadDataA[26]: masterReg/readData1_reg[26]/Q to masterReg/register_reg_r1_0_31_0_5_i_47/I0sum delays + cap delay
regReadDataA[26]: masterReg/readData1_reg[26]/Q to masterReg/register_reg_r1_0_31_0_5_i_47/I0Total delay (from Vivado) |  |  |  | 582 | 491 | 1044 | 868
INT_R_X7Y52/INT_R.SL1END0->>SE2BEG0 | Buffer | 1.1851 | 0.008473 | 0.041 | 0.033 | 0.138 | 0.114
INT_R_X7Y52/SE2BEG0 | Part of wire | 0 | 0
INT_L_X8Y51/SE2END0 | Part of wire | 0 | 0
INT_R_X7Y51/SE2A0 | Part of wire | 0 | 0
CLBLM_R_X7Y51/CLBLM_SE2A0 | Part of wire | 0.090332 | 0.005065
CLBLM_L_X8Y51/CLBLM_SE2A0 | Part of wire | 0.090332 | 0.005065
INT_L_X8Y51/INT_L.SE2END0->>NE6BEG0 | Buffer | 1.5845 | 0.009979 | 0.076 | 0.062 | 0.176 | 0.145
INT_L_X8Y51/NE6BEG0 | Part of wire | 0 | 0
INT_L_X10Y55/NE6END0 | Part of wire | 0 | 0
INT_R_X9Y51/NE6A0 | Part of wire | 0 | 0
INT_R_X9Y52/NE6B0 | Part of wire | 0 | 0
INT_R_X9Y53/NE6C0 | Part of wire | 0 | 0
INT_R_X9Y54/NE6D0 | Part of wire | 0 | 0
INT_R_X9Y55/NE6E0 | Part of wire | 0 | 0
INT_INTERFACE_R_X9Y55/INT_INTERFACE_NE4C0 | Part of wire | 0 | 0
DSP_R_X9Y55/DSP_NE4C0_0 | Part of wire | 0.04743 | 0.011
VBRK_X29Y58/VBRK_NE4C0 | Part of wire | 0.01211 | 0.00162
CLBLM_L_X10Y55/CLBLM_NE4C0 | Part of wire | 0 | 0
INT_L_X10Y55/INT_L.NE6END0->>SE2BEG0 | Buffer | 1.1851 | 0.008473 | 0.041 | 0.033 | 0.138 | 0.114
INT_L_X10Y55/SE2BEG0 | Part of wire | 0 | 0
INT_R_X11Y54/SE2END0 | Part of wire | 0 | 0
INT_L_X10Y54/SE2A0 | Part of wire | 0 | 0
INT_R_X11Y54/INT_R.SE2END0->>IMUX24 | Buffer | 1.6107 | 0.007713 | 0.047 | 0.038 | 0.138 | 0.114
INT_R_X11Y54/IMUX24 | Part of wire | 0 | 0
CLBLM_R_X11Y54/CLBLM_IMUX24 | Part of wire | 0 | 0
CLBLM_R_X11Y54/CLBLM_R.CLBLM_IMUX24->CLBLM_M_B5 | PassTransistor | 0 |  | 0 | 0 | 0 | 0
CLBLM_R_X11Y54/CLBLM_M_B5 | Part of wire | 0 | 0
masterReg/register_reg_r1_0_31_24_29_i_26/I2 | Inpin |  | 0 | 0.052 | 0.042 | 0.137 | 0.111
regReadDataA[26]: masterReg/readData1_reg[26]/Q to masterReg/register_reg_r1_0_31_24_29_i_26/I2 sum delays
regReadDataA[26]: masterReg/readData1_reg[26]/Q to masterReg/register_reg_r1_0_31_24_29_i_26/I2sum delays + cap delay
regReadDataA[26]: masterReg/readData1_reg[26]/Q to masterReg/register_reg_r1_0_31_24_29_i_26/I2Total delay (from Vivado) |  |  |  | 532 | 463 | 953 | 810
INT_L_X8Y51/INT_L.SE2END0->>EE2BEG0 | Buffer | 1.1851 | 0.008473 | 0.061 | 0.05 | 0.139 | 0.115
INT_L_X8Y51/EE2BEG0 | Part of wire | 0 | 0
INT_L_X10Y51/EE2END0 | Part of wire | 0 | 0
INT_R_X9Y51/EE2A0 | Part of wire | 0 | 0
INT_INTERFACE_R_X9Y51/INT_INTERFACE_EE2A0 | Part of wire | 0 | 0
DSP_R_X9Y50/DSP_EE2A0_1 | Part of wire | 0.04743 | 0.011
VBRK_X29Y54/VBRK_EE2A0 | Part of wire | 0.01211 | 0.00162
CLBLM_L_X10Y51/CLBLM_EE2A0 | Part of wire | 0 | 0
INT_L_X10Y51/INT_L.EE2END0->>IMUX_L33 | Buffer | 1.6107 | 0.007713 | 0.047 | 0.038 | 0.138 | 0.114
INT_L_X10Y51/IMUX_L33 | Part of wire | 0 | 0
CLBLM_L_X10Y51/CLBLM_IMUX33 | Part of wire | 0 | 0
CLBLM_L_X10Y51/CLBLM_L.CLBLM_IMUX33->CLBLM_L_C1 | PassTransistor | 0 |  | 0 | 0 | 0 | 0
CLBLM_L_X10Y51/CLBLM_L_C1 | Part of wire | 0 | 0
masterReg/register_reg_r1_0_31_24_29_i_25/I0 | Inpin |  | 0 | 0.215 | 0.173 | 0.517 | 0.417
regReadDataA[26]: masterReg/readData1_reg[26]/Q to masterReg/register_reg_r1_0_31_24_29_i_25/I0 sum delays
regReadDataA[26]: masterReg/readData1_reg[26]/Q to masterReg/register_reg_r1_0_31_24_29_i_25/I0sum delays + cap delay
regReadDataA[26]: masterReg/readData1_reg[26]/Q to masterReg/register_reg_r1_0_31_24_29_i_25/I0Total delay (from Vivado) |  |  |  | 621 | 531 | 1115 | 934
INT_L_X8Y51/INT_L.SE2END0->>IMUX_L41 | Buffer | 1.6107 | 0.007713 | 0.047 | 0.038 | 0.138 | 0.114
INT_L_X8Y51/IMUX_L41 | Part of wire | 0 | 0
CLBLM_L_X8Y51/CLBLM_IMUX41 | Part of wire | 0 | 0
CLBLM_L_X8Y51/CLBLM_L.CLBLM_IMUX41->CLBLM_L_D1 | PassTransistor | 0 |  | 0 | 0 | 0 | 0
CLBLM_L_X8Y51/CLBLM_L_D1 | Part of wire | 0 | 0
masterReg/readData2[31]_i_15/I3 | Inpin |  | 0 | 0.216 | 0.174 | 0.522 | 0.421
regReadDataA[26]: masterReg/readData1_reg[26]/Q to masterReg/readData2[31]_i_15/I3 sum delays
regReadDataA[26]: masterReg/readData1_reg[26]/Q to masterReg/readData2[31]_i_15/I3sum delays + cap delay
regReadDataA[26]: masterReg/readData1_reg[26]/Q to masterReg/readData2[31]_i_15/I3Total delay (from Vivado) |  |  |  | 538 | 459 | 986 | 823
INT_R_X7Y53/INT_R.SS2END0->>WL1BEG_N3 | Buffer | 1.1622 | 0.008429 | 0.042 | 0.034 | 0.124 | 0.103
INT_R_X7Y53/WL1BEG_N3 | Part of wire | 0 | 0
INT_L_X6Y52/WL1END3 | Part of wire | 0 | 0
INT_L_X6Y53/WL1END_N1_3 | Part of wire | 0 | 0
INT_R_X7Y52/WL1BEG3 | Part of wire | 0 | 0
INT_L_X6Y53/INT_L.WL1END_N1_3->>WR1BEG1 | Buffer | 1.1622 | 0.008429 | 0.043 | 0.035 | 0.124 | 0.103
INT_L_X6Y53/WR1BEG1 | Part of wire | 0 | 0
INT_R_X5Y53/WR1END1 | Part of wire | 0 | 0
BRAM_INT_INTERFACE_L_X6Y53/INT_INTERFACE_WR1END1 | Part of wire | 0 | 0
BRAM_L_X6Y50/BRAM_WR1END1_3 | Part of wire | 0.26892 | 0.064292
VBRK_X18Y56/VBRK_WR1END1 | Part of wire | 0.01211 | 0.00162
CLBLM_R_X5Y53/CLBLM_WR1END1 | Part of wire | 0.09451 | 0.005801
INT_R_X5Y53/INT_R.WR1END1->>WR1BEG2 | Buffer | 1.1622 | 0.008429 | 0.043 | 0.035 | 0.123 | 0.102
INT_R_X5Y53/WR1BEG2 | Part of wire | 0 | 0
INT_L_X4Y53/WR1END2 | Part of wire | 0 | 0
INT_L_X4Y53/INT_L.WR1END2->>IMUX_L13 | Buffer | 1.6107 | 0.007713 | 0.047 | 0.038 | 0.138 | 0.114
INT_L_X4Y53/IMUX_L13 | Part of wire | 0 | 0
CLBLL_L_X4Y53/CLBLL_IMUX13 | Part of wire | 0 | 0
CLBLL_L_X4Y53/CLBLL_L.CLBLL_IMUX13->CLBLL_L_B6 | PassTransistor | 0 |  | 0 | 0 | 0 | 0
CLBLL_L_X4Y53/CLBLL_L_B6 | Part of wire | 0 | 0
masterReg/readData2[1]_i_15/I3 | Inpin |  | 0 | 0.001 | 0.001 | 0.002 | 0.002
regReadDataA[26]: masterReg/readData1_reg[26]/Q to masterReg/readData2[1]_i_15/I3 sum delays
regReadDataA[26]: masterReg/readData1_reg[26]/Q to masterReg/readData2[1]_i_15/I3sum delays + cap delay
regReadDataA[26]: masterReg/readData1_reg[26]/Q to masterReg/readData2[1]_i_15/I3Total delay (from Vivado) |  |  |  | 407 | 364 | 692 | 600
INT_L_X4Y53/INT_L.WR1END2->>IMUX_L21 | Buffer | 1.6107 | 0.007713 | 0.047 | 0.038 | 0.138 | 0.114
INT_L_X4Y53/IMUX_L21 | Part of wire | 0 | 0
CLBLL_L_X4Y53/CLBLL_IMUX21 | Part of wire | 0 | 0
CLBLL_L_X4Y53/CLBLL_L.CLBLL_IMUX21->CLBLL_L_C4 | PassTransistor | 0 |  | 0 | 0 | 0 | 0
CLBLL_L_X4Y53/CLBLL_L_C4 | Part of wire | 0 | 0
masterReg/readData2[24]_i_11/I1 | Inpin |  | 0 | 0.108 | 0.087 | 0.281 | 0.227
regReadDataA[26]: masterReg/readData1_reg[26]/Q to masterReg/readData2[24]_i_11/I1 sum delays
regReadDataA[26]: masterReg/readData1_reg[26]/Q to masterReg/readData2[24]_i_11/I1sum delays + cap delay
regReadDataA[26]: masterReg/readData1_reg[26]/Q to masterReg/readData2[24]_i_11/I1Total delay (from Vivado) |  |  |  | 514 | 450 | 921 | 784
INT_L_X4Y53/INT_L.WR1END2->>SR1BEG2 | Buffer | 1.1622 | 0.008429 | 0.057 | 0.047 | 0.14 | 0.116
INT_L_X4Y53/SR1BEG2 | Part of wire | 0 | 0
INT_L_X4Y52/SR1END2 | Part of wire | 0 | 0
INT_L_X4Y52/INT_L.SR1END2->>SR1BEG3 | Buffer | 1.1622 | 0.008429 | 0.057 | 0.047 | 0.14 | 0.116
INT_L_X4Y52/SR1BEG3 | Part of wire | 0 | 0
INT_L_X4Y51/SR1END3 | Part of wire | 0 | 0
INT_L_X4Y52/SR1END_N3_3 | Part of wire | 0 | 0
INT_L_X4Y51/INT_L.SR1END3->>IMUX_L15 | Buffer | 1.6107 | 0.007713 | 0.047 | 0.038 | 0.138 | 0.114
INT_L_X4Y51/IMUX_L15 | Part of wire | 0 | 0
CLBLL_L_X4Y51/CLBLL_IMUX15 | Part of wire | 0 | 0
CLBLL_L_X4Y51/CLBLL_L.CLBLL_IMUX15->CLBLL_LL_B1 | PassTransistor | 0 |  | 0 | 0 | 0 | 0
CLBLL_L_X4Y51/CLBLL_LL_B1 | Part of wire | 0 | 0
masterReg/i__carry__2_i_3/I2 | Inpin |  | 0 | 0.213 | 0.171 | 0.518 | 0.417
regReadDataA[26]: masterReg/readData1_reg[26]/Q to masterReg/i__carry__2_i_3/I2 sum delays
regReadDataA[26]: masterReg/readData1_reg[26]/Q to masterReg/i__carry__2_i_3/I2sum delays + cap delay
regReadDataA[26]: masterReg/readData1_reg[26]/Q to masterReg/i__carry__2_i_3/I2Total delay (from Vivado) |  |  |  | 758 | 653 | 1365 | 1149
INT_L_X4Y52/INT_L.SR1END2->>IMUX_L30 | Buffer | 1.6107 | 0.007713 | 0.047 | 0.038 | 0.138 | 0.114
INT_L_X4Y52/IMUX_L30 | Part of wire | 0 | 0
CLBLL_L_X4Y52/CLBLL_IMUX30 | Part of wire | 0 | 0
CLBLL_L_X4Y52/CLBLL_L.CLBLL_IMUX30->CLBLL_L_C5 | PassTransistor | 0 |  | 0 | 0 | 0 | 0
CLBLL_L_X4Y52/CLBLL_L_C5 | Part of wire | 0 | 0
masterReg/readData2[28]_i_19/I1 | Inpin |  | 0 | 0.042 | 0.033 | 0.114 | 0.092
regReadDataA[26]: masterReg/readData1_reg[26]/Q to masterReg/readData2[28]_i_19/I1 sum delays
regReadDataA[26]: masterReg/readData1_reg[26]/Q to masterReg/readData2[28]_i_19/I1sum delays + cap delay
regReadDataA[26]: masterReg/readData1_reg[26]/Q to masterReg/readData2[28]_i_19/I1Total delay (from Vivado) |  |  |  | 522 | 460 | 908 | 778
INT_L_X6Y52/INT_L.WL1END3->>WL1BEG2 | Buffer | 1.1622 | 0.008429 | 0.042 | 0.034 | 0.124 | 0.103
INT_L_X6Y52/WL1BEG2 | Part of wire | 0 | 0
INT_R_X5Y52/WL1END2 | Part of wire | 0 | 0
BRAM_INT_INTERFACE_L_X6Y52/INT_INTERFACE_WL1END2 | Part of wire | 0 | 0
BRAM_L_X6Y50/BRAM_WL1END2_2 | Part of wire | 0.26892 | 0.064292
VBRK_X18Y55/VBRK_WL1END2 | Part of wire | 0.01211 | 0.00162
CLBLM_R_X5Y52/CLBLM_WL1END2 | Part of wire | 0.058596 | 0.006105
INT_R_X5Y52/INT_R.WL1END2->>BYP_ALT2 | Buffer | 0 | 0.00757 | 0 | 0 | 0 | 0
INT_R_X5Y52/BYP_ALT2 | Part of wire | 0 | 0
INT_R_X5Y52/INT_R.BYP_ALT2->>BYP2 | Buffer | 3.4899 | 0 | 0.055 | 0.045 | 0.179 | 0.148
INT_R_X5Y52/BYP2 | Part of wire | 0 | 0
CLBLM_R_X5Y52/CLBLM_BYP2 | Part of wire | 0 | 0
CLBLM_R_X5Y52/CLBLM_R.CLBLM_BYP2->CLBLM_L_CX | PassTransistor | 0 |  | 0 | 0 | 0 | 0
CLBLM_R_X5Y52/CLBLM_L_CX | Part of wire | 0 | 0
ALU1/result0_carry__5/DI[2] | Inpin |  | 0 | 0 | 0 | 0 | 0
regReadDataA[26]: masterReg/readData1_reg[26]/Q to ALU1/result0_carry__5/DI[2] sum delays
regReadDataA[26]: masterReg/readData1_reg[26]/Q to ALU1/result0_carry__5/DI[2]sum delays + cap delay
regReadDataA[26]: masterReg/readData1_reg[26]/Q to ALU1/result0_carry__5/DI[2]Total delay (from Vivado) |  |  |  | 363 | 327 | 612 | 532
INT_R_X5Y52/INT_R.WL1END2->>BYP_ALT3 | Buffer | 0 | 0.00757 | 0 | 0 | 0 | 0
INT_R_X5Y52/BYP_ALT3 | Part of wire | 0 | 0
INT_R_X5Y52/INT_R.BYP_ALT3->>BYP3 | Buffer | 3.4899 | 0 | 0.055 | 0.045 | 0.179 | 0.148
INT_R_X5Y52/BYP3 | Part of wire | 0 | 0
CLBLM_R_X5Y52/CLBLM_BYP3 | Part of wire | 0 | 0
CLBLM_R_X5Y52/CLBLM_R.CLBLM_BYP3->CLBLM_M_CX | PassTransistor | 0 |  | 0 | 0 | 0 | 0
CLBLM_R_X5Y52/CLBLM_M_CX | Part of wire | 0 | 0
ALU1/result0_inferred__0/i__carry__5/DI[2] | Inpin |  | 0 | 0 | 0 | 0 | 0
regReadDataA[26]: masterReg/readData1_reg[26]/Q to ALU1/result0_inferred__0/i__carry__5/DI[2] sum delays
regReadDataA[26]: masterReg/readData1_reg[26]/Q to ALU1/result0_inferred__0/i__carry__5/DI[2]sum delays + cap delay
regReadDataA[26]: masterReg/readData1_reg[26]/Q to ALU1/result0_inferred__0/i__carry__5/DI[2]Total delay (from Vivado) |  |  |  | 363 | 327 | 612 | 532
INT_R_X5Y52/INT_R.WL1END2->>IMUX22 | Buffer | 1.6107 | 0.007713 | 0.047 | 0.038 | 0.138 | 0.114
INT_R_X5Y52/IMUX22 | Part of wire | 0 | 0
CLBLM_R_X5Y52/CLBLM_IMUX22 | Part of wire | 0 | 0
CLBLM_R_X5Y52/CLBLM_R.CLBLM_IMUX22->CLBLM_M_C3 | PassTransistor | 0 |  | 0 | 0 | 0 | 0
CLBLM_R_X5Y52/CLBLM_M_C3 | Part of wire | 0 | 0
masterReg/i__carry__5_i_2/I1 | Inpin |  | 0 | 0.14 | 0.113 | 0.368 | 0.297
regReadDataA[26]: masterReg/readData1_reg[26]/Q to masterReg/i__carry__5_i_2/I1 sum delays
regReadDataA[26]: masterReg/readData1_reg[26]/Q to masterReg/i__carry__5_i_2/I1sum delays + cap delay
regReadDataA[26]: masterReg/readData1_reg[26]/Q to masterReg/i__carry__5_i_2/I1Total delay (from Vivado) |  |  |  | 495 | 433 | 882 | 748

## Net regReadDataA_27_
Name | Type | RES | CAP | FAST_MAX | FAST_MIN | SLOW_MAX | SLOW_MIN | Downstream C | Delay from cap
CLBLM_L_X10Y53/CLBLM_M_BQ | Outpin | 1.4279 |  | 0 | 0 | 0 | 0
CLBLM_L_X10Y53/CLBLM_M_BQ | Part of wire | 0 | 0
CLBLM_L_X10Y53/CLBLM_L.CLBLM_M_BQ->CLBLM_LOGIC_OUTS5 | PassTransistor | 0 |  | 0 | 0 | 0 | 0
CLBLM_L_X10Y53/CLBLM_LOGIC_OUTS5 | Part of wire | 0 | 0
INT_L_X10Y53/LOGIC_OUTS_L5 | Part of wire | 0 | 0
INT_L_X10Y53/INT_L.LOGIC_OUTS_L5->>SE2BEG1 | Buffer | 1.1851 | 0.008473 | 0.041 | 0.033 | 0.138 | 0.114
INT_L_X10Y53/SE2BEG1 | Part of wire | 0 | 0
INT_R_X11Y52/SE2END1 | Part of wire | 0 | 0
INT_L_X10Y52/SE2A1 | Part of wire | 0 | 0
INT_R_X11Y52/INT_R.SE2END1->>IMUX27 | Buffer | 1.6107 | 0.007713 | 0.047 | 0.038 | 0.138 | 0.114
INT_R_X11Y52/IMUX27 | Part of wire | 0 | 0
CLBLM_R_X11Y52/CLBLM_IMUX27 | Part of wire | 0 | 0
CLBLM_R_X11Y52/CLBLM_R.CLBLM_IMUX27->CLBLM_M_B4 | PassTransistor | 0 |  | 0 | 0 | 0 | 0
CLBLM_R_X11Y52/CLBLM_M_B4 | Part of wire | 0 | 0
masterReg/register_reg_r1_0_31_24_29_i_24/I2 | Inpin |  | 0 | 0.112 | 0.09 | 0.3 | 0.242
regReadDataA[27]: masterReg/readData1_reg[27]/Q to masterReg/register_reg_r1_0_31_24_29_i_24/I2 sum delays
regReadDataA[27]: masterReg/readData1_reg[27]/Q to masterReg/register_reg_r1_0_31_24_29_i_24/I2sum delays + cap delay
regReadDataA[27]: masterReg/readData1_reg[27]/Q to masterReg/register_reg_r1_0_31_24_29_i_24/I2Total delay (from Vivado) |  |  |  | 243 | 204 | 502 | 416
INT_L_X10Y53/INT_L.LOGIC_OUTS_L5->>SS2BEG1 | Buffer | 1.1851 | 0.008473 | 0.06 | 0.05 | 0.134 | 0.111
INT_L_X10Y53/SS2BEG1 | Part of wire | 0 | 0
INT_L_X10Y51/SS2END1 | Part of wire | 0 | 0
INT_L_X10Y52/SS2A1 | Part of wire | 0 | 0
INT_L_X10Y51/INT_L.SS2END1->>IMUX_L35 | Buffer | 1.6107 | 0.007713 | 0.047 | 0.038 | 0.138 | 0.114
INT_L_X10Y51/IMUX_L35 | Part of wire | 0 | 0
CLBLM_L_X10Y51/CLBLM_IMUX35 | Part of wire | 0 | 0
CLBLM_L_X10Y51/CLBLM_L.CLBLM_IMUX35->CLBLM_M_C6 | PassTransistor | 0 |  | 0 | 0 | 0 | 0
CLBLM_L_X10Y51/CLBLM_M_C6 | Part of wire | 0 | 0
masterReg/readData2[30]_i_19/I0 | Inpin |  | 0 | 0.006 | 0.005 | 0.012 | 0.01
regReadDataA[27]: masterReg/readData1_reg[27]/Q to masterReg/readData2[30]_i_19/I0 sum delays
regReadDataA[27]: masterReg/readData1_reg[27]/Q to masterReg/readData2[30]_i_19/I0sum delays + cap delay
regReadDataA[27]: masterReg/readData1_reg[27]/Q to masterReg/readData2[30]_i_19/I0Total delay (from Vivado) |  |  |  | 164 | 144 | 275 | 235
INT_L_X10Y51/INT_L.SS2END1->>FAN_ALT6 | Buffer | 0 | 0.00757 | 0 | 0 | 0 | 0
INT_L_X10Y51/FAN_ALT6 | Part of wire | 0 | 0
INT_L_X10Y51/INT_L.FAN_ALT6->>FAN_BOUNCE6 | Buffer | 1.4765 | 0 | 0.059 | 0.049 | 0.178 | 0.147
INT_L_X10Y51/FAN_BOUNCE6 | Part of wire | 0 | 0
INT_L_X10Y50/FAN_BOUNCE_S3_6 | Part of wire | 0 | 0
INT_L_X10Y51/INT_L.FAN_BOUNCE6->>IMUX_L41 | Buffer | 1.6107 | 0.007713 | 0.047 | 0.038 | 0.138 | 0.114
INT_L_X10Y51/IMUX_L41 | Part of wire | 0 | 0
CLBLM_L_X10Y51/CLBLM_IMUX41 | Part of wire | 0 | 0
CLBLM_L_X10Y51/CLBLM_L.CLBLM_IMUX41->CLBLM_L_D1 | PassTransistor | 0 |  | 0 | 0 | 0 | 0
CLBLM_L_X10Y51/CLBLM_L_D1 | Part of wire | 0 | 0
masterReg/register_reg_r1_0_31_24_29_i_23/I0 | Inpin |  | 0 | 0.216 | 0.174 | 0.522 | 0.421
regReadDataA[27]: masterReg/readData1_reg[27]/Q to masterReg/register_reg_r1_0_31_24_29_i_23/I0 sum delays
regReadDataA[27]: masterReg/readData1_reg[27]/Q to masterReg/register_reg_r1_0_31_24_29_i_23/I0sum delays + cap delay
regReadDataA[27]: masterReg/readData1_reg[27]/Q to masterReg/register_reg_r1_0_31_24_29_i_23/I0Total delay (from Vivado) |  |  |  | 443 | 372 | 848 | 699
INT_L_X10Y53/INT_L.LOGIC_OUTS_L5->>WL1BEG0 | Buffer | 1.1622 | 0.008429 | 0.042 | 0.034 | 0.123 | 0.102
INT_L_X10Y53/WL1BEG0 | Part of wire | 0 | 0
INT_R_X9Y53/WL1END0 | Part of wire | 0 | 0
CLBLM_L_X10Y53/CLBLM_WL1END0 | Part of wire | 0.058596 | 0.006105
VBRK_X29Y56/VBRK_WL1END0 | Part of wire | 0.01211 | 0.00162
DSP_R_X9Y50/DSP_WL1END0_3 | Part of wire | 0.04743 | 0.0119
INT_INTERFACE_R_X9Y53/INT_INTERFACE_WL1END0 | Part of wire | 0 | 0
INT_R_X9Y53/INT_R.WL1END0->>SR1BEG1 | Buffer | 1.1622 | 0.008429 | 0.056 | 0.046 | 0.132 | 0.109
INT_R_X9Y53/SR1BEG1 | Part of wire | 0 | 0
INT_R_X9Y52/SR1END1 | Part of wire | 0 | 0
INT_R_X9Y52/INT_R.SR1END1->>SW2BEG1 | Buffer | 1.1851 | 0.008473 | 0.041 | 0.033 | 0.132 | 0.109
INT_R_X9Y52/SW2BEG1 | Part of wire | 0 | 0
INT_L_X8Y51/SW2END1 | Part of wire | 0 | 0
INT_R_X9Y51/SW2A1 | Part of wire | 0 | 0
INT_L_X8Y51/INT_L.SW2END1->>IMUX_L42 | Buffer | 1.6107 | 0.007713 | 0.047 | 0.038 | 0.138 | 0.114
INT_L_X8Y51/IMUX_L42 | Part of wire | 0 | 0
CLBLM_L_X8Y51/CLBLM_IMUX42 | Part of wire | 0 | 0
CLBLM_L_X8Y51/CLBLM_L.CLBLM_IMUX42->CLBLM_L_D6 | PassTransistor | 0 |  | 0 | 0 | 0 | 0
CLBLM_L_X8Y51/CLBLM_L_D6 | Part of wire | 0 | 0
masterReg/readData2[31]_i_15/I5 | Inpin |  | 0 | 0.003 | 0.003 | 0.005 | 0.004
regReadDataA[27]: masterReg/readData1_reg[27]/Q to masterReg/readData2[31]_i_15/I5 sum delays
regReadDataA[27]: masterReg/readData1_reg[27]/Q to masterReg/readData2[31]_i_15/I5sum delays + cap delay
regReadDataA[27]: masterReg/readData1_reg[27]/Q to masterReg/readData2[31]_i_15/I5Total delay (from Vivado) |  |  |  | 283 | 248 | 515 | 440
INT_R_X9Y53/INT_R.WL1END0->>WL1BEG_N3 | Buffer | 1.1622 | 0.008429 | 0.042 | 0.034 | 0.124 | 0.103
INT_R_X9Y53/WL1BEG_N3 | Part of wire | 0 | 0
INT_L_X8Y52/WL1END3 | Part of wire | 0 | 0
INT_L_X8Y53/WL1END_N1_3 | Part of wire | 0 | 0
INT_R_X9Y52/WL1BEG3 | Part of wire | 0 | 0
INT_L_X8Y52/INT_L.WL1END3->>IMUX_L23 | Buffer | 1.6107 | 0.007713 | 0.047 | 0.038 | 0.138 | 0.114
INT_L_X8Y52/IMUX_L23 | Part of wire | 0 | 0
CLBLM_L_X8Y52/CLBLM_IMUX23 | Part of wire | 0 | 0
CLBLM_L_X8Y52/CLBLM_L.CLBLM_IMUX23->CLBLM_L_C3 | PassTransistor | 0 |  | 0 | 0 | 0 | 0
CLBLM_L_X8Y52/CLBLM_L_C3 | Part of wire | 0 | 0
masterReg/register_reg_r1_0_31_0_5_i_58/I3 | Inpin |  | 0 | 0.137 | 0.11 | 0.351 | 0.283
regReadDataA[27]: masterReg/readData1_reg[27]/Q to masterReg/register_reg_r1_0_31_0_5_i_58/I3 sum delays
regReadDataA[27]: masterReg/readData1_reg[27]/Q to masterReg/register_reg_r1_0_31_0_5_i_58/I3sum delays + cap delay
regReadDataA[27]: masterReg/readData1_reg[27]/Q to masterReg/register_reg_r1_0_31_0_5_i_58/I3Total delay (from Vivado) |  |  |  | 370 | 318 | 693 | 583
INT_L_X8Y52/INT_L.WL1END3->>IMUX_L47 | Buffer | 1.6107 | 0.007713 | 0.047 | 0.038 | 0.138 | 0.114
INT_L_X8Y52/IMUX_L47 | Part of wire | 0 | 0
CLBLM_L_X8Y52/CLBLM_IMUX47 | Part of wire | 0 | 0
CLBLM_L_X8Y52/CLBLM_L.CLBLM_IMUX47->CLBLM_M_D5 | PassTransistor | 0 |  | 0 | 0 | 0 | 0
CLBLM_L_X8Y52/CLBLM_M_D5 | Part of wire | 0 | 0
masterReg/register_reg_r1_0_31_0_5_i_50/I5 | Inpin |  | 0 | 0.052 | 0.031 | 0.137 | 0.072
regReadDataA[27]: masterReg/readData1_reg[27]/Q to masterReg/register_reg_r1_0_31_0_5_i_50/I5 sum delays
regReadDataA[27]: masterReg/readData1_reg[27]/Q to masterReg/register_reg_r1_0_31_0_5_i_50/I5sum delays + cap delay
regReadDataA[27]: masterReg/readData1_reg[27]/Q to masterReg/register_reg_r1_0_31_0_5_i_50/I5Total delay (from Vivado) |  |  |  | 285 | 239 | 518 | 412
INT_L_X8Y52/INT_L.WL1END3->>WL1BEG2 | Buffer | 1.1622 | 0.008429 | 0.042 | 0.034 | 0.124 | 0.103
INT_L_X8Y52/WL1BEG2 | Part of wire | 0 | 0
INT_R_X7Y52/WL1END2 | Part of wire | 0 | 0
CLBLM_L_X8Y52/CLBLM_WL1END2 | Part of wire | 0.058596 | 0.006105
CLBLM_R_X7Y52/CLBLM_WL1END2 | Part of wire | 0.058596 | 0.006105
INT_R_X7Y52/INT_R.WL1END2->>IMUX21 | Buffer | 1.6107 | 0.007713 | 0.047 | 0.038 | 0.138 | 0.114
INT_R_X7Y52/IMUX21 | Part of wire | 0 | 0
CLBLM_R_X7Y52/CLBLM_IMUX21 | Part of wire | 0 | 0
CLBLM_R_X7Y52/CLBLM_R.CLBLM_IMUX21->CLBLM_L_C4 | PassTransistor | 0 |  | 0 | 0 | 0 | 0
CLBLM_R_X7Y52/CLBLM_L_C4 | Part of wire | 0 | 0
masterReg/readData2[29]_i_19/I1 | Inpin |  | 0 | 0.108 | 0.087 | 0.281 | 0.227
regReadDataA[27]: masterReg/readData1_reg[27]/Q to masterReg/readData2[29]_i_19/I1 sum delays
regReadDataA[27]: masterReg/readData1_reg[27]/Q to masterReg/readData2[29]_i_19/I1sum delays + cap delay
regReadDataA[27]: masterReg/readData1_reg[27]/Q to masterReg/readData2[29]_i_19/I1Total delay (from Vivado) |  |  |  | 418 | 364 | 772 | 655
INT_R_X7Y52/INT_R.WL1END2->>WW2BEG2 | Buffer | 1.1851 | 0.008473 | 0.063 | 0.052 | 0.142 | 0.118
INT_R_X7Y52/WW2BEG2 | Part of wire | 0 | 0
INT_R_X5Y52/WW2END2 | Part of wire | 0 | 0
INT_L_X6Y52/WW2A2 | Part of wire | 0 | 0
BRAM_INT_INTERFACE_L_X6Y52/INT_INTERFACE_WW2END2 | Part of wire | 0 | 0
BRAM_L_X6Y50/BRAM_WW2END2_2 | Part of wire | 0.26892 | 0.06043
VBRK_X18Y55/VBRK_WW2END2 | Part of wire | 0.01211 | 0.00162
CLBLM_R_X5Y52/CLBLM_WW2END2 | Part of wire | 0 | 0
INT_R_X5Y52/INT_R.WW2END2->>BYP_ALT6 | Buffer | 0 | 0.00757 | 0 | 0 | 0 | 0
INT_R_X5Y52/BYP_ALT6 | Part of wire | 0 | 0
INT_R_X5Y52/INT_R.BYP_ALT6->>BYP6 | Buffer | 3.4899 | 0 | 0.055 | 0.045 | 0.179 | 0.148
INT_R_X5Y52/BYP6 | Part of wire | 0 | 0
CLBLM_R_X5Y52/CLBLM_BYP6 | Part of wire | 0 | 0
CLBLM_R_X5Y52/CLBLM_R.CLBLM_BYP6->CLBLM_M_DX | PassTransistor | 0 |  | 0 | 0 | 0 | 0
CLBLM_R_X5Y52/CLBLM_M_DX | Part of wire | 0 | 0
ALU1/result0_inferred__0/i__carry__5/DI[3] | Inpin |  | 0 | 0 | 0 | 0 | 0
regReadDataA[27]: masterReg/readData1_reg[27]/Q to ALU1/result0_inferred__0/i__carry__5/DI[3] sum delays
regReadDataA[27]: masterReg/readData1_reg[27]/Q to ALU1/result0_inferred__0/i__carry__5/DI[3]sum delays + cap delay
regReadDataA[27]: masterReg/readData1_reg[27]/Q to ALU1/result0_inferred__0/i__carry__5/DI[3]Total delay (from Vivado) |  |  |  | 495 | 450 | 801 | 703
INT_R_X5Y52/INT_R.BYP_ALT6->>BYP_BOUNCE6 | Buffer | 1.4765 | 0 | 0.059 | 0.049 | 0.178 | 0.147
INT_R_X5Y52/BYP_BOUNCE6 | Part of wire | 0 | 0
INT_R_X5Y53/BYP_BOUNCE_N3_6 | Part of wire | 0 | 0
INT_R_X5Y52/INT_R.BYP_BOUNCE6->>BYP_ALT7 | Buffer | 0 | 0.00757 | 0 | 0 | 0 | 0
INT_R_X5Y52/BYP_ALT7 | Part of wire | 0 | 0
INT_R_X5Y52/INT_R.BYP_ALT7->>BYP7 | Buffer | 3.4899 | 0 | 0.055 | 0.045 | 0.179 | 0.148
INT_R_X5Y52/BYP7 | Part of wire | 0 | 0
CLBLM_R_X5Y52/CLBLM_BYP7 | Part of wire | 0 | 0
CLBLM_R_X5Y52/CLBLM_R.CLBLM_BYP7->CLBLM_L_DX | PassTransistor | 0 |  | 0 | 0 | 0 | 0
CLBLM_R_X5Y52/CLBLM_L_DX | Part of wire | 0 | 0
ALU1/result0_carry__5/DI[3] | Inpin |  | 0 | 0 | 0 | 0 | 0
regReadDataA[27]: masterReg/readData1_reg[27]/Q to ALU1/result0_carry__5/DI[3] sum delays
regReadDataA[27]: masterReg/readData1_reg[27]/Q to ALU1/result0_carry__5/DI[3]sum delays + cap delay
regReadDataA[27]: masterReg/readData1_reg[27]/Q to ALU1/result0_carry__5/DI[3]Total delay (from Vivado) |  |  |  | 564 | 509 | 944 | 822
INT_R_X5Y52/INT_R.WW2END2->>IMUX37 | Buffer | 1.6107 | 0.007713 | 0.047 | 0.038 | 0.138 | 0.114
INT_R_X5Y52/IMUX37 | Part of wire | 0 | 0
CLBLM_R_X5Y52/CLBLM_IMUX37 | Part of wire | 0 | 0
CLBLM_R_X5Y52/CLBLM_R.CLBLM_IMUX37->CLBLM_L_D4 | PassTransistor | 0 |  | 0 | 0 | 0 | 0
CLBLM_R_X5Y52/CLBLM_L_D4 | Part of wire | 0 | 0
masterReg/result0_carry__5_i_1/I0 | Inpin |  | 0 | 0.109 | 0.088 | 0.284 | 0.229
regReadDataA[27]: masterReg/readData1_reg[27]/Q to masterReg/result0_carry__5_i_1/I0 sum delays
regReadDataA[27]: masterReg/readData1_reg[27]/Q to masterReg/result0_carry__5_i_1/I0sum delays + cap delay
regReadDataA[27]: masterReg/readData1_reg[27]/Q to masterReg/result0_carry__5_i_1/I0Total delay (from Vivado) |  |  |  | 596 | 531 | 1003 | 865
INT_R_X5Y52/INT_R.WW2END2->>IMUX38 | Buffer | 1.6107 | 0.007713 | 0.047 | 0.038 | 0.138 | 0.114
INT_R_X5Y52/IMUX38 | Part of wire | 0 | 0
CLBLM_R_X5Y52/CLBLM_IMUX38 | Part of wire | 0 | 0
CLBLM_R_X5Y52/CLBLM_R.CLBLM_IMUX38->CLBLM_M_D3 | PassTransistor | 0 |  | 0 | 0 | 0 | 0
CLBLM_R_X5Y52/CLBLM_M_D3 | Part of wire | 0 | 0
masterReg/i__carry__5_i_1/I1 | Inpin |  | 0 | 0.144 | 0.088 | 0.377 | 0.209
regReadDataA[27]: masterReg/readData1_reg[27]/Q to masterReg/i__carry__5_i_1/I1 sum delays
regReadDataA[27]: masterReg/readData1_reg[27]/Q to masterReg/i__carry__5_i_1/I1sum delays + cap delay
regReadDataA[27]: masterReg/readData1_reg[27]/Q to masterReg/i__carry__5_i_1/I1Total delay (from Vivado) |  |  |  | 631 | 531 | 1079 | 847
INT_R_X5Y52/INT_R.WW2END2->>WR1BEG_S0 | Buffer | 1.1622 | 0.008429 | 0.043 | 0.035 | 0.124 | 0.103
INT_R_X5Y52/WR1BEG_S0 | Part of wire | 0 | 0
INT_L_X4Y53/WR1END0 | Part of wire | 0 | 0
INT_L_X4Y52/WR1END_S1_0 | Part of wire | 0 | 0
INT_R_X5Y53/WR1BEG0 | Part of wire | 0 | 0
INT_L_X4Y53/INT_L.WR1END0->>NL1BEG_N3 | Buffer | 1.1622 | 0.008429 | 0.054 | 0.044 | 0.131 | 0.108
INT_L_X4Y53/NL1BEG_N3 | Part of wire | 0 | 0
INT_L_X4Y53/INT_L.NL1BEG_N3->>IMUX_L14 | Buffer | 1.6107 | 0.007713 | 0.047 | 0.038 | 0.138 | 0.114
INT_L_X4Y53/IMUX_L14 | Part of wire | 0 | 0
CLBLL_L_X4Y53/CLBLL_IMUX14 | Part of wire | 0 | 0
CLBLL_L_X4Y53/CLBLL_L.CLBLL_IMUX14->CLBLL_L_B1 | PassTransistor | 0 |  | 0 | 0 | 0 | 0
CLBLL_L_X4Y53/CLBLL_L_B1 | Part of wire | 0 | 0
masterReg/readData2[1]_i_15/I1 | Inpin |  | 0 | 0.213 | 0.171 | 0.518 | 0.417
regReadDataA[27]: masterReg/readData1_reg[27]/Q to masterReg/readData2[1]_i_15/I1 sum delays
regReadDataA[27]: masterReg/readData1_reg[27]/Q to masterReg/readData2[1]_i_15/I1sum delays + cap delay
regReadDataA[27]: masterReg/readData1_reg[27]/Q to masterReg/readData2[1]_i_15/I1Total delay (from Vivado) |  |  |  | 831 | 727 | 1442 | 1228
INT_L_X4Y53/INT_L.NL1BEG_N3->>IMUX_L30 | Buffer | 1.6107 | 0.007713 | 0.047 | 0.038 | 0.138 | 0.114
INT_L_X4Y53/IMUX_L30 | Part of wire | 0 | 0
CLBLL_L_X4Y53/CLBLL_IMUX30 | Part of wire | 0 | 0
CLBLL_L_X4Y53/CLBLL_L.CLBLL_IMUX30->CLBLL_L_C5 | PassTransistor | 0 |  | 0 | 0 | 0 | 0
CLBLL_L_X4Y53/CLBLL_L_C5 | Part of wire | 0 | 0
masterReg/readData2[24]_i_11/I0 | Inpin |  | 0 | 0.042 | 0.033 | 0.114 | 0.092
regReadDataA[27]: masterReg/readData1_reg[27]/Q to masterReg/readData2[24]_i_11/I0 sum delays
regReadDataA[27]: masterReg/readData1_reg[27]/Q to masterReg/readData2[24]_i_11/I0sum delays + cap delay
regReadDataA[27]: masterReg/readData1_reg[27]/Q to masterReg/readData2[24]_i_11/I0Total delay (from Vivado) |  |  |  | 660 | 589 | 1100 | 953
INT_L_X4Y52/INT_L.WR1END_S1_0->>SR1BEG_S0 | Buffer | 1.1622 | 0.008429 | 0.056 | 0.046 | 0.132 | 0.109
INT_L_X4Y52/SR1BEG_S0 | Part of wire | 0 | 0
INT_L_X4Y52/INT_L.SR1BEG_S0->>SL1BEG0 | Buffer | 1.1622 | 0.008429 | 0.054 | 0.044 | 0.131 | 0.108
INT_L_X4Y52/SL1BEG0 | Part of wire | 0 | 0
INT_L_X4Y51/SL1END0 | Part of wire | 0 | 0
INT_L_X4Y51/INT_L.SL1END0->>IMUX_L24 | Buffer | 1.6107 | 0.007713 | 0.047 | 0.038 | 0.138 | 0.114
INT_L_X4Y51/IMUX_L24 | Part of wire | 0 | 0
CLBLL_L_X4Y51/CLBLL_IMUX24 | Part of wire | 0 | 0
CLBLL_L_X4Y51/CLBLL_L.CLBLL_IMUX24->CLBLL_LL_B5 | PassTransistor | 0 |  | 0 | 0 | 0 | 0
CLBLL_L_X4Y51/CLBLL_LL_B5 | Part of wire | 0 | 0.009091
masterReg/i__carry__2_i_7/I3 | Inpin |  | 0 | 0.043 | 0.034 | 0.116 | 0.093
regReadDataA[27]: masterReg/readData1_reg[27]/Q to masterReg/i__carry__2_i_7/I3 sum delays
regReadDataA[27]: masterReg/readData1_reg[27]/Q to masterReg/i__carry__2_i_7/I3sum delays + cap delay
regReadDataA[27]: masterReg/readData1_reg[27]/Q to masterReg/i__carry__2_i_7/I3Total delay (from Vivado) |  |  |  | 740 | 659 | 1226 | 1061
INT_L_X4Y52/INT_L.SR1BEG_S0->>IMUX_L33 | Buffer | 1.6107 | 0.007713 | 0.047 | 0.038 | 0.138 | 0.114
INT_L_X4Y52/IMUX_L33 | Part of wire | 0 | 0
CLBLL_L_X4Y52/CLBLL_IMUX33 | Part of wire | 0 | 0
CLBLL_L_X4Y52/CLBLL_L.CLBLL_IMUX33->CLBLL_L_C1 | PassTransistor | 0 |  | 0 | 0 | 0 | 0
CLBLL_L_X4Y52/CLBLL_L_C1 | Part of wire | 0 | 0
masterReg/readData2[28]_i_19/I3 | Inpin |  | 0 | 0.215 | 0.173 | 0.517 | 0.417
regReadDataA[27]: masterReg/readData1_reg[27]/Q to masterReg/readData2[28]_i_19/I3 sum delays
regReadDataA[27]: masterReg/readData1_reg[27]/Q to masterReg/readData2[28]_i_19/I3sum delays + cap delay
regReadDataA[27]: masterReg/readData1_reg[27]/Q to masterReg/readData2[28]_i_19/I3Total delay (from Vivado) |  |  |  | 836 | 732 | 1446 | 1232

## Net regReadDataA_28_
Name | Type | RES | CAP | FAST_MAX | FAST_MIN | SLOW_MAX | SLOW_MIN | Downstream C | Delay from cap
CLBLM_R_X7Y54/CLBLM_L_BQ | Outpin | 1.4279 |  | 0 | 0 | 0 | 0
CLBLM_R_X7Y54/CLBLM_L_BQ | Part of wire | 0 | 0
CLBLM_R_X7Y54/CLBLM_R.CLBLM_L_BQ->CLBLM_LOGIC_OUTS1 | PassTransistor | 0 |  | 0 | 0 | 0 | 0
CLBLM_R_X7Y54/CLBLM_LOGIC_OUTS1 | Part of wire | 0 | 0
INT_R_X7Y54/LOGIC_OUTS1 | Part of wire | 0 | 0
INT_R_X7Y54/INT_R.LOGIC_OUTS1->>SS2BEG1 | Buffer | 1.1851 | 0.008473 | 0.06 | 0.05 | 0.134 | 0.111
INT_R_X7Y54/SS2BEG1 | Part of wire | 0 | 0
INT_R_X7Y52/SS2END1 | Part of wire | 0 | 0
INT_R_X7Y53/SS2A1 | Part of wire | 0 | 0
INT_R_X7Y52/INT_R.SS2END1->>IMUX20 | Buffer | 1.6107 | 0.007713 | 0.047 | 0.038 | 0.138 | 0.114
INT_R_X7Y52/IMUX20 | Part of wire | 0 | 0
CLBLM_R_X7Y52/CLBLM_IMUX20 | Part of wire | 0 | 0
CLBLM_R_X7Y52/CLBLM_R.CLBLM_IMUX20->CLBLM_L_C2 | PassTransistor | 0 |  | 0 | 0 | 0 | 0
CLBLM_R_X7Y52/CLBLM_L_C2 | Part of wire | 0 | 0
masterReg/readData2[29]_i_19/I3 | Inpin |  | 0 | 0.213 | 0.171 | 0.507 | 0.409
regReadDataA[28]: masterReg/readData1_reg[28]/Q to masterReg/readData2[29]_i_19/I3 sum delays
regReadDataA[28]: masterReg/readData1_reg[28]/Q to masterReg/readData2[29]_i_19/I3sum delays + cap delay
regReadDataA[28]: masterReg/readData1_reg[28]/Q to masterReg/readData2[29]_i_19/I3Total delay (from Vivado) |  |  |  | 361 | 300 | 685 | 562
INT_R_X7Y52/INT_R.SS2END1->>ER1BEG2 | Buffer | 1.1622 | 0.008429 | 0.044 | 0.036 | 0.122 | 0.101
INT_R_X7Y52/ER1BEG2 | Part of wire | 0 | 0
INT_L_X8Y52/ER1END2 | Part of wire | 0 | 0
CLBLM_R_X7Y52/CLBLM_ER1BEG2 | Part of wire | 0.090496 | 0.005564
CLBLM_L_X8Y52/CLBLM_ER1BEG2 | Part of wire | 0.090496 | 0.005564
INT_L_X8Y52/INT_L.ER1END2->>IMUX_L21 | Buffer | 1.6107 | 0.007713 | 0.047 | 0.038 | 0.138 | 0.114
INT_L_X8Y52/IMUX_L21 | Part of wire | 0 | 0
CLBLM_L_X8Y52/CLBLM_IMUX21 | Part of wire | 0 | 0
CLBLM_L_X8Y52/CLBLM_L.CLBLM_IMUX21->CLBLM_L_C4 | PassTransistor | 0 |  | 0 | 0 | 0 | 0
CLBLM_L_X8Y52/CLBLM_L_C4 | Part of wire | 0 | 0
masterReg/register_reg_r1_0_31_0_5_i_58/I1 | Inpin |  | 0 | 0.108 | 0.087 | 0.281 | 0.227
regReadDataA[28]: masterReg/readData1_reg[28]/Q to masterReg/register_reg_r1_0_31_0_5_i_58/I1 sum delays
regReadDataA[28]: masterReg/readData1_reg[28]/Q to masterReg/register_reg_r1_0_31_0_5_i_58/I1sum delays + cap delay
regReadDataA[28]: masterReg/readData1_reg[28]/Q to masterReg/register_reg_r1_0_31_0_5_i_58/I1Total delay (from Vivado) |  |  |  | 343 | 295 | 630 | 529
INT_L_X8Y52/INT_L.ER1END2->>IMUX_L44 | Buffer | 1.6107 | 0.007713 | 0.047 | 0.038 | 0.138 | 0.114
INT_L_X8Y52/IMUX_L44 | Part of wire | 0 | 0
CLBLM_L_X8Y52/CLBLM_IMUX44 | Part of wire | 0 | 0
CLBLM_L_X8Y52/CLBLM_L.CLBLM_IMUX44->CLBLM_M_D4 | PassTransistor | 0 |  | 0 | 0 | 0 | 0
CLBLM_L_X8Y52/CLBLM_M_D4 | Part of wire | 0 | 0
masterReg/register_reg_r1_0_31_0_5_i_50/I3 | Inpin |  | 0 | 0.118 | 0.073 | 0.317 | 0.176
regReadDataA[28]: masterReg/readData1_reg[28]/Q to masterReg/register_reg_r1_0_31_0_5_i_50/I3 sum delays
regReadDataA[28]: masterReg/readData1_reg[28]/Q to masterReg/register_reg_r1_0_31_0_5_i_50/I3sum delays + cap delay
regReadDataA[28]: masterReg/readData1_reg[28]/Q to masterReg/register_reg_r1_0_31_0_5_i_50/I3Total delay (from Vivado) |  |  |  | 353 | 281 | 660 | 486
INT_L_X8Y52/INT_L.ER1END2->>EE2BEG2 | Buffer | 1.1851 | 0.008473 | 0.06 | 0.05 | 0.134 | 0.111
INT_L_X8Y52/EE2BEG2 | Part of wire | 0 | 0
INT_L_X10Y52/EE2END2 | Part of wire | 0 | 0
INT_R_X9Y52/EE2A2 | Part of wire | 0 | 0
INT_INTERFACE_R_X9Y52/INT_INTERFACE_EE2A2 | Part of wire | 0 | 0
DSP_R_X9Y50/DSP_EE2A2_2 | Part of wire | 0.04743 | 0.011
VBRK_X29Y55/VBRK_EE2A2 | Part of wire | 0.01211 | 0.00162
CLBLM_L_X10Y52/CLBLM_EE2A2 | Part of wire | 0 | 0
INT_L_X10Y52/INT_L.EE2END2->>SL1BEG2 | Buffer | 1.1622 | 0.008429 | 0.054 | 0.044 | 0.131 | 0.108
INT_L_X10Y52/SL1BEG2 | Part of wire | 0 | 0
INT_L_X10Y51/SL1END2 | Part of wire | 0 | 0
INT_L_X10Y51/INT_L.SL1END2->>IMUX_L29 | Buffer | 1.6107 | 0.007713 | 0.047 | 0.038 | 0.138 | 0.114
INT_L_X10Y51/IMUX_L29 | Part of wire | 0 | 0
CLBLM_L_X10Y51/CLBLM_IMUX29 | Part of wire | 0 | 0
CLBLM_L_X10Y51/CLBLM_L.CLBLM_IMUX29->CLBLM_M_C2 | PassTransistor | 0 |  | 0 | 0 | 0 | 0
CLBLM_L_X10Y51/CLBLM_M_C2 | Part of wire | 0 | 0
masterReg/readData2[30]_i_19/I1 | Inpin |  | 0 | 0.214 | 0.172 | 0.506 | 0.408
regReadDataA[28]: masterReg/readData1_reg[28]/Q to masterReg/readData2[30]_i_19/I1 sum delays
regReadDataA[28]: masterReg/readData1_reg[28]/Q to masterReg/readData2[30]_i_19/I1sum delays + cap delay
regReadDataA[28]: masterReg/readData1_reg[28]/Q to masterReg/readData2[30]_i_19/I1Total delay (from Vivado) |  |  |  | 604 | 515 | 1078 | 900
INT_L_X10Y51/INT_L.SL1END2->>SW2BEG2 | Buffer | 1.1851 | 0.008473 | 0.041 | 0.033 | 0.137 | 0.113
INT_L_X10Y51/SW2BEG2 | Part of wire | 0 | 0
INT_R_X9Y50/SW2END2 | Part of wire | 0 | 0
INT_L_X10Y50/SW2A2 | Part of wire | 0 | 0
CLBLM_L_X10Y50/CLBLM_SW2A2 | Part of wire | 0.090208 | 0.005896
VBRK_X29Y53/VBRK_SW2A2 | Part of wire | 0.01211 | 0.00162
DSP_R_X9Y50/DSP_SW2A2_0 | Part of wire | 0.04743 | 0.011
INT_INTERFACE_R_X9Y50/INT_INTERFACE_SW2A2 | Part of wire | 0 | 0
INT_R_X9Y50/INT_R.SW2END2->>ER1BEG3 | Buffer | 1.1622 | 0.008429 | 0.044 | 0.036 | 0.122 | 0.101
INT_R_X9Y50/ER1BEG3 | Part of wire | 0 | 0
INT_L_X10Y50/ER1END3 | Part of wire | 0 | 0
INT_L_X10Y51/ER1END_N3_3 | Part of wire | 0 | 0
INT_INTERFACE_R_X9Y50/INT_INTERFACE_ER1BEG3 | Part of wire | 0 | 0
DSP_R_X9Y50/DSP_ER1BEG3_0 | Part of wire | 0.04743 | 0.0119
VBRK_X29Y53/VBRK_ER1BEG3 | Part of wire | 0.01211 | 0.00162
CLBLM_L_X10Y50/CLBLM_ER1BEG3 | Part of wire | 0.090496 | 0.005564
INT_L_X10Y50/INT_L.ER1END3->>IMUX_L38 | Buffer | 1.6107 | 0.007713 | 0.047 | 0.038 | 0.138 | 0.114
INT_L_X10Y50/IMUX_L38 | Part of wire | 0 | 0
CLBLM_L_X10Y50/CLBLM_IMUX38 | Part of wire | 0 | 0
CLBLM_L_X10Y50/CLBLM_L.CLBLM_IMUX38->CLBLM_M_D3 | PassTransistor | 0 |  | 0 | 0 | 0 | 0
CLBLM_L_X10Y50/CLBLM_M_D3 | Part of wire | 0 | 0
masterReg/readData2[31]_i_19/I0 | Inpin |  | 0 | 0.144 | 0.088 | 0.377 | 0.209
regReadDataA[28]: masterReg/readData1_reg[28]/Q to masterReg/readData2[31]_i_19/I0 sum delays
regReadDataA[28]: masterReg/readData1_reg[28]/Q to masterReg/readData2[31]_i_19/I0sum delays + cap delay
regReadDataA[28]: masterReg/readData1_reg[28]/Q to masterReg/readData2[31]_i_19/I0Total delay (from Vivado) |  |  |  | 683 | 564 | 1236 | 965
INT_R_X7Y54/INT_R.LOGIC_OUTS1->>WW2BEG1 | Buffer | 1.1851 | 0.008473 | 0.063 | 0.052 | 0.143 | 0.118
INT_R_X7Y54/WW2BEG1 | Part of wire | 0 | 0
INT_R_X5Y54/WW2END1 | Part of wire | 0 | 0
INT_L_X6Y54/WW2A1 | Part of wire | 0 | 0
BRAM_INT_INTERFACE_L_X6Y54/INT_INTERFACE_WW2END1 | Part of wire | 0 | 0
BRAM_L_X6Y50/BRAM_WW2END1_4 | Part of wire | 0.26892 | 0.06043
VBRK_X18Y57/VBRK_WW2END1 | Part of wire | 0.01211 | 0.00162
CLBLM_R_X5Y54/CLBLM_WW2END1 | Part of wire | 0 | 0
INT_R_X5Y54/INT_R.WW2END1->>IMUX3 | Buffer | 1.6107 | 0.007713 | 0.047 | 0.038 | 0.138 | 0.114
INT_R_X5Y54/IMUX3 | Part of wire | 0 | 0
CLBLM_R_X5Y54/CLBLM_IMUX3 | Part of wire | 0 | 0
CLBLM_R_X5Y54/CLBLM_R.CLBLM_IMUX3->CLBLM_L_A2 | PassTransistor | 0 |  | 0 | 0 | 0 | 0
CLBLM_R_X5Y54/CLBLM_L_A2 | Part of wire | 0 | 0
masterReg/register_reg_r1_0_31_24_29_i_30/I2 | Inpin |  | 0 | 0.212 | 0.17 | 0.507 | 0.409
regReadDataA[28]: masterReg/readData1_reg[28]/Q to masterReg/register_reg_r1_0_31_24_29_i_30/I2 sum delays
regReadDataA[28]: masterReg/readData1_reg[28]/Q to masterReg/register_reg_r1_0_31_24_29_i_30/I2sum delays + cap delay
regReadDataA[28]: masterReg/readData1_reg[28]/Q to masterReg/register_reg_r1_0_31_24_29_i_30/I2Total delay (from Vivado) |  |  |  | 461 | 399 | 783 | 661
INT_R_X5Y54/INT_R.WW2END1->>IMUX11 | Buffer | 1.6107 | 0.007713 | 0.047 | 0.038 | 0.138 | 0.114
INT_R_X5Y54/IMUX11 | Part of wire | 0 | 0
CLBLM_R_X5Y54/CLBLM_IMUX11 | Part of wire | 0 | 0
CLBLM_R_X5Y54/CLBLM_R.CLBLM_IMUX11->CLBLM_M_A4 | PassTransistor | 0 |  | 0 | 0 | 0 | 0
CLBLM_R_X5Y54/CLBLM_M_A4 | Part of wire | 0 | 0
masterReg/register_reg_r1_0_31_24_29_i_29/I0 | Inpin |  | 0 | 0.113 | 0.091 | 0.303 | 0.244
regReadDataA[28]: masterReg/readData1_reg[28]/Q to masterReg/register_reg_r1_0_31_24_29_i_29/I0 sum delays
regReadDataA[28]: masterReg/readData1_reg[28]/Q to masterReg/register_reg_r1_0_31_24_29_i_29/I0sum delays + cap delay
regReadDataA[28]: masterReg/readData1_reg[28]/Q to masterReg/register_reg_r1_0_31_24_29_i_29/I0Total delay (from Vivado) |  |  |  | 362 | 320 | 604 | 517
INT_R_X5Y54/INT_R.WW2END1->>SW2BEG1 | Buffer | 1.1851 | 0.008473 | 0.041 | 0.033 | 0.132 | 0.109
INT_R_X5Y54/SW2BEG1 | Part of wire | 0 | 0
INT_L_X4Y53/SW2END1 | Part of wire | 0 | 0
INT_R_X5Y53/SW2A1 | Part of wire | 0 | 0
INT_L_X4Y53/INT_L.SW2END1->>IMUX_L26 | Buffer | 1.6107 | 0.007713 | 0.047 | 0.038 | 0.138 | 0.114
INT_L_X4Y53/IMUX_L26 | Part of wire | 0 | 0
CLBLL_L_X4Y53/CLBLL_IMUX26 | Part of wire | 0 | 0
CLBLL_L_X4Y53/CLBLL_L.CLBLL_IMUX26->CLBLL_L_B4 | PassTransistor | 0 |  | 0 | 0 | 0 | 0
CLBLL_L_X4Y53/CLBLL_L_B4 | Part of wire | 0 | 0
masterReg/readData2[1]_i_15/I0 | Inpin |  | 0 | 0.107 | 0.086 | 0.282 | 0.228
regReadDataA[28]: masterReg/readData1_reg[28]/Q to masterReg/readData2[1]_i_15/I0 sum delays
regReadDataA[28]: masterReg/readData1_reg[28]/Q to masterReg/readData2[1]_i_15/I0sum delays + cap delay
regReadDataA[28]: masterReg/readData1_reg[28]/Q to masterReg/readData2[1]_i_15/I0Total delay (from Vivado) |  |  |  | 405 | 356 | 705 | 601
INT_R_X5Y54/INT_R.WW2END1->>SR1BEG2 | Buffer | 1.1622 | 0.008429 | 0.057 | 0.047 | 0.14 | 0.116
INT_R_X5Y54/SR1BEG2 | Part of wire | 0 | 0
INT_R_X5Y53/SR1END2 | Part of wire | 0 | 0
INT_R_X5Y53/INT_R.SR1END2->>SR1BEG3 | Buffer | 1.1622 | 0.008429 | 0.057 | 0.047 | 0.14 | 0.116
INT_R_X5Y53/SR1BEG3 | Part of wire | 0 | 0
INT_R_X5Y52/SR1END3 | Part of wire | 0 | 0
INT_R_X5Y53/SR1END_N3_3 | Part of wire | 0 | 0
INT_R_X5Y53/INT_R.SR1END_N3_3->>BYP_ALT0 | Buffer | 0 | 0.00757 | 0 | 0 | 0 | 0
INT_R_X5Y53/BYP_ALT0 | Part of wire | 0 | 0
INT_R_X5Y53/INT_R.BYP_ALT0->>BYP0 | Buffer | 3.4899 | 0 | 0.055 | 0.045 | 0.179 | 0.148
INT_R_X5Y53/BYP0 | Part of wire | 0 | 0
CLBLM_R_X5Y53/CLBLM_BYP0 | Part of wire | 0 | 0
CLBLM_R_X5Y53/CLBLM_R.CLBLM_BYP0->CLBLM_L_AX | PassTransistor | 0 |  | 0 | 0 | 0 | 0
CLBLM_R_X5Y53/CLBLM_L_AX | Part of wire | 0 | 0
ALU1/result0_carry__6/DI[0] | Inpin |  | 0 | 0 | 0 | 0 | 0
regReadDataA[28]: masterReg/readData1_reg[28]/Q to ALU1/result0_carry__6/DI[0] sum delays
regReadDataA[28]: masterReg/readData1_reg[28]/Q to ALU1/result0_carry__6/DI[0]sum delays + cap delay
regReadDataA[28]: masterReg/readData1_reg[28]/Q to ALU1/result0_carry__6/DI[0]Total delay (from Vivado) |  |  |  | 412 | 371 | 642 | 560
INT_R_X5Y53/INT_R.SR1END2->>IMUX6 | Buffer | 1.6107 | 0.007713 | 0.047 | 0.038 | 0.138 | 0.114
INT_R_X5Y53/IMUX6 | Part of wire | 0 | 0
CLBLM_R_X5Y53/CLBLM_IMUX6 | Part of wire | 0 | 0
CLBLM_R_X5Y53/CLBLM_R.CLBLM_IMUX6->CLBLM_L_A1 | PassTransistor | 0 |  | 0 | 0 | 0 | 0
CLBLM_R_X5Y53/CLBLM_L_A1 | Part of wire | 0 | 0
masterReg/result0_carry__6_i_4/I0 | Inpin |  | 0 | 0.214 | 0.172 | 0.516 | 0.416
regReadDataA[28]: masterReg/readData1_reg[28]/Q to masterReg/result0_carry__6_i_4/I0 sum delays
regReadDataA[28]: masterReg/readData1_reg[28]/Q to masterReg/result0_carry__6_i_4/I0sum delays + cap delay
regReadDataA[28]: masterReg/readData1_reg[28]/Q to masterReg/result0_carry__6_i_4/I0Total delay (from Vivado) |  |  |  | 553 | 481 | 930 | 787
INT_R_X5Y53/INT_R.SR1END2->>FAN_ALT1 | Buffer | 0 | 0.00757 | 0 | 0 | 0 | 0
INT_R_X5Y53/FAN_ALT1 | Part of wire | 0 | 0
INT_R_X5Y53/INT_R.FAN_ALT1->>FAN_BOUNCE1 | Buffer | 1.4765 | 0 | 0.059 | 0.049 | 0.178 | 0.147
INT_R_X5Y53/FAN_BOUNCE1 | Part of wire | 0 | 0
INT_R_X5Y53/INT_R.FAN_BOUNCE1->>FAN_ALT6 | Buffer | 0 | 0.00757 | 0 | 0 | 0 | 0
INT_R_X5Y53/FAN_ALT6 | Part of wire | 0 | 0
INT_R_X5Y53/INT_R.FAN_ALT6->>FAN_BOUNCE6 | Buffer | 1.4765 | 0 | 0.059 | 0.049 | 0.178 | 0.147
INT_R_X5Y53/FAN_BOUNCE6 | Part of wire | 0 | 0
INT_R_X5Y52/FAN_BOUNCE_S3_6 | Part of wire | 0 | 0
INT_R_X5Y53/INT_R.FAN_BOUNCE6->>BYP_ALT1 | Buffer | 0 | 0.00757 | 0 | 0 | 0 | 0
INT_R_X5Y53/BYP_ALT1 | Part of wire | 0 | 0
INT_R_X5Y53/INT_R.BYP_ALT1->>BYP1 | Buffer | 3.4899 | 0 | 0.055 | 0.045 | 0.179 | 0.148
INT_R_X5Y53/BYP1 | Part of wire | 0 | 0
CLBLM_R_X5Y53/CLBLM_BYP1 | Part of wire | 0 | 0
CLBLM_R_X5Y53/CLBLM_R.CLBLM_BYP1->CLBLM_M_AX | PassTransistor | 0 |  | 0 | 0 | 0 | 0
CLBLM_R_X5Y53/CLBLM_M_AX | Part of wire | 0 | 0
ALU1/result0_inferred__0/i__carry__6/DI[0] | Inpin |  | 0 | 0 | 0 | 0 | 0
regReadDataA[28]: masterReg/readData1_reg[28]/Q to ALU1/result0_inferred__0/i__carry__6/DI[0] sum delays
regReadDataA[28]: masterReg/readData1_reg[28]/Q to ALU1/result0_inferred__0/i__carry__6/DI[0]sum delays + cap delay
regReadDataA[28]: masterReg/readData1_reg[28]/Q to ALU1/result0_inferred__0/i__carry__6/DI[0]Total delay (from Vivado) |  |  |  | 495 | 444 | 823 | 712
INT_R_X5Y53/INT_R.FAN_BOUNCE1->>IMUX4 | Buffer | 1.6107 | 0.007713 | 0.047 | 0.038 | 0.138 | 0.114
INT_R_X5Y53/IMUX4 | Part of wire | 0 | 0
CLBLM_R_X5Y53/CLBLM_IMUX4 | Part of wire | 0 | 0
CLBLM_R_X5Y53/CLBLM_R.CLBLM_IMUX4->CLBLM_M_A6 | PassTransistor | 0 |  | 0 | 0 | 0 | 0
CLBLM_R_X5Y53/CLBLM_M_A6 | Part of wire | 0 | 0
masterReg/i__carry__6_i_4/I1 | Inpin |  | 0 | 0.008 | 0.007 | 0.016 | 0.013
regReadDataA[28]: masterReg/readData1_reg[28]/Q to masterReg/i__carry__6_i_4/I1 sum delays
regReadDataA[28]: masterReg/readData1_reg[28]/Q to masterReg/i__carry__6_i_4/I1sum delays + cap delay
regReadDataA[28]: masterReg/readData1_reg[28]/Q to masterReg/i__carry__6_i_4/I1Total delay (from Vivado) |  |  |  | 426 | 385 | 662 | 578
INT_R_X5Y53/INT_R.SR1END2->>SW2BEG2 | Buffer | 1.1851 | 0.008473 | 0.041 | 0.033 | 0.137 | 0.113
INT_R_X5Y53/SW2BEG2 | Part of wire | 0 | 0
INT_L_X4Y52/SW2END2 | Part of wire | 0 | 0
INT_R_X5Y52/SW2A2 | Part of wire | 0 | 0
INT_L_X4Y52/INT_L.SW2END2->>IMUX_L21 | Buffer | 1.6107 | 0.007713 | 0.047 | 0.038 | 0.138 | 0.114
INT_L_X4Y52/IMUX_L21 | Part of wire | 0 | 0
CLBLL_L_X4Y52/CLBLL_IMUX21 | Part of wire | 0 | 0
CLBLL_L_X4Y52/CLBLL_L.CLBLL_IMUX21->CLBLL_L_C4 | PassTransistor | 0 |  | 0 | 0 | 0 | 0
CLBLL_L_X4Y52/CLBLL_L_C4 | Part of wire | 0 | 0
masterReg/readData2[28]_i_19/I5 | Inpin |  | 0 | 0.108 | 0.087 | 0.281 | 0.227
regReadDataA[28]: masterReg/readData1_reg[28]/Q to masterReg/readData2[28]_i_19/I5 sum delays
regReadDataA[28]: masterReg/readData1_reg[28]/Q to masterReg/readData2[28]_i_19/I5sum delays + cap delay
regReadDataA[28]: masterReg/readData1_reg[28]/Q to masterReg/readData2[28]_i_19/I5Total delay (from Vivado) |  |  |  | 514 | 455 | 863 | 741
INT_L_X4Y52/INT_L.SW2END2->>IMUX_L22 | Buffer | 1.6107 | 0.007713 | 0.047 | 0.038 | 0.138 | 0.114
INT_L_X4Y52/IMUX_L22 | Part of wire | 0 | 0
CLBLL_L_X4Y52/CLBLL_IMUX22 | Part of wire | 0 | 0
CLBLL_L_X4Y52/CLBLL_L.CLBLL_IMUX22->CLBLL_LL_C3 | PassTransistor | 0 |  | 0 | 0 | 0 | 0
CLBLL_L_X4Y52/CLBLL_LL_C3 | Part of wire | 0 | 0.001136
masterReg/readData2[28]_i_20/I5 | Inpin |  | 0 | 0.137 | 0.11 | 0.351 | 0.283
regReadDataA[28]: masterReg/readData1_reg[28]/Q to masterReg/readData2[28]_i_20/I5 sum delays
regReadDataA[28]: masterReg/readData1_reg[28]/Q to masterReg/readData2[28]_i_20/I5sum delays + cap delay
regReadDataA[28]: masterReg/readData1_reg[28]/Q to masterReg/readData2[28]_i_20/I5Total delay (from Vivado) |  |  |  | 545 | 480 | 922 | 789
INT_L_X4Y52/INT_L.SW2END2->>SL1BEG2 | Buffer | 1.1622 | 0.008429 | 0.054 | 0.044 | 0.131 | 0.108
INT_L_X4Y52/SL1BEG2 | Part of wire | 0 | 0
INT_L_X4Y51/SL1END2 | Part of wire | 0 | 0
INT_L_X4Y51/INT_L.SL1END2->>IMUX_L28 | Buffer | 1.6107 | 0.007713 | 0.047 | 0.038 | 0.138 | 0.114
INT_L_X4Y51/IMUX_L28 | Part of wire | 0 | 0
CLBLL_L_X4Y51/CLBLL_IMUX28 | Part of wire | 0 | 0
CLBLL_L_X4Y51/CLBLL_L.CLBLL_IMUX28->CLBLL_LL_C4 | PassTransistor | 0 |  | 0 | 0 | 0 | 0
CLBLL_L_X4Y51/CLBLL_LL_C4 | Part of wire | 0 | 0.004545
masterReg/i__carry__2_i_2/I2 | Inpin |  | 0 | 0.108 | 0.087 | 0.281 | 0.227
regReadDataA[28]: masterReg/readData1_reg[28]/Q to masterReg/i__carry__2_i_2/I2 sum delays
regReadDataA[28]: masterReg/readData1_reg[28]/Q to masterReg/i__carry__2_i_2/I2sum delays + cap delay
regReadDataA[28]: masterReg/readData1_reg[28]/Q to masterReg/i__carry__2_i_2/I2Total delay (from Vivado) |  |  |  | 583 | 514 | 978 | 838

## Net regReadDataA_29_
Name | Type | RES | CAP | FAST_MAX | FAST_MIN | SLOW_MAX | SLOW_MIN | Downstream C | Delay from cap
CLBLM_L_X8Y54/CLBLM_L_AQ | Outpin | 1.4279 |  | 0 | 0 | 0 | 0
CLBLM_L_X8Y54/CLBLM_L_AQ | Part of wire | 0 | 0
CLBLM_L_X8Y54/CLBLM_L.CLBLM_L_AQ->CLBLM_LOGIC_OUTS0 | PassTransistor | 0 |  | 0 | 0 | 0 | 0
CLBLM_L_X8Y54/CLBLM_LOGIC_OUTS0 | Part of wire | 0 | 0
INT_L_X8Y54/LOGIC_OUTS_L0 | Part of wire | 0 | 0
INT_L_X8Y54/INT_L.LOGIC_OUTS_L0->>SS2BEG0 | Buffer | 1.1851 | 0.008473 | 0.06 | 0.05 | 0.134 | 0.111
INT_L_X8Y54/SS2BEG0 | Part of wire | 0 | 0
INT_L_X8Y52/SS2END0 | Part of wire | 0 | 0
INT_L_X8Y53/SS2A0 | Part of wire | 0 | 0
INT_L_X8Y52/INT_L.SS2END0->>IMUX_L18 | Buffer | 1.6107 | 0.007713 | 0.047 | 0.038 | 0.138 | 0.114
INT_L_X8Y52/IMUX_L18 | Part of wire | 0 | 0
CLBLM_L_X8Y52/CLBLM_IMUX18 | Part of wire | 0 | 0
CLBLM_L_X8Y52/CLBLM_L.CLBLM_IMUX18->CLBLM_M_B2 | PassTransistor | 0 |  | 0 | 0 | 0 | 0
CLBLM_L_X8Y52/CLBLM_M_B2 | Part of wire | 0 | 0
masterReg/readData2[25]_i_13/I2 | Inpin |  | 0 | 0.214 | 0.172 | 0.504 | 0.406
regReadDataA[29]: masterReg/readData1_reg[29]/Q to masterReg/readData2[25]_i_13/I2 sum delays
regReadDataA[29]: masterReg/readData1_reg[29]/Q to masterReg/readData2[25]_i_13/I2sum delays + cap delay
regReadDataA[29]: masterReg/readData1_reg[29]/Q to masterReg/readData2[25]_i_13/I2Total delay (from Vivado) |  |  |  | 381 | 320 | 702 | 580
INT_L_X8Y52/INT_L.SS2END0->>IMUX_L33 | Buffer | 1.6107 | 0.007713 | 0.047 | 0.038 | 0.138 | 0.114
INT_L_X8Y52/IMUX_L33 | Part of wire | 0 | 0
CLBLM_L_X8Y52/CLBLM_IMUX33 | Part of wire | 0 | 0
CLBLM_L_X8Y52/CLBLM_L.CLBLM_IMUX33->CLBLM_L_C1 | PassTransistor | 0 |  | 0 | 0 | 0 | 0
CLBLM_L_X8Y52/CLBLM_L_C1 | Part of wire | 0 | 0
masterReg/register_reg_r1_0_31_0_5_i_58/I0 | Inpin |  | 0 | 0.215 | 0.173 | 0.517 | 0.417
regReadDataA[29]: masterReg/readData1_reg[29]/Q to masterReg/register_reg_r1_0_31_0_5_i_58/I0 sum delays
regReadDataA[29]: masterReg/readData1_reg[29]/Q to masterReg/register_reg_r1_0_31_0_5_i_58/I0sum delays + cap delay
regReadDataA[29]: masterReg/readData1_reg[29]/Q to masterReg/register_reg_r1_0_31_0_5_i_58/I0Total delay (from Vivado) |  |  |  | 382 | 321 | 710 | 586
INT_L_X8Y52/INT_L.SS2END0->>IMUX_L40 | Buffer | 1.6107 | 0.007713 | 0.047 | 0.038 | 0.138 | 0.114
INT_L_X8Y52/IMUX_L40 | Part of wire | 0 | 0
CLBLM_L_X8Y52/CLBLM_IMUX40 | Part of wire | 0 | 0
CLBLM_L_X8Y52/CLBLM_L.CLBLM_IMUX40->CLBLM_M_D1 | PassTransistor | 0 |  | 0 | 0 | 0 | 0
CLBLM_L_X8Y52/CLBLM_M_D1 | Part of wire | 0 | 0
masterReg/register_reg_r1_0_31_0_5_i_50/I1 | Inpin |  | 0 | 0.226 | 0.145 | 0.54 | 0.305
regReadDataA[29]: masterReg/readData1_reg[29]/Q to masterReg/register_reg_r1_0_31_0_5_i_50/I1 sum delays
regReadDataA[29]: masterReg/readData1_reg[29]/Q to masterReg/register_reg_r1_0_31_0_5_i_50/I1sum delays + cap delay
regReadDataA[29]: masterReg/readData1_reg[29]/Q to masterReg/register_reg_r1_0_31_0_5_i_50/I1Total delay (from Vivado) |  |  |  | 393 | 293 | 728 | 495
INT_L_X8Y54/INT_L.LOGIC_OUTS_L0->>EE2BEG0 | Buffer | 1.1851 | 0.008473 | 0.061 | 0.05 | 0.139 | 0.115
INT_L_X8Y54/EE2BEG0 | Part of wire | 0 | 0
INT_L_X10Y54/EE2END0 | Part of wire | 0 | 0
INT_R_X9Y54/EE2A0 | Part of wire | 0 | 0
INT_INTERFACE_R_X9Y54/INT_INTERFACE_EE2A0 | Part of wire | 0 | 0
DSP_R_X9Y50/DSP_EE2A0_4 | Part of wire | 0.04743 | 0.011
VBRK_X29Y57/VBRK_EE2A0 | Part of wire | 0.01211 | 0.00162
CLBLM_L_X10Y54/CLBLM_EE2A0 | Part of wire | 0 | 0
INT_L_X10Y54/INT_L.EE2END0->>IMUX_L9 | Buffer | 1.6107 | 0.007713 | 0.047 | 0.038 | 0.138 | 0.114
INT_L_X10Y54/IMUX_L9 | Part of wire | 0 | 0
CLBLM_L_X10Y54/CLBLM_IMUX9 | Part of wire | 0 | 0
CLBLM_L_X10Y54/CLBLM_L.CLBLM_IMUX9->CLBLM_L_A5 | PassTransistor | 0 |  | 0 | 0 | 0 | 0
CLBLM_L_X10Y54/CLBLM_L_A5 | Part of wire | 0 | 0
masterReg/register_reg_r1_0_31_24_29_i_28/I2 | Inpin |  | 0 | 0.042 | 0.033 | 0.112 | 0.091
regReadDataA[29]: masterReg/readData1_reg[29]/Q to masterReg/register_reg_r1_0_31_24_29_i_28/I2 sum delays
regReadDataA[29]: masterReg/readData1_reg[29]/Q to masterReg/register_reg_r1_0_31_24_29_i_28/I2sum delays + cap delay
regReadDataA[29]: masterReg/readData1_reg[29]/Q to masterReg/register_reg_r1_0_31_24_29_i_28/I2Total delay (from Vivado) |  |  |  | 226 | 197 | 378 | 324
INT_L_X10Y54/INT_L.EE2END0->>ER1BEG1 | Buffer | 1.1622 | 0.008429 | 0.044 | 0.036 | 0.124 | 0.103
INT_L_X10Y54/ER1BEG1 | Part of wire | 0 | 0
INT_R_X11Y54/ER1END1 | Part of wire | 0 | 0
INT_R_X11Y54/INT_R.ER1END1->>IMUX11 | Buffer | 1.6107 | 0.007713 | 0.047 | 0.038 | 0.138 | 0.114
INT_R_X11Y54/IMUX11 | Part of wire | 0 | 0
CLBLM_R_X11Y54/CLBLM_IMUX11 | Part of wire | 0 | 0
CLBLM_R_X11Y54/CLBLM_R.CLBLM_IMUX11->CLBLM_M_A4 | PassTransistor | 0 |  | 0 | 0 | 0 | 0
CLBLM_R_X11Y54/CLBLM_M_A4 | Part of wire | 0 | 0
masterReg/register_reg_r1_0_31_24_29_i_27/I0 | Inpin |  | 0 | 0.113 | 0.091 | 0.303 | 0.244
regReadDataA[29]: masterReg/readData1_reg[29]/Q to masterReg/register_reg_r1_0_31_24_29_i_27/I0 sum delays
regReadDataA[29]: masterReg/readData1_reg[29]/Q to masterReg/register_reg_r1_0_31_24_29_i_27/I0sum delays + cap delay
regReadDataA[29]: masterReg/readData1_reg[29]/Q to masterReg/register_reg_r1_0_31_24_29_i_27/I0Total delay (from Vivado) |  |  |  | 349 | 299 | 648 | 544
INT_L_X10Y54/INT_L.EE2END0->>SL1BEG0 | Buffer | 1.1622 | 0.008429 | 0.054 | 0.044 | 0.131 | 0.108
INT_L_X10Y54/SL1BEG0 | Part of wire | 0 | 0
INT_L_X10Y53/SL1END0 | Part of wire | 0 | 0
INT_L_X10Y53/INT_L.SL1END0->>SS2BEG0 | Buffer | 1.1851 | 0.008473 | 0.06 | 0.05 | 0.134 | 0.111
INT_L_X10Y53/SS2BEG0 | Part of wire | 0 | 0
INT_L_X10Y51/SS2END0 | Part of wire | 0 | 0
INT_L_X10Y52/SS2A0 | Part of wire | 0 | 0
INT_L_X10Y51/INT_L.SS2END0->>IMUX_L32 | Buffer | 1.6107 | 0.007713 | 0.047 | 0.038 | 0.138 | 0.114
INT_L_X10Y51/IMUX_L32 | Part of wire | 0 | 0
CLBLM_L_X10Y51/CLBLM_IMUX32 | Part of wire | 0 | 0
CLBLM_L_X10Y51/CLBLM_L.CLBLM_IMUX32->CLBLM_M_C1 | PassTransistor | 0 |  | 0 | 0 | 0 | 0
CLBLM_L_X10Y51/CLBLM_M_C1 | Part of wire | 0 | 0
masterReg/readData2[30]_i_19/I3 | Inpin |  | 0 | 0.219 | 0.176 | 0.521 | 0.42
regReadDataA[29]: masterReg/readData1_reg[29]/Q to masterReg/readData2[30]_i_19/I3 sum delays
regReadDataA[29]: masterReg/readData1_reg[29]/Q to masterReg/readData2[30]_i_19/I3sum delays + cap delay
regReadDataA[29]: masterReg/readData1_reg[29]/Q to masterReg/readData2[30]_i_19/I3Total delay (from Vivado) |  |  |  | 544 | 461 | 967 | 805
INT_L_X10Y51/INT_L.SS2END0->>SR1BEG1 | Buffer | 1.1622 | 0.008429 | 0.056 | 0.046 | 0.132 | 0.109
INT_L_X10Y51/SR1BEG1 | Part of wire | 0 | 0
INT_L_X10Y50/SR1END1 | Part of wire | 0 | 0
INT_L_X10Y50/INT_L.SR1END1->>IMUX_L44 | Buffer | 1.6107 | 0.007713 | 0.047 | 0.038 | 0.138 | 0.114
INT_L_X10Y50/IMUX_L44 | Part of wire | 0 | 0
CLBLM_L_X10Y50/CLBLM_IMUX44 | Part of wire | 0 | 0
CLBLM_L_X10Y50/CLBLM_L.CLBLM_IMUX44->CLBLM_M_D4 | PassTransistor | 0 |  | 0 | 0 | 0 | 0
CLBLM_L_X10Y50/CLBLM_M_D4 | Part of wire | 0 | 0
masterReg/readData2[31]_i_19/I1 | Inpin |  | 0 | 0.118 | 0.073 | 0.317 | 0.176
regReadDataA[29]: masterReg/readData1_reg[29]/Q to masterReg/readData2[31]_i_19/I1 sum delays
regReadDataA[29]: masterReg/readData1_reg[29]/Q to masterReg/readData2[31]_i_19/I1sum delays + cap delay
regReadDataA[29]: masterReg/readData1_reg[29]/Q to masterReg/readData2[31]_i_19/I1Total delay (from Vivado) |  |  |  | 507 | 412 | 898 | 687
INT_L_X8Y54/INT_L.LOGIC_OUTS_L0->>SW2BEG0 | Buffer | 1.1851 | 0.008473 | 0.041 | 0.033 | 0.137 | 0.113
INT_L_X8Y54/SW2BEG0 | Part of wire | 0 | 0
INT_R_X7Y53/SW2END0 | Part of wire | 0 | 0
INT_L_X8Y53/SW2A0 | Part of wire | 0 | 0
CLBLM_L_X8Y53/CLBLM_SW2A0 | Part of wire | 0.090208 | 0.005896
CLBLM_R_X7Y53/CLBLM_SW2A0 | Part of wire | 0.090208 | 0.005896
INT_R_X7Y53/INT_R.SW2END0->>FAN_ALT4 | Buffer | 0 | 0.00757 | 0 | 0 | 0 | 0
INT_R_X7Y53/FAN_ALT4 | Part of wire | 0 | 0
INT_R_X7Y53/INT_R.FAN_ALT4->>FAN_BOUNCE4 | Buffer | 1.4765 | 0 | 0.059 | 0.049 | 0.178 | 0.147
INT_R_X7Y53/FAN_BOUNCE4 | Part of wire | 0 | 0
INT_R_X7Y52/FAN_BOUNCE_S3_4 | Part of wire | 0 | 0
INT_R_X7Y52/INT_R.FAN_BOUNCE_S3_4->>IMUX23 | Buffer | 1.6107 | 0.007713 | 0.047 | 0.038 | 0.138 | 0.114
INT_R_X7Y52/IMUX23 | Part of wire | 0 | 0
CLBLM_R_X7Y52/CLBLM_IMUX23 | Part of wire | 0 | 0
CLBLM_R_X7Y52/CLBLM_R.CLBLM_IMUX23->CLBLM_L_C3 | PassTransistor | 0 |  | 0 | 0 | 0 | 0
CLBLM_R_X7Y52/CLBLM_L_C3 | Part of wire | 0 | 0
masterReg/readData2[29]_i_19/I5 | Inpin |  | 0 | 0.137 | 0.11 | 0.351 | 0.283
regReadDataA[29]: masterReg/readData1_reg[29]/Q to masterReg/readData2[29]_i_19/I5 sum delays
regReadDataA[29]: masterReg/readData1_reg[29]/Q to masterReg/readData2[29]_i_19/I5sum delays + cap delay
regReadDataA[29]: masterReg/readData1_reg[29]/Q to masterReg/readData2[29]_i_19/I5Total delay (from Vivado) |  |  |  | 375 | 321 | 724 | 606
INT_R_X7Y53/INT_R.SW2END0->>WW2BEG0 | Buffer | 1.1851 | 0.008473 | 0.063 | 0.052 | 0.143 | 0.118
INT_R_X7Y53/WW2BEG0 | Part of wire | 0 | 0
INT_R_X5Y53/WW2END0 | Part of wire | 0 | 0
INT_L_X6Y53/WW2A0 | Part of wire | 0 | 0
BRAM_INT_INTERFACE_L_X6Y53/INT_INTERFACE_WW2END0 | Part of wire | 0 | 0
BRAM_L_X6Y50/BRAM_WW2END0_3 | Part of wire | 0.26892 | 0.06043
VBRK_X18Y56/VBRK_WW2END0 | Part of wire | 0.01211 | 0.00162
CLBLM_R_X5Y53/CLBLM_WW2END0 | Part of wire | 0 | 0
INT_R_X5Y53/INT_R.WW2END0->>BYP_ALT4 | Buffer | 0 | 0.00757 | 0 | 0 | 0 | 0
INT_R_X5Y53/BYP_ALT4 | Part of wire | 0 | 0
INT_R_X5Y53/INT_R.BYP_ALT4->>BYP4 | Buffer | 3.4899 | 0 | 0.055 | 0.045 | 0.179 | 0.148
INT_R_X5Y53/BYP4 | Part of wire | 0 | 0
CLBLM_R_X5Y53/CLBLM_BYP4 | Part of wire | 0 | 0
CLBLM_R_X5Y53/CLBLM_R.CLBLM_BYP4->CLBLM_M_BX | PassTransistor | 0 |  | 0 | 0 | 0 | 0
CLBLM_R_X5Y53/CLBLM_M_BX | Part of wire | 0 | 0
ALU1/result0_inferred__0/i__carry__6/DI[1] | Inpin |  | 0 | 0 | 0 | 0 | 0
regReadDataA[29]: masterReg/readData1_reg[29]/Q to ALU1/result0_inferred__0/i__carry__6/DI[1] sum delays
regReadDataA[29]: masterReg/readData1_reg[29]/Q to ALU1/result0_inferred__0/i__carry__6/DI[1]sum delays + cap delay
regReadDataA[29]: masterReg/readData1_reg[29]/Q to ALU1/result0_inferred__0/i__carry__6/DI[1]Total delay (from Vivado) |  |  |  | 366 | 337 | 566 | 502
INT_R_X5Y53/INT_R.BYP_ALT4->>BYP_BOUNCE4 | Buffer | 1.4765 | 0 | 0.059 | 0.049 | 0.178 | 0.147
INT_R_X5Y53/BYP_BOUNCE4 | Part of wire | 0 | 0
INT_R_X5Y53/INT_R.BYP_BOUNCE4->>BYP_ALT5 | Buffer | 0 | 0.00757 | 0 | 0 | 0 | 0
INT_R_X5Y53/BYP_ALT5 | Part of wire | 0 | 0
INT_R_X5Y53/INT_R.BYP_ALT5->>BYP5 | Buffer | 3.4899 | 0 | 0.055 | 0.045 | 0.179 | 0.148
INT_R_X5Y53/BYP5 | Part of wire | 0 | 0
CLBLM_R_X5Y53/CLBLM_BYP5 | Part of wire | 0 | 0
CLBLM_R_X5Y53/CLBLM_R.CLBLM_BYP5->CLBLM_L_BX | PassTransistor | 0 |  | 0 | 0 | 0 | 0
CLBLM_R_X5Y53/CLBLM_L_BX | Part of wire | 0 | 0
ALU1/result0_carry__6/DI[1] | Inpin |  | 0 | 0 | 0 | 0 | 0
regReadDataA[29]: masterReg/readData1_reg[29]/Q to ALU1/result0_carry__6/DI[1] sum delays
regReadDataA[29]: masterReg/readData1_reg[29]/Q to ALU1/result0_carry__6/DI[1]sum delays + cap delay
regReadDataA[29]: masterReg/readData1_reg[29]/Q to ALU1/result0_carry__6/DI[1]Total delay (from Vivado) |  |  |  | 434 | 395 | 708 | 620
INT_R_X5Y53/INT_R.WW2END0->>IMUX17 | Buffer | 1.6107 | 0.007713 | 0.047 | 0.038 | 0.138 | 0.114
INT_R_X5Y53/IMUX17 | Part of wire | 0 | 0
CLBLM_R_X5Y53/CLBLM_IMUX17 | Part of wire | 0 | 0
CLBLM_R_X5Y53/CLBLM_R.CLBLM_IMUX17->CLBLM_M_B3 | PassTransistor | 0 |  | 0 | 0 | 0 | 0
CLBLM_R_X5Y53/CLBLM_M_B3 | Part of wire | 0 | 0
masterReg/i__carry__6_i_3/I1 | Inpin |  | 0 | 0.141 | 0.114 | 0.37 | 0.298
regReadDataA[29]: masterReg/readData1_reg[29]/Q to masterReg/i__carry__6_i_3/I1 sum delays
regReadDataA[29]: masterReg/readData1_reg[29]/Q to masterReg/i__carry__6_i_3/I1sum delays + cap delay
regReadDataA[29]: masterReg/readData1_reg[29]/Q to masterReg/i__carry__6_i_3/I1Total delay (from Vivado) |  |  |  | 499 | 444 | 838 | 720
INT_R_X5Y53/INT_R.WW2END0->>IMUX25 | Buffer | 1.6107 | 0.007713 | 0.047 | 0.038 | 0.138 | 0.114
INT_R_X5Y53/IMUX25 | Part of wire | 0 | 0
CLBLM_R_X5Y53/CLBLM_IMUX25 | Part of wire | 0 | 0
CLBLM_R_X5Y53/CLBLM_R.CLBLM_IMUX25->CLBLM_L_B5 | PassTransistor | 0 |  | 0 | 0 | 0 | 0
CLBLM_R_X5Y53/CLBLM_L_B5 | Part of wire | 0 | 0
masterReg/result0_carry__6_i_3/I0 | Inpin |  | 0 | 0.043 | 0.034 | 0.116 | 0.093
regReadDataA[29]: masterReg/readData1_reg[29]/Q to masterReg/result0_carry__6_i_3/I0 sum delays
regReadDataA[29]: masterReg/readData1_reg[29]/Q to masterReg/result0_carry__6_i_3/I0sum delays + cap delay
regReadDataA[29]: masterReg/readData1_reg[29]/Q to masterReg/result0_carry__6_i_3/I0Total delay (from Vivado) |  |  |  | 401 | 364 | 628 | 551
INT_R_X5Y53/INT_R.WW2END0->>SW2BEG0 | Buffer | 1.1851 | 0.008473 | 0.041 | 0.033 | 0.137 | 0.113
INT_R_X5Y53/SW2BEG0 | Part of wire | 0 | 0
INT_L_X4Y52/SW2END0 | Part of wire | 0 | 0
INT_R_X5Y52/SW2A0 | Part of wire | 0 | 0
INT_L_X4Y52/INT_L.SW2END0->>IMUX_L32 | Buffer | 1.6107 | 0.007713 | 0.047 | 0.038 | 0.138 | 0.114
INT_L_X4Y52/IMUX_L32 | Part of wire | 0 | 0
CLBLL_L_X4Y52/CLBLL_IMUX32 | Part of wire | 0 | 0
CLBLL_L_X4Y52/CLBLL_L.CLBLL_IMUX32->CLBLL_LL_C1 | PassTransistor | 0 |  | 0 | 0 | 0 | 0
CLBLL_L_X4Y52/CLBLL_LL_C1 | Part of wire | 0 | 0.002273
masterReg/readData2[28]_i_20/I3 | Inpin |  | 0 | 0.215 | 0.173 | 0.517 | 0.417
regReadDataA[29]: masterReg/readData1_reg[29]/Q to masterReg/readData2[28]_i_20/I3 sum delays
regReadDataA[29]: masterReg/readData1_reg[29]/Q to masterReg/readData2[28]_i_20/I3sum delays + cap delay
regReadDataA[29]: masterReg/readData1_reg[29]/Q to masterReg/readData2[28]_i_20/I3Total delay (from Vivado) |  |  |  | 627 | 549 | 1094 | 930
INT_R_X5Y53/INT_R.WW2END0->>SS2BEG0 | Buffer | 1.1851 | 0.008473 | 0.06 | 0.05 | 0.134 | 0.111
INT_R_X5Y53/SS2BEG0 | Part of wire | 0 | 0
INT_R_X5Y51/SS2END0 | Part of wire | 0 | 0
INT_R_X5Y52/SS2A0 | Part of wire | 0 | 0
INT_R_X5Y51/INT_R.SS2END0->>SW6BEG0 | Buffer | 1.5845 | 0.009979 | 0.078 | 0.064 | 0.177 | 0.146
INT_R_X5Y51/SW6BEG0 | Part of wire | 0 | 0
INT_R_X3Y47/SW6END0 | Part of wire | 0 | 0
INT_L_X4Y51/SW6A0 | Part of wire | 0 | 0
INT_L_X4Y50/SW6B0 | Part of wire | 0 | 0
BRKH_INT_X4Y49/BRKH_INT_SW6C0 | Part of wire | 0.00523 | 0.001
INT_L_X4Y49/SW6C0 | Part of wire | 0 | 0
INT_L_X4Y48/SW6D0 | Part of wire | 0 | 0
INT_L_X4Y47/SW6E0 | Part of wire | 0 | 0
CLBLL_L_X4Y47/CLBLL_SW4END0 | Part of wire | 0 | 0
CLBLM_R_X3Y47/CLBLM_SW4END0 | Part of wire | 0 | 0
INT_R_X3Y47/INT_R.SW6END0->>SE2BEG0 | Buffer | 1.1851 | 0.008473 | 0.041 | 0.033 | 0.138 | 0.114
INT_R_X3Y47/SE2BEG0 | Part of wire | 0 | 0
INT_L_X4Y46/SE2END0 | Part of wire | 0 | 0
INT_R_X3Y46/SE2A0 | Part of wire | 0 | 0
CLBLM_R_X3Y46/CLBLM_SE2A0 | Part of wire | 0.090332 | 0.005065
CLBLL_L_X4Y46/CLBLL_SE2A0 | Part of wire | 0.07904 | 0.005065
INT_L_X4Y46/INT_L.SE2END0->>IMUX_L8 | Buffer | 1.6107 | 0.007713 | 0.047 | 0.038 | 0.138 | 0.114
INT_L_X4Y46/IMUX_L8 | Part of wire | 0 | 0
CLBLL_L_X4Y46/CLBLL_IMUX8 | Part of wire | 0 | 0
CLBLL_L_X4Y46/CLBLL_L.CLBLL_IMUX8->CLBLL_LL_A5 | PassTransistor | 0 |  | 0 | 0 | 0 | 0
CLBLL_L_X4Y46/CLBLL_LL_A5 | Part of wire | 0 | 0.009091
masterReg/readData2[1]_i_19/I4 | Inpin |  | 0 | 0.042 | 0.033 | 0.112 | 0.091
regReadDataA[29]: masterReg/readData1_reg[29]/Q to masterReg/readData2[1]_i_19/I4 sum delays
regReadDataA[29]: masterReg/readData1_reg[29]/Q to masterReg/readData2[1]_i_19/I4sum delays + cap delay
regReadDataA[29]: masterReg/readData1_reg[29]/Q to masterReg/readData2[1]_i_19/I4Total delay (from Vivado) |  |  |  | 648 | 579 | 1064 | 922
INT_R_X5Y51/INT_R.SS2END0->>WL1BEG_N3 | Buffer | 1.1622 | 0.008429 | 0.042 | 0.034 | 0.124 | 0.103
INT_R_X5Y51/WL1BEG_N3 | Part of wire | 0 | 0
INT_L_X4Y50/WL1END3 | Part of wire | 0 | 0
INT_L_X4Y51/WL1END_N1_3 | Part of wire | 0 | 0
INT_R_X5Y50/WL1BEG3 | Part of wire | 0 | 0
INT_L_X4Y51/INT_L.WL1END_N1_3->>NL1BEG_N3 | Buffer | 1.1622 | 0.008429 | 0.054 | 0.044 | 0.131 | 0.108
INT_L_X4Y51/NL1BEG_N3 | Part of wire | 0 | 0
INT_L_X4Y51/INT_L.NL1BEG_N3->>IMUX_L29 | Buffer | 1.6107 | 0.007713 | 0.047 | 0.038 | 0.138 | 0.114
INT_L_X4Y51/IMUX_L29 | Part of wire | 0 | 0
CLBLL_L_X4Y51/CLBLL_IMUX29 | Part of wire | 0 | 0
CLBLL_L_X4Y51/CLBLL_L.CLBLL_IMUX29->CLBLL_LL_C2 | PassTransistor | 0 |  | 0 | 0 | 0 | 0
CLBLL_L_X4Y51/CLBLL_LL_C2 | Part of wire | 0 | 0.004545
masterReg/i__carry__2_i_6/I3 | Inpin |  | 0 | 0.213 | 0.171 | 0.507 | 0.409
regReadDataA[29]: masterReg/readData1_reg[29]/Q to masterReg/i__carry__2_i_6/I3 sum delays
regReadDataA[29]: masterReg/readData1_reg[29]/Q to masterReg/i__carry__2_i_6/I3sum delays + cap delay
regReadDataA[29]: masterReg/readData1_reg[29]/Q to masterReg/i__carry__2_i_6/I3Total delay (from Vivado) |  |  |  | 768 | 670 | 1319 | 1120
INT_R_X7Y53/INT_R.SW2END0->>SR1BEG1 | Buffer | 1.1622 | 0.008429 | 0.056 | 0.046 | 0.132 | 0.109
INT_R_X7Y53/SR1BEG1 | Part of wire | 0 | 0
INT_R_X7Y52/SR1END1 | Part of wire | 0 | 0
INT_R_X7Y52/INT_R.SR1END1->>IMUX28 | Buffer | 1.6107 | 0.007713 | 0.047 | 0.038 | 0.138 | 0.114
INT_R_X7Y52/IMUX28 | Part of wire | 0 | 0
CLBLM_R_X7Y52/CLBLM_IMUX28 | Part of wire | 0 | 0
CLBLM_R_X7Y52/CLBLM_R.CLBLM_IMUX28->CLBLM_M_C4 | PassTransistor | 0 |  | 0 | 0 | 0 | 0
CLBLM_R_X7Y52/CLBLM_M_C4 | Part of wire | 0 | 0
masterReg/readData2[29]_i_10/I0 | Inpin |  | 0 | 0.111 | 0.089 | 0.3 | 0.242
regReadDataA[29]: masterReg/readData1_reg[29]/Q to masterReg/readData2[29]_i_10/I0 sum delays
regReadDataA[29]: masterReg/readData1_reg[29]/Q to masterReg/readData2[29]_i_10/I0sum delays + cap delay
regReadDataA[29]: masterReg/readData1_reg[29]/Q to masterReg/readData2[29]_i_10/I0Total delay (from Vivado) |  |  |  | 352 | 303 | 658 | 554
INT_R_X7Y52/INT_R.SR1END1->>IMUX44 | Buffer | 1.6107 | 0.007713 | 0.047 | 0.038 | 0.138 | 0.114
INT_R_X7Y52/IMUX44 | Part of wire | 0 | 0
CLBLM_R_X7Y52/CLBLM_IMUX44 | Part of wire | 0 | 0
CLBLM_R_X7Y52/CLBLM_R.CLBLM_IMUX44->CLBLM_M_D4 | PassTransistor | 0 |  | 0 | 0 | 0 | 0
CLBLM_R_X7Y52/CLBLM_M_D4 | Part of wire | 0 | 0
masterReg/readData2[29]_i_11/I5 | Inpin |  | 0 | 0.118 | 0.073 | 0.317 | 0.176
regReadDataA[29]: masterReg/readData1_reg[29]/Q to masterReg/readData2[29]_i_11/I5 sum delays
regReadDataA[29]: masterReg/readData1_reg[29]/Q to masterReg/readData2[29]_i_11/I5sum delays + cap delay
regReadDataA[29]: masterReg/readData1_reg[29]/Q to masterReg/readData2[29]_i_11/I5Total delay (from Vivado) |  |  |  | 359 | 287 | 673 | 499

## Net regReadDataA_2_
Name | Type | RES | CAP | FAST_MAX | FAST_MIN | SLOW_MAX | SLOW_MIN | Downstream C | Delay from cap
CLBLM_R_X3Y42/CLBLM_L_BQ | Outpin | 1.4279 |  | 0 | 0 | 0 | 0
CLBLM_R_X3Y42/CLBLM_L_BQ | Part of wire | 0 | 0
CLBLM_R_X3Y42/CLBLM_R.CLBLM_L_BQ->CLBLM_LOGIC_OUTS1 | PassTransistor | 0 |  | 0 | 0 | 0 | 0
CLBLM_R_X3Y42/CLBLM_LOGIC_OUTS1 | Part of wire | 0 | 0
INT_R_X3Y42/LOGIC_OUTS1 | Part of wire | 0 | 0
INT_R_X3Y42/INT_R.LOGIC_OUTS1->>EL1BEG0 | Buffer | 1.1622 | 0.008429 | 0.043 | 0.035 | 0.124 | 0.103
INT_R_X3Y42/EL1BEG0 | Part of wire | 0 | 0
INT_L_X4Y42/EL1END0 | Part of wire | 0 | 0
INT_L_X4Y41/EL1END_S3_0 | Part of wire | 0 | 0
CLBLM_R_X3Y42/CLBLM_EL1BEG0 | Part of wire | 0.052151 | 0.00469
CLBLL_L_X4Y42/CLBLL_EL1BEG0 | Part of wire | 0.045632 | 0.00469
INT_L_X4Y42/INT_L.EL1END0->>NE2BEG0 | Buffer | 1.1851 | 0.008473 | 0.041 | 0.033 | 0.134 | 0.111
INT_L_X4Y42/NE2BEG0 | Part of wire | 0 | 0
INT_R_X5Y43/NE2END0 | Part of wire | 0 | 0
INT_R_X5Y42/NE2END_S3_0 | Part of wire | 0 | 0
INT_L_X4Y43/NE2A0 | Part of wire | 0 | 0
INT_R_X5Y43/INT_R.NE2END0->>IMUX0 | Buffer | 1.6107 | 0.007713 | 0.047 | 0.038 | 0.138 | 0.114
INT_R_X5Y43/IMUX0 | Part of wire | 0 | 0
CLBLM_R_X5Y43/CLBLM_IMUX0 | Part of wire | 0 | 0
CLBLM_R_X5Y43/CLBLM_R.CLBLM_IMUX0->CLBLM_L_A3 | PassTransistor | 0 |  | 0 | 0 | 0 | 0
CLBLM_R_X5Y43/CLBLM_L_A3 | Part of wire | 0 | 0
masterReg/register_reg_r1_0_31_0_5_i_16/I2 | Inpin |  | 0 | 0.133 | 0.107 | 0.344 | 0.278
regReadDataA[2]: masterReg/readData1_reg[2]/Q to masterReg/register_reg_r1_0_31_0_5_i_16/I2 sum delays
regReadDataA[2]: masterReg/readData1_reg[2]/Q to masterReg/register_reg_r1_0_31_0_5_i_16/I2sum delays + cap delay
regReadDataA[2]: masterReg/readData1_reg[2]/Q to masterReg/register_reg_r1_0_31_0_5_i_16/I2Total delay (from Vivado) |  |  |  | 315 | 264 | 649 | 538
INT_R_X5Y43/INT_R.NE2END0->>NN2BEG0 | Buffer | 1.1851 | 0.008473 | 0.06 | 0.05 | 0.132 | 0.109
INT_R_X5Y43/NN2BEG0 | Part of wire | 0 | 0
INT_R_X5Y45/NN2END0 | Part of wire | 0 | 0
INT_R_X5Y44/NN2END_S2_0 | Part of wire | 0 | 0
INT_R_X5Y44/NN2A0 | Part of wire | 0 | 0
INT_R_X5Y45/INT_R.NN2END0->>NR1BEG0 | Buffer | 1.1622 | 0.008429 | 0.056 | 0.046 | 0.132 | 0.109
INT_R_X5Y45/NR1BEG0 | Part of wire | 0 | 0
INT_R_X5Y46/NR1END0 | Part of wire | 0 | 0
INT_R_X5Y46/INT_R.NR1END0->>IMUX33 | Buffer | 1.6107 | 0.007713 | 0.047 | 0.038 | 0.138 | 0.114
INT_R_X5Y46/IMUX33 | Part of wire | 0 | 0
CLBLM_R_X5Y46/CLBLM_IMUX33 | Part of wire | 0 | 0
CLBLM_R_X5Y46/CLBLM_R.CLBLM_IMUX33->CLBLM_L_C1 | PassTransistor | 0 |  | 0 | 0 | 0 | 0
CLBLM_R_X5Y46/CLBLM_L_C1 | Part of wire | 0 | 0
masterReg/result0_carry_i_2/I0 | Inpin |  | 0 | 0.215 | 0.173 | 0.517 | 0.417
regReadDataA[2]: masterReg/readData1_reg[2]/Q to masterReg/result0_carry_i_2/I0 sum delays
regReadDataA[2]: masterReg/readData1_reg[2]/Q to masterReg/result0_carry_i_2/I0sum delays + cap delay
regReadDataA[2]: masterReg/readData1_reg[2]/Q to masterReg/result0_carry_i_2/I0Total delay (from Vivado) |  |  |  | 557 | 470 | 1060 | 881
INT_R_X5Y46/INT_R.NR1END0->>IMUX32 | Buffer | 1.6107 | 0.007713 | 0.047 | 0.038 | 0.138 | 0.114
INT_R_X5Y46/IMUX32 | Part of wire | 0 | 0
CLBLM_R_X5Y46/CLBLM_IMUX32 | Part of wire | 0 | 0
CLBLM_R_X5Y46/CLBLM_R.CLBLM_IMUX32->CLBLM_M_C1 | PassTransistor | 0 |  | 0 | 0 | 0 | 0
CLBLM_R_X5Y46/CLBLM_M_C1 | Part of wire | 0 | 0
masterReg/i__carry_i_2__0/I0 | Inpin |  | 0 | 0.219 | 0.176 | 0.521 | 0.42
regReadDataA[2]: masterReg/readData1_reg[2]/Q to masterReg/i__carry_i_2__0/I0 sum delays
regReadDataA[2]: masterReg/readData1_reg[2]/Q to masterReg/i__carry_i_2__0/I0sum delays + cap delay
regReadDataA[2]: masterReg/readData1_reg[2]/Q to masterReg/i__carry_i_2__0/I0Total delay (from Vivado) |  |  |  | 561 | 473 | 1064 | 884
INT_R_X5Y45/INT_R.NN2END0->>EE2BEG0 | Buffer | 1.1851 | 0.008473 | 0.061 | 0.05 | 0.139 | 0.115
INT_R_X5Y45/EE2BEG0 | Part of wire | 0 | 0
INT_R_X7Y45/EE2END0 | Part of wire | 0 | 0
CLBLM_R_X5Y45/CLBLM_EE2BEG0 | Part of wire | 0 | 0
VBRK_X18Y47/VBRK_EE2BEG0 | Part of wire | 0.01211 | 0.00162
BRAM_L_X6Y45/BRAM_EE2BEG0_0 | Part of wire | 0.26892 | 0.06043
BRAM_INT_INTERFACE_L_X6Y45/INT_INTERFACE_EE2BEG0 | Part of wire | 0 | 0
INT_L_X6Y45/EE2A0 | Part of wire | 0 | 0
INT_R_X7Y45/INT_R.EE2END0->>BYP_ALT1 | Buffer | 0 | 0.00757 | 0 | 0 | 0 | 0
INT_R_X7Y45/BYP_ALT1 | Part of wire | 0 | 0
INT_R_X7Y45/INT_R.BYP_ALT1->>BYP_BOUNCE1 | Buffer | 1.4765 | 0 | 0.059 | 0.049 | 0.178 | 0.147
INT_R_X7Y45/BYP_BOUNCE1 | Part of wire | 0 | 0
INT_R_X7Y45/INT_R.BYP_BOUNCE1->>IMUX37 | Buffer | 1.6107 | 0.007713 | 0.047 | 0.038 | 0.138 | 0.114
INT_R_X7Y45/IMUX37 | Part of wire | 0 | 0
CLBLM_R_X7Y45/CLBLM_IMUX37 | Part of wire | 0 | 0
CLBLM_R_X7Y45/CLBLM_R.CLBLM_IMUX37->CLBLM_L_D4 | PassTransistor | 0 |  | 0 | 0 | 0 | 0
CLBLM_R_X7Y45/CLBLM_L_D4 | Part of wire | 0 | 0
masterReg/register_reg_r1_0_31_0_5_i_41/I0 | Inpin |  | 0 | 0.109 | 0.088 | 0.284 | 0.229
regReadDataA[2]: masterReg/readData1_reg[2]/Q to masterReg/register_reg_r1_0_31_0_5_i_41/I0 sum delays
regReadDataA[2]: masterReg/readData1_reg[2]/Q to masterReg/register_reg_r1_0_31_0_5_i_41/I0sum delays + cap delay
regReadDataA[2]: masterReg/readData1_reg[2]/Q to masterReg/register_reg_r1_0_31_0_5_i_41/I0Total delay (from Vivado) |  |  |  | 604 | 527 | 1087 | 923
INT_R_X7Y45/INT_R.EE2END0->>NN2BEG0 | Buffer | 1.1851 | 0.008473 | 0.06 | 0.05 | 0.132 | 0.109
INT_R_X7Y45/NN2BEG0 | Part of wire | 0 | 0
INT_R_X7Y47/NN2END0 | Part of wire | 0 | 0
INT_R_X7Y46/NN2END_S2_0 | Part of wire | 0 | 0
INT_R_X7Y46/NN2A0 | Part of wire | 0 | 0
INT_R_X7Y47/INT_R.NN2END0->>NR1BEG0 | Buffer | 1.1622 | 0.008429 | 0.056 | 0.046 | 0.132 | 0.109
INT_R_X7Y47/NR1BEG0 | Part of wire | 0 | 0
INT_R_X7Y48/NR1END0 | Part of wire | 0 | 0
INT_R_X7Y48/INT_R.NR1END0->>IMUX40 | Buffer | 1.6107 | 0.007713 | 0.047 | 0.038 | 0.138 | 0.114
INT_R_X7Y48/IMUX40 | Part of wire | 0 | 0
CLBLM_R_X7Y48/CLBLM_IMUX40 | Part of wire | 0 | 0
CLBLM_R_X7Y48/CLBLM_R.CLBLM_IMUX40->CLBLM_M_D1 | PassTransistor | 0 |  | 0 | 0 | 0 | 0
CLBLM_R_X7Y48/CLBLM_M_D1 | Part of wire | 0 | 0
masterReg/register_reg_r1_0_31_0_5_i_45/I3 | Inpin |  | 0 | 0.226 | 0.145 | 0.54 | 0.305
regReadDataA[2]: masterReg/readData1_reg[2]/Q to masterReg/register_reg_r1_0_31_0_5_i_45/I3 sum delays
regReadDataA[2]: masterReg/readData1_reg[2]/Q to masterReg/register_reg_r1_0_31_0_5_i_45/I3sum delays + cap delay
regReadDataA[2]: masterReg/readData1_reg[2]/Q to masterReg/register_reg_r1_0_31_0_5_i_45/I3Total delay (from Vivado) |  |  |  | 802 | 655 | 1412 | 1085
INT_R_X7Y47/INT_R.NN2END0->>IMUX40 | Buffer | 1.6107 | 0.007713 | 0.047 | 0.038 | 0.138 | 0.114
INT_R_X7Y47/IMUX40 | Part of wire | 0 | 0
CLBLM_R_X7Y47/CLBLM_IMUX40 | Part of wire | 0 | 0
CLBLM_R_X7Y47/CLBLM_R.CLBLM_IMUX40->CLBLM_M_D1 | PassTransistor | 0 |  | 0 | 0 | 0 | 0
CLBLM_R_X7Y47/CLBLM_M_D1 | Part of wire | 0 | 0
masterReg/register_reg_r1_0_31_0_5_i_61/I5 | Inpin |  | 0 | 0.226 | 0.145 | 0.54 | 0.305
regReadDataA[2]: masterReg/readData1_reg[2]/Q to masterReg/register_reg_r1_0_31_0_5_i_61/I5 sum delays
regReadDataA[2]: masterReg/readData1_reg[2]/Q to masterReg/register_reg_r1_0_31_0_5_i_61/I5sum delays + cap delay
regReadDataA[2]: masterReg/readData1_reg[2]/Q to masterReg/register_reg_r1_0_31_0_5_i_61/I5Total delay (from Vivado) |  |  |  | 738 | 601 | 1301 | 992
INT_R_X7Y47/INT_R.NN2END0->>NL1BEG_N3 | Buffer | 1.1622 | 0.008429 | 0.054 | 0.044 | 0.131 | 0.108
INT_R_X7Y47/NL1BEG_N3 | Part of wire | 0 | 0
INT_R_X7Y47/INT_R.NL1BEG_N3->>NN2BEG3 | Buffer | 1.1851 | 0.008473 | 0.06 | 0.05 | 0.133 | 0.11
INT_R_X7Y47/NN2BEG3 | Part of wire | 0 | 0
INT_R_X7Y49/NN2END3 | Part of wire | 0 | 0
INT_R_X7Y48/NN2A3 | Part of wire | 0 | 0
INT_R_X7Y49/INT_R.NN2END3->>IMUX6 | Buffer | 1.6107 | 0.007713 | 0.047 | 0.038 | 0.138 | 0.114
INT_R_X7Y49/IMUX6 | Part of wire | 0 | 0
CLBLM_R_X7Y49/CLBLM_IMUX6 | Part of wire | 0 | 0
CLBLM_R_X7Y49/CLBLM_R.CLBLM_IMUX6->CLBLM_L_A1 | PassTransistor | 0 |  | 0 | 0 | 0 | 0
CLBLM_R_X7Y49/CLBLM_L_A1 | Part of wire | 0 | 0
masterReg/readData2[30]_i_12/I4 | Inpin |  | 0 | 0.214 | 0.172 | 0.516 | 0.416
regReadDataA[2]: masterReg/readData1_reg[2]/Q to masterReg/readData2[30]_i_12/I4 sum delays
regReadDataA[2]: masterReg/readData1_reg[2]/Q to masterReg/readData2[30]_i_12/I4sum delays + cap delay
regReadDataA[2]: masterReg/readData1_reg[2]/Q to masterReg/readData2[30]_i_12/I4Total delay (from Vivado) |  |  |  | 867 | 749 | 1522 | 1284
INT_R_X7Y49/INT_R.NN2END3->>SR1BEG3 | Buffer | 1.1622 | 0.008429 | 0.057 | 0.047 | 0.14 | 0.116
INT_R_X7Y49/SR1BEG3 | Part of wire | 0 | 0
INT_R_X7Y48/SR1END3 | Part of wire | 0 | 0
INT_R_X7Y49/SR1END_N3_3 | Part of wire | 0 | 0
INT_R_X7Y48/INT_R.SR1END3->>IMUX15 | Buffer | 1.6107 | 0.007713 | 0.047 | 0.038 | 0.138 | 0.114
INT_R_X7Y48/IMUX15 | Part of wire | 0 | 0
CLBLM_R_X7Y48/CLBLM_IMUX15 | Part of wire | 0 | 0
CLBLM_R_X7Y48/CLBLM_R.CLBLM_IMUX15->CLBLM_M_B1 | PassTransistor | 0 |  | 0 | 0 | 0 | 0
CLBLM_R_X7Y48/CLBLM_M_B1 | Part of wire | 0 | 0
masterReg/readData2[29]_i_16/I0 | Inpin |  | 0 | 0.218 | 0.175 | 0.521 | 0.42
regReadDataA[2]: masterReg/readData1_reg[2]/Q to masterReg/readData2[29]_i_16/I0 sum delays
regReadDataA[2]: masterReg/readData1_reg[2]/Q to masterReg/readData2[29]_i_16/I0sum delays + cap delay
regReadDataA[2]: masterReg/readData1_reg[2]/Q to masterReg/readData2[29]_i_16/I0Total delay (from Vivado) |  |  |  | 936 | 807 | 1641 | 1383
INT_R_X5Y45/INT_R.NN2END0->>NL1BEG_N3 | Buffer | 1.1622 | 0.008429 | 0.054 | 0.044 | 0.131 | 0.108
INT_R_X5Y45/NL1BEG_N3 | Part of wire | 0 | 0
INT_R_X5Y45/INT_R.NL1BEG_N3->>NL1BEG2 | Buffer | 1.1622 | 0.008429 | 0.054 | 0.044 | 0.131 | 0.108
INT_R_X5Y45/NL1BEG2 | Part of wire | 0 | 0
INT_R_X5Y46/NL1END2 | Part of wire | 0 | 0
INT_R_X5Y46/INT_R.NL1END2->>BYP_ALT2 | Buffer | 0 | 0.00757 | 0 | 0 | 0 | 0
INT_R_X5Y46/BYP_ALT2 | Part of wire | 0 | 0
INT_R_X5Y46/INT_R.BYP_ALT2->>BYP2 | Buffer | 3.4899 | 0 | 0.055 | 0.045 | 0.179 | 0.148
INT_R_X5Y46/BYP2 | Part of wire | 0 | 0
CLBLM_R_X5Y46/CLBLM_BYP2 | Part of wire | 0 | 0
CLBLM_R_X5Y46/CLBLM_R.CLBLM_BYP2->CLBLM_L_CX | PassTransistor | 0 |  | 0 | 0 | 0 | 0
CLBLM_R_X5Y46/CLBLM_L_CX | Part of wire | 0 | 0
ALU1/result0_carry/DI[2] | Inpin |  | 0 | 0 | 0 | 0 | 0
regReadDataA[2]: masterReg/readData1_reg[2]/Q to ALU1/result0_carry/DI[2] sum delays
regReadDataA[2]: masterReg/readData1_reg[2]/Q to ALU1/result0_carry/DI[2]sum delays + cap delay
regReadDataA[2]: masterReg/readData1_reg[2]/Q to ALU1/result0_carry/DI[2]Total delay (from Vivado) |  |  |  | 411 | 355 | 764 | 647
INT_R_X5Y46/INT_R.BYP_ALT2->>BYP_BOUNCE2 | Buffer | 1.4765 | 0 | 0.059 | 0.049 | 0.178 | 0.147
INT_R_X5Y46/BYP_BOUNCE2 | Part of wire | 0 | 0
INT_R_X5Y47/BYP_BOUNCE_N3_2 | Part of wire | 0 | 0
INT_R_X5Y46/INT_R.BYP_BOUNCE2->>BYP_ALT3 | Buffer | 0 | 0.00757 | 0 | 0 | 0 | 0
INT_R_X5Y46/BYP_ALT3 | Part of wire | 0 | 0
INT_R_X5Y46/INT_R.BYP_ALT3->>BYP3 | Buffer | 3.4899 | 0 | 0.055 | 0.045 | 0.179 | 0.148
INT_R_X5Y46/BYP3 | Part of wire | 0 | 0
CLBLM_R_X5Y46/CLBLM_BYP3 | Part of wire | 0 | 0
CLBLM_R_X5Y46/CLBLM_R.CLBLM_BYP3->CLBLM_M_CX | PassTransistor | 0 |  | 0 | 0 | 0 | 0
CLBLM_R_X5Y46/CLBLM_M_CX | Part of wire | 0 | 0
ALU1/result0_inferred__0/i__carry/DI[2] | Inpin |  | 0 | 0 | 0 | 0 | 0
regReadDataA[2]: masterReg/readData1_reg[2]/Q to ALU1/result0_inferred__0/i__carry/DI[2] sum delays
regReadDataA[2]: masterReg/readData1_reg[2]/Q to ALU1/result0_inferred__0/i__carry/DI[2]sum delays + cap delay
regReadDataA[2]: masterReg/readData1_reg[2]/Q to ALU1/result0_inferred__0/i__carry/DI[2]Total delay (from Vivado) |  |  |  | 480 | 414 | 907 | 766
INT_R_X5Y45/INT_R.NL1BEG_N3->>NR1BEG3 | Buffer | 1.1622 | 0.008429 | 0.056 | 0.046 | 0.131 | 0.108
INT_R_X5Y45/NR1BEG3 | Part of wire | 0 | 0
INT_R_X5Y46/NR1END3 | Part of wire | 0 | 0
INT_R_X5Y46/INT_R.NR1END3->>WR1BEG_S0 | Buffer | 1.1622 | 0.008429 | 0.043 | 0.035 | 0.124 | 0.103
INT_R_X5Y46/WR1BEG_S0 | Part of wire | 0 | 0
INT_L_X4Y47/WR1END0 | Part of wire | 0 | 0
INT_L_X4Y46/WR1END_S1_0 | Part of wire | 0 | 0
INT_R_X5Y47/WR1BEG0 | Part of wire | 0 | 0
INT_L_X4Y47/INT_L.WR1END0->>NL1BEG_N3 | Buffer | 1.1622 | 0.008429 | 0.054 | 0.044 | 0.131 | 0.108
INT_L_X4Y47/NL1BEG_N3 | Part of wire | 0 | 0
INT_L_X4Y47/INT_L.NL1BEG_N3->>IMUX_L29 | Buffer | 1.6107 | 0.007713 | 0.047 | 0.038 | 0.138 | 0.114
INT_L_X4Y47/IMUX_L29 | Part of wire | 0 | 0
CLBLL_L_X4Y47/CLBLL_IMUX29 | Part of wire | 0 | 0
CLBLL_L_X4Y47/CLBLL_L.CLBLL_IMUX29->CLBLL_LL_C2 | PassTransistor | 0 |  | 0 | 0 | 0 | 0
CLBLL_L_X4Y47/CLBLL_LL_C2 | Part of wire | 0 | 0.004545
masterReg/readData2[28]_i_16/I1 | Inpin |  | 0 | 0.213 | 0.171 | 0.507 | 0.409
regReadDataA[2]: masterReg/readData1_reg[2]/Q to masterReg/readData2[28]_i_16/I1 sum delays
regReadDataA[2]: masterReg/readData1_reg[2]/Q to masterReg/readData2[28]_i_16/I1sum delays + cap delay
regReadDataA[2]: masterReg/readData1_reg[2]/Q to masterReg/readData2[28]_i_16/I1Total delay (from Vivado) |  |  |  | 747 | 632 | 1399 | 1167
INT_R_X5Y46/INT_R.NR1END3->>NR1BEG3 | Buffer | 1.1622 | 0.008429 | 0.056 | 0.046 | 0.131 | 0.108
INT_R_X5Y46/NR1BEG3 | Part of wire | 0 | 0
INT_R_X5Y47/NR1END3 | Part of wire | 0 | 0
INT_R_X5Y47/INT_R.NR1END3->>WR1BEG_S0 | Buffer | 1.1622 | 0.008429 | 0.043 | 0.035 | 0.124 | 0.103
INT_R_X5Y47/WR1BEG_S0 | Part of wire | 0 | 0
INT_L_X4Y48/WR1END0 | Part of wire | 0 | 0
INT_L_X4Y47/WR1END_S1_0 | Part of wire | 0 | 0
INT_R_X5Y48/WR1BEG0 | Part of wire | 0 | 0
INT_L_X4Y47/INT_L.WR1END_S1_0->>SR1BEG_S0 | Buffer | 1.1622 | 0.008429 | 0.056 | 0.046 | 0.132 | 0.109
INT_L_X4Y47/SR1BEG_S0 | Part of wire | 0 | 0
INT_L_X4Y47/INT_L.SR1BEG_S0->>IMUX_L18 | Buffer | 1.6107 | 0.007713 | 0.047 | 0.038 | 0.138 | 0.114
INT_L_X4Y47/IMUX_L18 | Part of wire | 0 | 0
CLBLL_L_X4Y47/CLBLL_IMUX18 | Part of wire | 0 | 0
CLBLL_L_X4Y47/CLBLL_L.CLBLL_IMUX18->CLBLL_LL_B2 | PassTransistor | 0 |  | 0 | 0 | 0 | 0
CLBLL_L_X4Y47/CLBLL_LL_B2 | Part of wire | 0 | 0.002273
masterReg/readData2[1]_i_18/I3 | Inpin |  | 0 | 0.212 | 0.17 | 0.506 | 0.408
regReadDataA[2]: masterReg/readData1_reg[2]/Q to masterReg/readData2[1]_i_18/I3 sum delays
regReadDataA[2]: masterReg/readData1_reg[2]/Q to masterReg/readData2[1]_i_18/I3sum delays + cap delay
regReadDataA[2]: masterReg/readData1_reg[2]/Q to masterReg/readData2[1]_i_18/I3Total delay (from Vivado) |  |  |  | 831 | 706 | 1528 | 1279
INT_L_X4Y48/INT_L.WR1END0->>IMUX_L24 | Buffer | 1.6107 | 0.007713 | 0.047 | 0.038 | 0.138 | 0.114
INT_L_X4Y48/IMUX_L24 | Part of wire | 0 | 0
CLBLL_L_X4Y48/CLBLL_IMUX24 | Part of wire | 0 | 0
CLBLL_L_X4Y48/CLBLL_L.CLBLL_IMUX24->CLBLL_LL_B5 | PassTransistor | 0 |  | 0 | 0 | 0 | 0
CLBLL_L_X4Y48/CLBLL_LL_B5 | Part of wire | 0 | 0.009091
masterReg/i__carry_i_3/I2 | Inpin |  | 0 | 0.043 | 0.034 | 0.116 | 0.093
regReadDataA[2]: masterReg/readData1_reg[2]/Q to masterReg/i__carry_i_3/I2 sum delays
regReadDataA[2]: masterReg/readData1_reg[2]/Q to masterReg/i__carry_i_3/I2sum delays + cap delay
regReadDataA[2]: masterReg/readData1_reg[2]/Q to masterReg/i__carry_i_3/I2Total delay (from Vivado) |  |  |  | 606 | 524 | 1091 | 925
INT_L_X4Y48/INT_L.WR1END0->>NW2BEG0 | Buffer | 1.1851 | 0.008473 | 0.041 | 0.033 | 0.137 | 0.113
INT_L_X4Y48/NW2BEG0 | Part of wire | 0 | 0
INT_R_X3Y49/NW2END0 | Part of wire | 0 | 0
INT_R_X3Y48/NW2END_S0_0 | Part of wire | 0 | 0
INT_L_X4Y49/NW2A0 | Part of wire | 0 | 0
CLBLL_L_X4Y49/CLBLL_NW2A0 | Part of wire | 0.080091 | 0.005884
CLBLM_R_X3Y49/CLBLM_NW2A0 | Part of wire | 0.091532 | 0.005884
INT_R_X3Y49/INT_R.NW2END0->>NW2BEG0 | Buffer | 1.1851 | 0.008473 | 0.041 | 0.033 | 0.137 | 0.113
INT_R_X3Y49/NW2BEG0 | Part of wire | 0 | 0
INT_L_X2Y50/NW2END0 | Part of wire | 0 | 0
INT_L_X2Y49/NW2END_S0_0 | Part of wire | 0 | 0
BRKH_INT_X3Y49/BRKH_INT_NW2BEG0 | Part of wire | 0.00523 | 0.001
INT_R_X3Y50/NW2A0 | Part of wire | 0 | 0
BRKH_INT_X2Y49/BRKH_INT_NW2END_S0_0 | Part of wire | 0.00523 | 0.001
INT_L_X2Y50/INT_L.NW2END0->>IMUX_L8 | Buffer | 1.6107 | 0.007713 | 0.047 | 0.038 | 0.138 | 0.114
INT_L_X2Y50/IMUX_L8 | Part of wire | 0 | 0
CLBLL_L_X2Y50/CLBLL_IMUX8 | Part of wire | 0 | 0
CLBLL_L_X2Y50/CLBLL_L.CLBLL_IMUX8->CLBLL_LL_A5 | PassTransistor | 0 |  | 0 | 0 | 0 | 0
CLBLL_L_X2Y50/CLBLL_LL_A5 | Part of wire | 0 | 0.009091
masterReg/led_OBUF[2]_inst_i_1/I2 | Inpin |  | 0 | 0.042 | 0.033 | 0.112 | 0.091
regReadDataA[2]: masterReg/readData1_reg[2]/Q to masterReg/led_OBUF[2]_inst_i_1/I2 sum delays
regReadDataA[2]: masterReg/readData1_reg[2]/Q to masterReg/led_OBUF[2]_inst_i_1/I2sum delays + cap delay
regReadDataA[2]: masterReg/readData1_reg[2]/Q to masterReg/led_OBUF[2]_inst_i_1/I2Total delay (from Vivado) |  |  |  | 730 | 632 | 1352 | 1148
INT_R_X3Y48/INT_R.NW2END_S0_0->>IMUX39 | Buffer | 1.6107 | 0.007713 | 0.047 | 0.038 | 0.138 | 0.114
INT_R_X3Y48/IMUX39 | Part of wire | 0 | 0
CLBLM_R_X3Y48/CLBLM_IMUX39 | Part of wire | 0 | 0
CLBLM_R_X3Y48/CLBLM_R.CLBLM_IMUX39->CLBLM_L_D3 | PassTransistor | 0 |  | 0 | 0 | 0 | 0
CLBLM_R_X3Y48/CLBLM_L_D3 | Part of wire | 0 | 0
masterReg/readData2[0]_i_11/I1 | Inpin |  | 0 | 0.136 | 0.109 | 0.346 | 0.279
regReadDataA[2]: masterReg/readData1_reg[2]/Q to masterReg/readData2[0]_i_11/I1 sum delays
regReadDataA[2]: masterReg/readData1_reg[2]/Q to masterReg/readData2[0]_i_11/I1sum delays + cap delay
regReadDataA[2]: masterReg/readData1_reg[2]/Q to masterReg/readData2[0]_i_11/I1Total delay (from Vivado) |  |  |  | 762 | 654 | 1415 | 1192

## Net regReadDataA_30_
Name | Type | RES | CAP | FAST_MAX | FAST_MIN | SLOW_MAX | SLOW_MIN | Downstream C | Delay from cap
CLBLM_L_X8Y52/CLBLM_M_AQ | Outpin | 1.4279 |  | 0 | 0 | 0 | 0
CLBLM_L_X8Y52/CLBLM_M_AQ | Part of wire | 0 | 0
CLBLM_L_X8Y52/CLBLM_L.CLBLM_M_AQ->CLBLM_LOGIC_OUTS4 | PassTransistor | 0 |  | 0 | 0 | 0 | 0
CLBLM_L_X8Y52/CLBLM_LOGIC_OUTS4 | Part of wire | 0 | 0
INT_L_X8Y52/LOGIC_OUTS_L4 | Part of wire | 0 | 0
INT_L_X8Y52/INT_L.LOGIC_OUTS_L4->>NR1BEG0 | Buffer | 1.1622 | 0.008429 | 0.056 | 0.046 | 0.132 | 0.109
INT_L_X8Y52/NR1BEG0 | Part of wire | 0 | 0
INT_L_X8Y53/NR1END0 | Part of wire | 0 | 0
INT_L_X8Y53/INT_L.NR1END0->>IMUX_L0 | Buffer | 1.6107 | 0.007713 | 0.047 | 0.038 | 0.138 | 0.114
INT_L_X8Y53/IMUX_L0 | Part of wire | 0 | 0
CLBLM_L_X8Y53/CLBLM_IMUX0 | Part of wire | 0 | 0
CLBLM_L_X8Y53/CLBLM_L.CLBLM_IMUX0->CLBLM_L_A3 | PassTransistor | 0 |  | 0 | 0 | 0 | 0
CLBLM_L_X8Y53/CLBLM_L_A3 | Part of wire | 0 | 0
masterReg/register_reg_r1_0_31_30_31_i_5/I2 | Inpin |  | 0 | 0.133 | 0.107 | 0.344 | 0.278
regReadDataA[30]: masterReg/readData1_reg[30]/Q to masterReg/register_reg_r1_0_31_30_31_i_5/I2 sum delays
regReadDataA[30]: masterReg/readData1_reg[30]/Q to masterReg/register_reg_r1_0_31_30_31_i_5/I2sum delays + cap delay
regReadDataA[30]: masterReg/readData1_reg[30]/Q to masterReg/register_reg_r1_0_31_30_31_i_5/I2Total delay (from Vivado) |  |  |  | 313 | 268 | 565 | 473
INT_L_X8Y52/INT_L.LOGIC_OUTS_L4->>IMUX_L17 | Buffer | 1.6107 | 0.007713 | 0.047 | 0.038 | 0.138 | 0.114
INT_L_X8Y52/IMUX_L17 | Part of wire | 0 | 0
CLBLM_L_X8Y52/CLBLM_IMUX17 | Part of wire | 0 | 0
CLBLM_L_X8Y52/CLBLM_L.CLBLM_IMUX17->CLBLM_M_B3 | PassTransistor | 0 |  | 0 | 0 | 0 | 0
CLBLM_L_X8Y52/CLBLM_M_B3 | Part of wire | 0 | 0
masterReg/readData2[22]_i_11/I2 | Inpin |  | 0 | 0.141 | 0.114 | 0.37 | 0.298
regReadDataA[30]: masterReg/readData1_reg[30]/Q to masterReg/readData2[22]_i_11/I2 sum delays
regReadDataA[30]: masterReg/readData1_reg[30]/Q to masterReg/readData2[22]_i_11/I2sum delays + cap delay
regReadDataA[30]: masterReg/readData1_reg[30]/Q to masterReg/readData2[22]_i_11/I2Total delay (from Vivado) |  |  |  | 257 | 221 | 475 | 397
INT_L_X8Y52/INT_L.LOGIC_OUTS_L4->>BYP_ALT1 | Buffer | 0 | 0.00757 | 0 | 0 | 0 | 0
INT_L_X8Y52/BYP_ALT1 | Part of wire | 0 | 0
INT_L_X8Y52/INT_L.BYP_ALT1->>BYP_BOUNCE1 | Buffer | 1.4765 | 0 | 0.059 | 0.049 | 0.178 | 0.147
INT_L_X8Y52/BYP_BOUNCE1 | Part of wire | 0 | 0
INT_L_X8Y52/INT_L.BYP_BOUNCE1->>IMUX_L45 | Buffer | 1.6107 | 0.007713 | 0.047 | 0.038 | 0.138 | 0.114
INT_L_X8Y52/IMUX_L45 | Part of wire | 0 | 0
CLBLM_L_X8Y52/CLBLM_IMUX45 | Part of wire | 0 | 0
CLBLM_L_X8Y52/CLBLM_L.CLBLM_IMUX45->CLBLM_M_D2 | PassTransistor | 0 |  | 0 | 0 | 0 | 0
CLBLM_L_X8Y52/CLBLM_M_D2 | Part of wire | 0 | 0
masterReg/register_reg_r1_0_31_0_5_i_50/I0 | Inpin |  | 0 | 0.219 | 0.141 | 0.52 | 0.293
regReadDataA[30]: masterReg/readData1_reg[30]/Q to masterReg/register_reg_r1_0_31_0_5_i_50/I0 sum delays
regReadDataA[30]: masterReg/readData1_reg[30]/Q to masterReg/register_reg_r1_0_31_0_5_i_50/I0sum delays + cap delay
regReadDataA[30]: masterReg/readData1_reg[30]/Q to masterReg/register_reg_r1_0_31_0_5_i_50/I0Total delay (from Vivado) |  |  |  | 404 | 307 | 755 | 522
INT_L_X8Y52/INT_L.LOGIC_OUTS_L4->>SE6BEG0 | Buffer | 1.5845 | 0.009979 | 0.077 | 0.063 | 0.177 | 0.146
INT_L_X8Y52/SE6BEG0 | Part of wire | 0 | 0
INT_L_X10Y48/SE6END0 | Part of wire | 0 | 0
INT_R_X9Y52/SE6A0 | Part of wire | 0 | 0
INT_R_X9Y51/SE6B0 | Part of wire | 0 | 0
INT_R_X9Y50/SE6C0 | Part of wire | 0 | 0
BRKH_INT_X9Y49/BRKH_INT_SE6D0 | Part of wire | 0.00523 | 0.001
INT_R_X9Y49/SE6D0 | Part of wire | 0 | 0
INT_R_X9Y48/SE6E0 | Part of wire | 0 | 0
INT_INTERFACE_R_X9Y48/INT_INTERFACE_SE4C0 | Part of wire | 0 | 0
DSP_R_X9Y45/DSP_SE4C0_3 | Part of wire | 0.04743 | 0.011
VBRK_X29Y50/VBRK_SE4C0 | Part of wire | 0.01211 | 0.00162
CLBLM_L_X10Y48/CLBLM_SE4C0 | Part of wire | 0 | 0
INT_L_X10Y48/INT_L.SE6END0->>NE2BEG0 | Buffer | 1.1851 | 0.008473 | 0.041 | 0.033 | 0.134 | 0.111
INT_L_X10Y48/NE2BEG0 | Part of wire | 0 | 0
INT_R_X11Y49/NE2END0 | Part of wire | 0 | 0
INT_R_X11Y48/NE2END_S3_0 | Part of wire | 0 | 0
INT_L_X10Y49/NE2A0 | Part of wire | 0 | 0
INT_R_X11Y49/INT_R.NE2END0->>NW2BEG0 | Buffer | 1.1851 | 0.008473 | 0.041 | 0.033 | 0.137 | 0.113
INT_R_X11Y49/NW2BEG0 | Part of wire | 0 | 0
INT_L_X10Y50/NW2END0 | Part of wire | 0 | 0
INT_L_X10Y49/NW2END_S0_0 | Part of wire | 0 | 0
BRKH_INT_X11Y49/BRKH_INT_NW2BEG0 | Part of wire | 0.00523 | 0.001
INT_R_X11Y50/NW2A0 | Part of wire | 0 | 0
BRKH_INT_X10Y49/BRKH_INT_NW2END_S0_0 | Part of wire | 0.00523 | 0.001
INT_L_X10Y50/INT_L.NW2END0->>IMUX_L40 | Buffer | 1.6107 | 0.007713 | 0.047 | 0.038 | 0.138 | 0.114
INT_L_X10Y50/IMUX_L40 | Part of wire | 0 | 0
CLBLM_L_X10Y50/CLBLM_IMUX40 | Part of wire | 0 | 0
CLBLM_L_X10Y50/CLBLM_L.CLBLM_IMUX40->CLBLM_M_D1 | PassTransistor | 0 |  | 0 | 0 | 0 | 0
CLBLM_L_X10Y50/CLBLM_M_D1 | Part of wire | 0 | 0
masterReg/readData2[31]_i_19/I3 | Inpin |  | 0 | 0.226 | 0.145 | 0.54 | 0.305
regReadDataA[30]: masterReg/readData1_reg[30]/Q to masterReg/readData2[31]_i_19/I3 sum delays
regReadDataA[30]: masterReg/readData1_reg[30]/Q to masterReg/readData2[31]_i_19/I3sum delays + cap delay
regReadDataA[30]: masterReg/readData1_reg[30]/Q to masterReg/readData2[31]_i_19/I3Total delay (from Vivado) |  |  |  | 568 | 448 | 1058 | 780
INT_L_X10Y48/INT_L.SE6END0->>SL1BEG0 | Buffer | 1.1622 | 0.008429 | 0.054 | 0.044 | 0.131 | 0.108
INT_L_X10Y48/SL1BEG0 | Part of wire | 0 | 0
INT_L_X10Y47/SL1END0 | Part of wire | 0 | 0
INT_L_X10Y47/INT_L.SL1END0->>IMUX_L9 | Buffer | 1.6107 | 0.007713 | 0.047 | 0.038 | 0.138 | 0.114
INT_L_X10Y47/IMUX_L9 | Part of wire | 0 | 0
CLBLM_L_X10Y47/CLBLM_IMUX9 | Part of wire | 0 | 0
CLBLM_L_X10Y47/CLBLM_L.CLBLM_IMUX9->CLBLM_L_A5 | PassTransistor | 0 |  | 0 | 0 | 0 | 0
CLBLM_L_X10Y47/CLBLM_L_A5 | Part of wire | 0 | 0
masterReg/readData2[14]_i_11/I4 | Inpin |  | 0 | 0.042 | 0.033 | 0.112 | 0.091
regReadDataA[30]: masterReg/readData1_reg[30]/Q to masterReg/readData2[14]_i_11/I4 sum delays
regReadDataA[30]: masterReg/readData1_reg[30]/Q to masterReg/readData2[14]_i_11/I4sum delays + cap delay
regReadDataA[30]: masterReg/readData1_reg[30]/Q to masterReg/readData2[14]_i_11/I4Total delay (from Vivado) |  |  |  | 353 | 311 | 570 | 491
INT_L_X10Y47/INT_L.SL1END0->>SW2BEG0 | Buffer | 1.1851 | 0.008473 | 0.041 | 0.033 | 0.137 | 0.113
INT_L_X10Y47/SW2BEG0 | Part of wire | 0 | 0
INT_R_X9Y46/SW2END0 | Part of wire | 0 | 0
INT_L_X10Y46/SW2A0 | Part of wire | 0 | 0
CLBLM_L_X10Y46/CLBLM_SW2A0 | Part of wire | 0.090208 | 0.005896
VBRK_X29Y48/VBRK_SW2A0 | Part of wire | 0.01211 | 0.00162
DSP_R_X9Y45/DSP_SW2A0_1 | Part of wire | 0.04743 | 0.011
INT_INTERFACE_R_X9Y46/INT_INTERFACE_SW2A0 | Part of wire | 0 | 0
INT_R_X9Y46/INT_R.SW2END0->>WW2BEG0 | Buffer | 1.1851 | 0.008473 | 0.063 | 0.052 | 0.143 | 0.118
INT_R_X9Y46/WW2BEG0 | Part of wire | 0 | 0
INT_R_X7Y46/WW2END0 | Part of wire | 0 | 0
INT_L_X8Y46/WW2A0 | Part of wire | 0 | 0
CLBLM_L_X8Y46/CLBLM_WW2END0 | Part of wire | 0 | 0
CLBLM_R_X7Y46/CLBLM_WW2END0 | Part of wire | 0 | 0
INT_R_X7Y46/INT_R.WW2END0->>WR1BEG2 | Buffer | 1.1622 | 0.008429 | 0.043 | 0.035 | 0.123 | 0.102
INT_R_X7Y46/WR1BEG2 | Part of wire | 0 | 0
INT_L_X6Y46/WR1END2 | Part of wire | 0 | 0
INT_L_X6Y46/INT_L.WR1END2->>WW2BEG1 | Buffer | 1.1851 | 0.008473 | 0.063 | 0.052 | 0.143 | 0.118
INT_L_X6Y46/WW2BEG1 | Part of wire | 0 | 0
INT_L_X4Y46/WW2END1 | Part of wire | 0 | 0
BRAM_INT_INTERFACE_L_X6Y46/INT_INTERFACE_WW2A1 | Part of wire | 0 | 0
BRAM_L_X6Y45/BRAM_WW2A1_1 | Part of wire | 0.26892 | 0.06043
VBRK_X18Y48/VBRK_WW2A1 | Part of wire | 0.01211 | 0.00162
CLBLM_R_X5Y46/CLBLM_WW2A1 | Part of wire | 0 | 0
INT_R_X5Y46/WW2A1 | Part of wire | 0 | 0
INT_L_X4Y46/INT_L.WW2END1->>IMUX_L11 | Buffer | 1.6107 | 0.007713 | 0.047 | 0.038 | 0.138 | 0.114
INT_L_X4Y46/IMUX_L11 | Part of wire | 0 | 0
CLBLL_L_X4Y46/CLBLL_IMUX11 | Part of wire | 0 | 0
CLBLL_L_X4Y46/CLBLL_L.CLBLL_IMUX11->CLBLL_LL_A4 | PassTransistor | 0 |  | 0 | 0 | 0 | 0
CLBLL_L_X4Y46/CLBLL_LL_A4 | Part of wire | 0 | 0.006818
masterReg/readData2[1]_i_19/I2 | Inpin |  | 0 | 0.107 | 0.086 | 0.284 | 0.229
regReadDataA[30]: masterReg/readData1_reg[30]/Q to masterReg/readData2[1]_i_19/I2 sum delays
regReadDataA[30]: masterReg/readData1_reg[30]/Q to masterReg/readData2[1]_i_19/I2sum delays + cap delay
regReadDataA[30]: masterReg/readData1_reg[30]/Q to masterReg/readData2[1]_i_19/I2Total delay (from Vivado) |  |  |  | 783 | 691 | 1307 | 1121
INT_R_X7Y46/INT_R.WW2END0->>IMUX17 | Buffer | 1.6107 | 0.007713 | 0.047 | 0.038 | 0.138 | 0.114
INT_R_X7Y46/IMUX17 | Part of wire | 0 | 0
CLBLM_R_X7Y46/CLBLM_IMUX17 | Part of wire | 0 | 0
CLBLM_R_X7Y46/CLBLM_R.CLBLM_IMUX17->CLBLM_M_B3 | PassTransistor | 0 |  | 0 | 0 | 0 | 0
CLBLM_R_X7Y46/CLBLM_M_B3 | Part of wire | 0 | 0
masterReg/register_reg_r1_0_31_0_5_i_62/I3 | Inpin |  | 0 | 0.141 | 0.114 | 0.37 | 0.298
regReadDataA[30]: masterReg/readData1_reg[30]/Q to masterReg/register_reg_r1_0_31_0_5_i_62/I3 sum delays
regReadDataA[30]: masterReg/readData1_reg[30]/Q to masterReg/register_reg_r1_0_31_0_5_i_62/I3sum delays + cap delay
regReadDataA[30]: masterReg/readData1_reg[30]/Q to masterReg/register_reg_r1_0_31_0_5_i_62/I3Total delay (from Vivado) |  |  |  | 606 | 527 | 1059 | 897
INT_L_X8Y52/INT_L.LOGIC_OUTS_L4->>EL1BEG_N3 | Buffer | 1.1622 | 0.008429 | 0.043 | 0.035 | 0.123 | 0.102
INT_L_X8Y52/EL1BEG_N3 | Part of wire | 0 | 0
INT_R_X9Y51/EL1END3 | Part of wire | 0 | 0
INT_L_X8Y51/EL1BEG3 | Part of wire | 0 | 0
INT_R_X9Y51/INT_R.EL1END3->>NE2BEG3 | Buffer | 1.1851 | 0.008473 | 0.042 | 0.034 | 0.139 | 0.115
INT_R_X9Y51/NE2BEG3 | Part of wire | 0 | 0
INT_L_X10Y52/NE2END3 | Part of wire | 0 | 0
INT_R_X9Y52/NE2A3 | Part of wire | 0 | 0
INT_INTERFACE_R_X9Y52/INT_INTERFACE_NE2A3 | Part of wire | 0 | 0
DSP_R_X9Y50/DSP_NE2A3_2 | Part of wire | 0.04743 | 0.011
VBRK_X29Y55/VBRK_NE2A3 | Part of wire | 0.01211 | 0.00162
CLBLM_L_X10Y52/CLBLM_NE2A3 | Part of wire | 0.10009 | 0.005469
INT_L_X10Y52/INT_L.NE2END3->>IMUX_L29 | Buffer | 1.6107 | 0.007713 | 0.047 | 0.038 | 0.138 | 0.114
INT_L_X10Y52/IMUX_L29 | Part of wire | 0 | 0
CLBLM_L_X10Y52/CLBLM_IMUX29 | Part of wire | 0 | 0
CLBLM_L_X10Y52/CLBLM_L.CLBLM_IMUX29->CLBLM_M_C2 | PassTransistor | 0 |  | 0 | 0 | 0 | 0
CLBLM_L_X10Y52/CLBLM_M_C2 | Part of wire | 0 | 0
masterReg/readData2[30]_i_10/I1 | Inpin |  | 0 | 0.214 | 0.172 | 0.506 | 0.408
regReadDataA[30]: masterReg/readData1_reg[30]/Q to masterReg/readData2[30]_i_10/I1 sum delays
regReadDataA[30]: masterReg/readData1_reg[30]/Q to masterReg/readData2[30]_i_10/I1sum delays + cap delay
regReadDataA[30]: masterReg/readData1_reg[30]/Q to masterReg/readData2[30]_i_10/I1Total delay (from Vivado) |  |  |  | 475 | 408 | 876 | 735
INT_L_X10Y52/INT_L.NE2END3->>IMUX_L45 | Buffer | 1.6107 | 0.007713 | 0.047 | 0.038 | 0.138 | 0.114
INT_L_X10Y52/IMUX_L45 | Part of wire | 0 | 0
CLBLM_L_X10Y52/CLBLM_IMUX45 | Part of wire | 0 | 0
CLBLM_L_X10Y52/CLBLM_L.CLBLM_IMUX45->CLBLM_M_D2 | PassTransistor | 0 |  | 0 | 0 | 0 | 0
CLBLM_L_X10Y52/CLBLM_M_D2 | Part of wire | 0 | 0
masterReg/readData2[30]_i_11/I5 | Inpin |  | 0 | 0.219 | 0.141 | 0.52 | 0.293
regReadDataA[30]: masterReg/readData1_reg[30]/Q to masterReg/readData2[30]_i_11/I5 sum delays
regReadDataA[30]: masterReg/readData1_reg[30]/Q to masterReg/readData2[30]_i_11/I5sum delays + cap delay
regReadDataA[30]: masterReg/readData1_reg[30]/Q to masterReg/readData2[30]_i_11/I5Total delay (from Vivado) |  |  |  | 480 | 377 | 887 | 640
INT_L_X10Y52/INT_L.NE2END3->>SL1BEG3 | Buffer | 1.1622 | 0.008429 | 0.054 | 0.044 | 0.131 | 0.108
INT_L_X10Y52/SL1BEG3 | Part of wire | 0 | 0
INT_L_X10Y51/SL1END3 | Part of wire | 0 | 0
INT_L_X10Y51/INT_L.SL1END3->>ER1BEG_S0 | Buffer | 1.1622 | 0.008429 | 0.044 | 0.036 | 0.124 | 0.103
INT_L_X10Y51/ER1BEG_S0 | Part of wire | 0 | 0
INT_R_X11Y52/ER1END0 | Part of wire | 0 | 0
INT_L_X10Y52/ER1BEG0 | Part of wire | 0 | 0
INT_R_X11Y52/INT_R.ER1END0->>IMUX1 | Buffer | 1.6107 | 0.007713 | 0.047 | 0.038 | 0.138 | 0.114
INT_R_X11Y52/IMUX1 | Part of wire | 0 | 0
CLBLM_R_X11Y52/CLBLM_IMUX1 | Part of wire | 0 | 0
CLBLM_R_X11Y52/CLBLM_R.CLBLM_IMUX1->CLBLM_M_A3 | PassTransistor | 0 |  | 0 | 0 | 0 | 0
CLBLM_R_X11Y52/CLBLM_M_A3 | Part of wire | 0 | 0
masterReg/register_reg_r1_0_31_30_31_i_4/I0 | Inpin |  | 0 | 0.141 | 0.114 | 0.372 | 0.3
regReadDataA[30]: masterReg/readData1_reg[30]/Q to masterReg/register_reg_r1_0_31_30_31_i_4/I0 sum delays
regReadDataA[30]: masterReg/readData1_reg[30]/Q to masterReg/register_reg_r1_0_31_30_31_i_4/I0sum delays + cap delay
regReadDataA[30]: masterReg/readData1_reg[30]/Q to masterReg/register_reg_r1_0_31_30_31_i_4/I0Total delay (from Vivado) |  |  |  | 525 | 455 | 977 | 825
INT_L_X10Y51/INT_L.SL1END3->>IMUX_L31 | Buffer | 1.6107 | 0.007713 | 0.047 | 0.038 | 0.138 | 0.114
INT_L_X10Y51/IMUX_L31 | Part of wire | 0 | 0
CLBLM_L_X10Y51/CLBLM_IMUX31 | Part of wire | 0 | 0
CLBLM_L_X10Y51/CLBLM_L.CLBLM_IMUX31->CLBLM_M_C5 | PassTransistor | 0 |  | 0 | 0 | 0 | 0
CLBLM_L_X10Y51/CLBLM_M_C5 | Part of wire | 0 | 0
masterReg/readData2[30]_i_19/I5 | Inpin |  | 0 | 0.05 | 0.04 | 0.133 | 0.107
regReadDataA[30]: masterReg/readData1_reg[30]/Q to masterReg/readData2[30]_i_19/I5 sum delays
regReadDataA[30]: masterReg/readData1_reg[30]/Q to masterReg/readData2[30]_i_19/I5sum delays + cap delay
regReadDataA[30]: masterReg/readData1_reg[30]/Q to masterReg/readData2[30]_i_19/I5Total delay (from Vivado) |  |  |  | 382 | 337 | 671 | 576
INT_L_X8Y52/INT_L.LOGIC_OUTS_L4->>NW2BEG0 | Buffer | 1.1851 | 0.008473 | 0.041 | 0.033 | 0.137 | 0.113
INT_L_X8Y52/NW2BEG0 | Part of wire | 0 | 0
INT_R_X7Y53/NW2END0 | Part of wire | 0 | 0
INT_R_X7Y52/NW2END_S0_0 | Part of wire | 0 | 0
INT_L_X8Y53/NW2A0 | Part of wire | 0 | 0
CLBLM_L_X8Y53/CLBLM_NW2A0 | Part of wire | 0.091532 | 0.005884
CLBLM_R_X7Y53/CLBLM_NW2A0 | Part of wire | 0.091532 | 0.005884
INT_R_X7Y53/INT_R.NW2END0->>NW2BEG0 | Buffer | 1.1851 | 0.008473 | 0.041 | 0.033 | 0.137 | 0.113
INT_R_X7Y53/NW2BEG0 | Part of wire | 0 | 0
INT_L_X6Y54/NW2END0 | Part of wire | 0 | 0
INT_L_X6Y53/NW2END_S0_0 | Part of wire | 0 | 0
INT_R_X7Y54/NW2A0 | Part of wire | 0 | 0
INT_L_X6Y53/INT_L.NW2END_S0_0->>WL1BEG2 | Buffer | 1.1622 | 0.008429 | 0.042 | 0.034 | 0.124 | 0.103
INT_L_X6Y53/WL1BEG2 | Part of wire | 0 | 0
INT_R_X5Y53/WL1END2 | Part of wire | 0 | 0
BRAM_INT_INTERFACE_L_X6Y53/INT_INTERFACE_WL1END2 | Part of wire | 0 | 0
BRAM_L_X6Y50/BRAM_WL1END2_3 | Part of wire | 0.26892 | 0.064292
VBRK_X18Y56/VBRK_WL1END2 | Part of wire | 0.01211 | 0.00162
CLBLM_R_X5Y53/CLBLM_WL1END2 | Part of wire | 0.058596 | 0.006105
INT_R_X5Y53/INT_R.WL1END2->>BYP_ALT2 | Buffer | 0 | 0.00757 | 0 | 0 | 0 | 0
INT_R_X5Y53/BYP_ALT2 | Part of wire | 0 | 0
INT_R_X5Y53/INT_R.BYP_ALT2->>BYP2 | Buffer | 3.4899 | 0 | 0.055 | 0.045 | 0.179 | 0.148
INT_R_X5Y53/BYP2 | Part of wire | 0 | 0
CLBLM_R_X5Y53/CLBLM_BYP2 | Part of wire | 0 | 0
CLBLM_R_X5Y53/CLBLM_R.CLBLM_BYP2->CLBLM_L_CX | PassTransistor | 0 |  | 0 | 0 | 0 | 0
CLBLM_R_X5Y53/CLBLM_L_CX | Part of wire | 0 | 0
ALU1/result0_carry__6/DI[2] | Inpin |  | 0 | 0 | 0 | 0 | 0
regReadDataA[30]: masterReg/readData1_reg[30]/Q to ALU1/result0_carry__6/DI[2] sum delays
regReadDataA[30]: masterReg/readData1_reg[30]/Q to ALU1/result0_carry__6/DI[2]sum delays + cap delay
regReadDataA[30]: masterReg/readData1_reg[30]/Q to ALU1/result0_carry__6/DI[2]Total delay (from Vivado) |  |  |  | 410 | 376 | 688 | 606
INT_R_X7Y52/INT_R.NW2END_S0_0->>IMUX31 | Buffer | 1.6107 | 0.007713 | 0.047 | 0.038 | 0.138 | 0.114
INT_R_X7Y52/IMUX31 | Part of wire | 0 | 0
CLBLM_R_X7Y52/CLBLM_IMUX31 | Part of wire | 0 | 0
CLBLM_R_X7Y52/CLBLM_R.CLBLM_IMUX31->CLBLM_M_C5 | PassTransistor | 0 |  | 0 | 0 | 0 | 0
CLBLM_R_X7Y52/CLBLM_M_C5 | Part of wire | 0 | 0
masterReg/readData2[29]_i_10/I2 | Inpin |  | 0 | 0.05 | 0.04 | 0.133 | 0.107
regReadDataA[30]: masterReg/readData1_reg[30]/Q to masterReg/readData2[29]_i_10/I2 sum delays
regReadDataA[30]: masterReg/readData1_reg[30]/Q to masterReg/readData2[29]_i_10/I2sum delays + cap delay
regReadDataA[30]: masterReg/readData1_reg[30]/Q to masterReg/readData2[29]_i_10/I2Total delay (from Vivado) |  |  |  | 263 | 236 | 446 | 387
INT_R_X7Y52/INT_R.NW2END_S0_0->>IMUX47 | Buffer | 1.6107 | 0.007713 | 0.047 | 0.038 | 0.138 | 0.114
INT_R_X7Y52/IMUX47 | Part of wire | 0 | 0
CLBLM_R_X7Y52/CLBLM_IMUX47 | Part of wire | 0 | 0
CLBLM_R_X7Y52/CLBLM_R.CLBLM_IMUX47->CLBLM_M_D5 | PassTransistor | 0 |  | 0 | 0 | 0 | 0
CLBLM_R_X7Y52/CLBLM_M_D5 | Part of wire | 0 | 0
masterReg/readData2[29]_i_11/I3 | Inpin |  | 0 | 0.052 | 0.031 | 0.137 | 0.072
regReadDataA[30]: masterReg/readData1_reg[30]/Q to masterReg/readData2[29]_i_11/I3 sum delays
regReadDataA[30]: masterReg/readData1_reg[30]/Q to masterReg/readData2[29]_i_11/I3sum delays + cap delay
regReadDataA[30]: masterReg/readData1_reg[30]/Q to masterReg/readData2[29]_i_11/I3Total delay (from Vivado) |  |  |  | 265 | 227 | 450 | 360
INT_R_X7Y52/INT_R.NW2END_S0_0->>WL1BEG2 | Buffer | 1.1622 | 0.008429 | 0.042 | 0.034 | 0.124 | 0.103
INT_R_X7Y52/WL1BEG2 | Part of wire | 0 | 0
INT_L_X6Y52/WL1END2 | Part of wire | 0 | 0
INT_L_X6Y52/INT_L.WL1END2->>WW2BEG2 | Buffer | 1.1851 | 0.008473 | 0.063 | 0.052 | 0.142 | 0.118
INT_L_X6Y52/WW2BEG2 | Part of wire | 0 | 0
INT_L_X4Y52/WW2END2 | Part of wire | 0 | 0
BRAM_INT_INTERFACE_L_X6Y52/INT_INTERFACE_WW2A2 | Part of wire | 0 | 0
BRAM_L_X6Y50/BRAM_WW2A2_2 | Part of wire | 0.26892 | 0.06043
VBRK_X18Y55/VBRK_WW2A2 | Part of wire | 0.01211 | 0.00162
CLBLM_R_X5Y52/CLBLM_WW2A2 | Part of wire | 0 | 0
INT_R_X5Y52/WW2A2 | Part of wire | 0 | 0
INT_L_X4Y52/INT_L.WW2END2->>IMUX_L29 | Buffer | 1.6107 | 0.007713 | 0.047 | 0.038 | 0.138 | 0.114
INT_L_X4Y52/IMUX_L29 | Part of wire | 0 | 0
CLBLL_L_X4Y52/CLBLL_IMUX29 | Part of wire | 0 | 0
CLBLL_L_X4Y52/CLBLL_L.CLBLL_IMUX29->CLBLL_LL_C2 | PassTransistor | 0 |  | 0 | 0 | 0 | 0
CLBLL_L_X4Y52/CLBLL_LL_C2 | Part of wire | 0 | 0.004545
masterReg/readData2[28]_i_20/I1 | Inpin |  | 0 | 0.213 | 0.171 | 0.507 | 0.409
regReadDataA[30]: masterReg/readData1_reg[30]/Q to masterReg/readData2[28]_i_20/I1 sum delays
regReadDataA[30]: masterReg/readData1_reg[30]/Q to masterReg/readData2[28]_i_20/I1sum delays + cap delay
regReadDataA[30]: masterReg/readData1_reg[30]/Q to masterReg/readData2[28]_i_20/I1Total delay (from Vivado) |  |  |  | 647 | 569 | 1098 | 937
INT_L_X6Y52/INT_L.WL1END2->>SR1BEG3 | Buffer | 1.1622 | 0.008429 | 0.057 | 0.047 | 0.14 | 0.116
INT_L_X6Y52/SR1BEG3 | Part of wire | 0 | 0
INT_L_X6Y51/SR1END3 | Part of wire | 0 | 0
INT_L_X6Y52/SR1END_N3_3 | Part of wire | 0 | 0
INT_L_X6Y51/INT_L.SR1END3->>WW2BEG3 | Buffer | 1.1851 | 0.008473 | 0.063 | 0.052 | 0.142 | 0.118
INT_L_X6Y51/WW2BEG3 | Part of wire | 0 | 0
INT_L_X4Y51/WW2END3 | Part of wire | 0 | 0
INT_L_X4Y52/WW2END_N0_3 | Part of wire | 0 | 0
BRAM_INT_INTERFACE_L_X6Y51/INT_INTERFACE_WW2A3 | Part of wire | 0 | 0
BRAM_L_X6Y50/BRAM_WW2A3_1 | Part of wire | 0.26892 | 0.06043
VBRK_X18Y54/VBRK_WW2A3 | Part of wire | 0.01211 | 0.00162
CLBLM_R_X5Y51/CLBLM_WW2A3 | Part of wire | 0 | 0
INT_R_X5Y51/WW2A3 | Part of wire | 0 | 0
INT_L_X4Y51/INT_L.WW2END3->>IMUX_L47 | Buffer | 1.6107 | 0.007713 | 0.047 | 0.038 | 0.138 | 0.114
INT_L_X4Y51/IMUX_L47 | Part of wire | 0 | 0
CLBLL_L_X4Y51/CLBLL_IMUX47 | Part of wire | 0 | 0
CLBLL_L_X4Y51/CLBLL_L.CLBLL_IMUX47->CLBLL_LL_D5 | PassTransistor | 0 |  | 0 | 0 | 0 | 0
CLBLL_L_X4Y51/CLBLL_LL_D5 | Part of wire | 0 | 0.007955
masterReg/i__carry__2_i_5/I3 | Inpin |  | 0 | 0.042 | 0.033 | 0.113 | 0.091
regReadDataA[30]: masterReg/readData1_reg[30]/Q to masterReg/i__carry__2_i_5/I3 sum delays
regReadDataA[30]: masterReg/readData1_reg[30]/Q to masterReg/i__carry__2_i_5/I3sum delays + cap delay
regReadDataA[30]: masterReg/readData1_reg[30]/Q to masterReg/i__carry__2_i_5/I3Total delay (from Vivado) |  |  |  | 547 | 492 | 881 | 767
INT_L_X6Y52/INT_L.WL1END2->>NW2BEG3 | Buffer | 1.1851 | 0.008473 | 0.043 | 0.035 | 0.14 | 0.116
INT_L_X6Y52/NW2BEG3 | Part of wire | 0 | 0
INT_R_X5Y53/NW2END3 | Part of wire | 0 | 0
INT_L_X6Y53/NW2A3 | Part of wire | 0 | 0
BRAM_INT_INTERFACE_L_X6Y53/INT_INTERFACE_NW2A3 | Part of wire | 0 | 0
BRAM_L_X6Y50/BRAM_NW2A3_3 | Part of wire | 0.26892 | 0.06043
VBRK_X18Y56/VBRK_NW2A3 | Part of wire | 0.01211 | 0.00162
CLBLM_R_X5Y53/CLBLM_NW2A3 | Part of wire | 0.091532 | 0.005884
INT_R_X5Y53/INT_R.NW2END3->>BYP_ALT3 | Buffer | 0 | 0.00757 | 0 | 0 | 0 | 0
INT_R_X5Y53/BYP_ALT3 | Part of wire | 0 | 0
INT_R_X5Y53/INT_R.BYP_ALT3->>BYP3 | Buffer | 3.4899 | 0 | 0.055 | 0.045 | 0.179 | 0.148
INT_R_X5Y53/BYP3 | Part of wire | 0 | 0
CLBLM_R_X5Y53/CLBLM_BYP3 | Part of wire | 0 | 0
CLBLM_R_X5Y53/CLBLM_R.CLBLM_BYP3->CLBLM_M_CX | PassTransistor | 0 |  | 0 | 0 | 0 | 0
CLBLM_R_X5Y53/CLBLM_M_CX | Part of wire | 0 | 0
ALU1/result0_inferred__0/i__carry__6/DI[2] | Inpin |  | 0 | 0 | 0 | 0 | 0
regReadDataA[30]: masterReg/readData1_reg[30]/Q to ALU1/result0_inferred__0/i__carry__6/DI[2] sum delays
regReadDataA[30]: masterReg/readData1_reg[30]/Q to ALU1/result0_inferred__0/i__carry__6/DI[2]sum delays + cap delay
regReadDataA[30]: masterReg/readData1_reg[30]/Q to ALU1/result0_inferred__0/i__carry__6/DI[2]Total delay (from Vivado) |  |  |  | 448 | 414 | 727 | 645
INT_R_X5Y53/INT_R.NW2END3->>IMUX30 | Buffer | 1.6107 | 0.007713 | 0.047 | 0.038 | 0.138 | 0.114
INT_R_X5Y53/IMUX30 | Part of wire | 0 | 0
CLBLM_R_X5Y53/CLBLM_IMUX30 | Part of wire | 0 | 0
CLBLM_R_X5Y53/CLBLM_R.CLBLM_IMUX30->CLBLM_L_C5 | PassTransistor | 0 |  | 0 | 0 | 0 | 0
CLBLM_R_X5Y53/CLBLM_L_C5 | Part of wire | 0 | 0
masterReg/result0_carry__6_i_2/I0 | Inpin |  | 0 | 0.042 | 0.033 | 0.114 | 0.092
regReadDataA[30]: masterReg/readData1_reg[30]/Q to masterReg/result0_carry__6_i_2/I0 sum delays
regReadDataA[30]: masterReg/readData1_reg[30]/Q to masterReg/result0_carry__6_i_2/I0sum delays + cap delay
regReadDataA[30]: masterReg/readData1_reg[30]/Q to masterReg/result0_carry__6_i_2/I0Total delay (from Vivado) |  |  |  | 482 | 440 | 788 | 693
INT_R_X5Y53/INT_R.NW2END3->>IMUX22 | Buffer | 1.6107 | 0.007713 | 0.047 | 0.038 | 0.138 | 0.114
INT_R_X5Y53/IMUX22 | Part of wire | 0 | 0
CLBLM_R_X5Y53/CLBLM_IMUX22 | Part of wire | 0 | 0
CLBLM_R_X5Y53/CLBLM_R.CLBLM_IMUX22->CLBLM_M_C3 | PassTransistor | 0 |  | 0 | 0 | 0 | 0
CLBLM_R_X5Y53/CLBLM_M_C3 | Part of wire | 0 | 0
masterReg/i__carry__6_i_2/I1 | Inpin |  | 0 | 0.14 | 0.113 | 0.368 | 0.297
regReadDataA[30]: masterReg/readData1_reg[30]/Q to masterReg/i__carry__6_i_2/I1 sum delays
regReadDataA[30]: masterReg/readData1_reg[30]/Q to masterReg/i__carry__6_i_2/I1sum delays + cap delay
regReadDataA[30]: masterReg/readData1_reg[30]/Q to masterReg/i__carry__6_i_2/I1Total delay (from Vivado) |  |  |  | 580 | 520 | 997 | 861

## Net regReadDataA_31_
Name | Type | RES | CAP | FAST_MAX | FAST_MIN | SLOW_MAX | SLOW_MIN | Downstream C | Delay from cap
CLBLM_L_X8Y54/CLBLM_L_BQ | Outpin | 1.4279 |  | 0 | 0 | 0 | 0
CLBLM_L_X8Y54/CLBLM_L_BQ | Part of wire | 0 | 0
CLBLM_L_X8Y54/CLBLM_L.CLBLM_L_BQ->CLBLM_LOGIC_OUTS1 | PassTransistor | 0 |  | 0 | 0 | 0 | 0
CLBLM_L_X8Y54/CLBLM_LOGIC_OUTS1 | Part of wire | 0 | 0
INT_L_X8Y54/LOGIC_OUTS_L1 | Part of wire | 0 | 0
INT_L_X8Y54/INT_L.LOGIC_OUTS_L1->>NR1BEG1 | Buffer | 1.1622 | 0.008429 | 0.056 | 0.046 | 0.132 | 0.109
INT_L_X8Y54/NR1BEG1 | Part of wire | 0 | 0
INT_L_X8Y55/NR1END1 | Part of wire | 0 | 0
INT_L_X8Y55/INT_L.NR1END1->>EE2BEG1 | Buffer | 1.1851 | 0.008473 | 0.061 | 0.05 | 0.139 | 0.115
INT_L_X8Y55/EE2BEG1 | Part of wire | 0 | 0
INT_L_X10Y55/EE2END1 | Part of wire | 0 | 0
INT_R_X9Y55/EE2A1 | Part of wire | 0 | 0
INT_INTERFACE_R_X9Y55/INT_INTERFACE_EE2A1 | Part of wire | 0 | 0
DSP_R_X9Y55/DSP_EE2A1_0 | Part of wire | 0.04743 | 0.011
VBRK_X29Y58/VBRK_EE2A1 | Part of wire | 0.01211 | 0.00162
CLBLM_L_X10Y55/CLBLM_EE2A1 | Part of wire | 0 | 0
INT_L_X10Y55/INT_L.EE2END1->>IMUX_L3 | Buffer | 1.6107 | 0.007713 | 0.047 | 0.038 | 0.138 | 0.114
INT_L_X10Y55/IMUX_L3 | Part of wire | 0 | 0
CLBLM_L_X10Y55/CLBLM_IMUX3 | Part of wire | 0 | 0
CLBLM_L_X10Y55/CLBLM_L.CLBLM_IMUX3->CLBLM_L_A2 | PassTransistor | 0 |  | 0 | 0 | 0 | 0
CLBLM_L_X10Y55/CLBLM_L_A2 | Part of wire | 0 | 0
masterReg/register_reg_r1_0_31_30_31__0_i_4/I0 | Inpin |  | 0 | 0.212 | 0.17 | 0.507 | 0.409
regReadDataA[31]: masterReg/readData1_reg[31]/Q to masterReg/register_reg_r1_0_31_30_31__0_i_4/I0 sum delays
regReadDataA[31]: masterReg/readData1_reg[31]/Q to masterReg/register_reg_r1_0_31_30_31__0_i_4/I0sum delays + cap delay
regReadDataA[31]: masterReg/readData1_reg[31]/Q to masterReg/register_reg_r1_0_31_30_31__0_i_4/I0Total delay (from Vivado) |  |  |  | 454 | 382 | 821 | 682
INT_L_X8Y54/INT_L.LOGIC_OUTS_L1->>SS2BEG1 | Buffer | 1.1851 | 0.008473 | 0.06 | 0.05 | 0.134 | 0.111
INT_L_X8Y54/SS2BEG1 | Part of wire | 0 | 0
INT_L_X8Y52/SS2END1 | Part of wire | 0 | 0
INT_L_X8Y53/SS2A1 | Part of wire | 0 | 0
INT_L_X8Y52/INT_L.SS2END1->>IMUX_L27 | Buffer | 1.6107 | 0.007713 | 0.047 | 0.038 | 0.138 | 0.114
INT_L_X8Y52/IMUX_L27 | Part of wire | 0 | 0
CLBLM_L_X8Y52/CLBLM_IMUX27 | Part of wire | 0 | 0
CLBLM_L_X8Y52/CLBLM_L.CLBLM_IMUX27->CLBLM_M_B4 | PassTransistor | 0 |  | 0 | 0 | 0 | 0
CLBLM_L_X8Y52/CLBLM_M_B4 | Part of wire | 0 | 0
masterReg/readData2[22]_i_11/I0 | Inpin |  | 0 | 0.112 | 0.09 | 0.3 | 0.242
regReadDataA[31]: masterReg/readData1_reg[31]/Q to masterReg/readData2[22]_i_11/I0 sum delays
regReadDataA[31]: masterReg/readData1_reg[31]/Q to masterReg/readData2[22]_i_11/I0sum delays + cap delay
regReadDataA[31]: masterReg/readData1_reg[31]/Q to masterReg/readData2[22]_i_11/I0Total delay (from Vivado) |  |  |  | 283 | 242 | 523 | 437
INT_L_X8Y52/INT_L.SS2END1->>SS2BEG1 | Buffer | 1.1851 | 0.008473 | 0.06 | 0.05 | 0.134 | 0.111
INT_L_X8Y52/SS2BEG1 | Part of wire | 0 | 0
INT_L_X8Y50/SS2END1 | Part of wire | 0 | 0
INT_L_X8Y51/SS2A1 | Part of wire | 0 | 0
INT_L_X8Y50/INT_L.SS2END1->>FAN_ALT7 | Buffer | 0 | 0.00757 | 0 | 0 | 0 | 0
INT_L_X8Y50/FAN_ALT7 | Part of wire | 0 | 0
INT_L_X8Y50/INT_L.FAN_ALT7->>FAN_BOUNCE7 | Buffer | 1.4765 | 0 | 0.059 | 0.049 | 0.178 | 0.147
INT_L_X8Y50/FAN_BOUNCE7 | Part of wire | 0 | 0
INT_L_X8Y50/INT_L.FAN_BOUNCE7->>IMUX_L32 | Buffer | 1.6107 | 0.007713 | 0.047 | 0.038 | 0.138 | 0.114
INT_L_X8Y50/IMUX_L32 | Part of wire | 0 | 0
CLBLM_L_X8Y50/CLBLM_IMUX32 | Part of wire | 0 | 0
CLBLM_L_X8Y50/CLBLM_L.CLBLM_IMUX32->CLBLM_M_C1 | PassTransistor | 0 |  | 0 | 0 | 0 | 0
CLBLM_L_X8Y50/CLBLM_M_C1 | Part of wire | 0 | 0
masterReg/readData2[27]_i_10/I1 | Inpin |  | 0 | 0.219 | 0.176 | 0.521 | 0.42
regReadDataA[31]: masterReg/readData1_reg[31]/Q to masterReg/readData2[27]_i_10/I1 sum delays
regReadDataA[31]: masterReg/readData1_reg[31]/Q to masterReg/readData2[27]_i_10/I1sum delays + cap delay
regReadDataA[31]: masterReg/readData1_reg[31]/Q to masterReg/readData2[27]_i_10/I1Total delay (from Vivado) |  |  |  | 537 | 455 | 991 | 822
INT_L_X8Y50/INT_L.FAN_BOUNCE7->>IMUX_L40 | Buffer | 1.6107 | 0.007713 | 0.047 | 0.038 | 0.138 | 0.114
INT_L_X8Y50/IMUX_L40 | Part of wire | 0 | 0
CLBLM_L_X8Y50/CLBLM_IMUX40 | Part of wire | 0 | 0
CLBLM_L_X8Y50/CLBLM_L.CLBLM_IMUX40->CLBLM_M_D1 | PassTransistor | 0 |  | 0 | 0 | 0 | 0
CLBLM_L_X8Y50/CLBLM_M_D1 | Part of wire | 0 | 0
masterReg/readData2[23]_i_9/I3 | Inpin |  | 0 | 0.226 | 0.145 | 0.54 | 0.305
regReadDataA[31]: masterReg/readData1_reg[31]/Q to masterReg/readData2[23]_i_9/I3 sum delays
regReadDataA[31]: masterReg/readData1_reg[31]/Q to masterReg/readData2[23]_i_9/I3sum delays + cap delay
regReadDataA[31]: masterReg/readData1_reg[31]/Q to masterReg/readData2[23]_i_9/I3Total delay (from Vivado) |  |  |  | 544 | 424 | 1005 | 728
INT_L_X8Y54/INT_L.LOGIC_OUTS_L1->>EE2BEG1 | Buffer | 1.1851 | 0.008473 | 0.061 | 0.05 | 0.139 | 0.115
INT_L_X8Y54/EE2BEG1 | Part of wire | 0 | 0
INT_L_X10Y54/EE2END1 | Part of wire | 0 | 0
INT_R_X9Y54/EE2A1 | Part of wire | 0 | 0
INT_INTERFACE_R_X9Y54/INT_INTERFACE_EE2A1 | Part of wire | 0 | 0
DSP_R_X9Y50/DSP_EE2A1_4 | Part of wire | 0.04743 | 0.011
VBRK_X29Y57/VBRK_EE2A1 | Part of wire | 0.01211 | 0.00162
CLBLM_L_X10Y54/CLBLM_EE2A1 | Part of wire | 0 | 0
INT_L_X10Y54/INT_L.EE2END1->>SL1BEG1 | Buffer | 1.1622 | 0.008429 | 0.054 | 0.044 | 0.131 | 0.108
INT_L_X10Y54/SL1BEG1 | Part of wire | 0 | 0
INT_L_X10Y53/SL1END1 | Part of wire | 0 | 0
INT_L_X10Y53/INT_L.SL1END1->>IMUX_L10 | Buffer | 1.6107 | 0.007713 | 0.047 | 0.038 | 0.138 | 0.114
INT_L_X10Y53/IMUX_L10 | Part of wire | 0 | 0
CLBLM_L_X10Y53/CLBLM_IMUX10 | Part of wire | 0 | 0
CLBLM_L_X10Y53/CLBLM_L.CLBLM_IMUX10->CLBLM_L_A4 | PassTransistor | 0 |  | 0 | 0 | 0 | 0
CLBLM_L_X10Y53/CLBLM_L_A4 | Part of wire | 0 | 0
ALU1/readData2[31]_i_9/I2 | Inpin |  | 0 | 0.107 | 0.086 | 0.284 | 0.229
regReadDataA[31]: masterReg/readData1_reg[31]/Q to ALU1/readData2[31]_i_9/I2 sum delays
regReadDataA[31]: masterReg/readData1_reg[31]/Q to ALU1/readData2[31]_i_9/I2sum delays + cap delay
regReadDataA[31]: masterReg/readData1_reg[31]/Q to ALU1/readData2[31]_i_9/I2Total delay (from Vivado) |  |  |  | 365 | 314 | 639 | 538
INT_L_X10Y54/INT_L.EE2END1->>IMUX_L19 | Buffer | 1.6107 | 0.007713 | 0.047 | 0.038 | 0.138 | 0.114
INT_L_X10Y54/IMUX_L19 | Part of wire | 0 | 0
CLBLM_L_X10Y54/CLBLM_IMUX19 | Part of wire | 0 | 0
CLBLM_L_X10Y54/CLBLM_L.CLBLM_IMUX19->CLBLM_L_B2 | PassTransistor | 0 |  | 0 | 0 | 0 | 0
CLBLM_L_X10Y54/CLBLM_L_B2 | Part of wire | 0 | 0
masterReg/register_reg_r1_0_31_30_31__0_i_5/I2 | Inpin |  | 0 | 0.212 | 0.17 | 0.506 | 0.408
regReadDataA[31]: masterReg/readData1_reg[31]/Q to masterReg/register_reg_r1_0_31_30_31__0_i_5/I2 sum delays
regReadDataA[31]: masterReg/readData1_reg[31]/Q to masterReg/register_reg_r1_0_31_30_31__0_i_5/I2sum delays + cap delay
regReadDataA[31]: masterReg/readData1_reg[31]/Q to masterReg/register_reg_r1_0_31_30_31__0_i_5/I2Total delay (from Vivado) |  |  |  | 408 | 346 | 728 | 607
INT_L_X10Y54/INT_L.EE2END1->>SS2BEG1 | Buffer | 1.1851 | 0.008473 | 0.06 | 0.05 | 0.134 | 0.111
INT_L_X10Y54/SS2BEG1 | Part of wire | 0 | 0
INT_L_X10Y52/SS2END1 | Part of wire | 0 | 0
INT_L_X10Y53/SS2A1 | Part of wire | 0 | 0
INT_L_X10Y52/INT_L.SS2END1->>IMUX_L3 | Buffer | 1.6107 | 0.007713 | 0.047 | 0.038 | 0.138 | 0.114
INT_L_X10Y52/IMUX_L3 | Part of wire | 0 | 0
CLBLM_L_X10Y52/CLBLM_IMUX3 | Part of wire | 0 | 0
CLBLM_L_X10Y52/CLBLM_L.CLBLM_IMUX3->CLBLM_L_A2 | PassTransistor | 0 |  | 0 | 0 | 0 | 0
CLBLM_L_X10Y52/CLBLM_L_A2 | Part of wire | 0 | 0
masterReg/readData2[30]_i_7/I2 | Inpin |  | 0 | 0.212 | 0.17 | 0.507 | 0.409
regReadDataA[31]: masterReg/readData1_reg[31]/Q to masterReg/readData2[30]_i_7/I2 sum delays
regReadDataA[31]: masterReg/readData1_reg[31]/Q to masterReg/readData2[30]_i_7/I2sum delays + cap delay
regReadDataA[31]: masterReg/readData1_reg[31]/Q to masterReg/readData2[30]_i_7/I2Total delay (from Vivado) |  |  |  | 513 | 441 | 885 | 744
INT_L_X10Y52/INT_L.SS2END1->>IMUX_L35 | Buffer | 1.6107 | 0.007713 | 0.047 | 0.038 | 0.138 | 0.114
INT_L_X10Y52/IMUX_L35 | Part of wire | 0 | 0
CLBLM_L_X10Y52/CLBLM_IMUX35 | Part of wire | 0 | 0
CLBLM_L_X10Y52/CLBLM_L.CLBLM_IMUX35->CLBLM_M_C6 | PassTransistor | 0 |  | 0 | 0 | 0 | 0
CLBLM_L_X10Y52/CLBLM_M_C6 | Part of wire | 0 | 0
masterReg/readData2[30]_i_10/I3 | Inpin |  | 0 | 0.006 | 0.005 | 0.012 | 0.01
regReadDataA[31]: masterReg/readData1_reg[31]/Q to masterReg/readData2[30]_i_10/I3 sum delays
regReadDataA[31]: masterReg/readData1_reg[31]/Q to masterReg/readData2[30]_i_10/I3sum delays + cap delay
regReadDataA[31]: masterReg/readData1_reg[31]/Q to masterReg/readData2[30]_i_10/I3Total delay (from Vivado) |  |  |  | 307 | 276 | 467 | 408
INT_L_X10Y52/INT_L.SS2END1->>IMUX_L43 | Buffer | 1.6107 | 0.007713 | 0.047 | 0.038 | 0.138 | 0.114
INT_L_X10Y52/IMUX_L43 | Part of wire | 0 | 0
CLBLM_L_X10Y52/CLBLM_IMUX43 | Part of wire | 0 | 0
CLBLM_L_X10Y52/CLBLM_L.CLBLM_IMUX43->CLBLM_M_D6 | PassTransistor | 0 |  | 0 | 0 | 0 | 0
CLBLM_L_X10Y52/CLBLM_M_D6 | Part of wire | 0 | 0
masterReg/readData2[30]_i_11/I3 | Inpin |  | 0 | 0.01 | 0.003 | 0.022 | 0.007
regReadDataA[31]: masterReg/readData1_reg[31]/Q to masterReg/readData2[30]_i_11/I3 sum delays
regReadDataA[31]: masterReg/readData1_reg[31]/Q to masterReg/readData2[30]_i_11/I3sum delays + cap delay
regReadDataA[31]: masterReg/readData1_reg[31]/Q to masterReg/readData2[30]_i_11/I3Total delay (from Vivado) |  |  |  | 311 | 274 | 475 | 409
INT_L_X10Y52/INT_L.SS2END1->>SS6BEG1 | Buffer | 1.5845 | 0.009979 | 0.085 | 0.07 | 0.189 | 0.156
INT_L_X10Y52/SS6BEG1 | Part of wire | 0 | 0
INT_L_X10Y46/SS6END1 | Part of wire | 0 | 0
INT_L_X10Y51/SS6A1 | Part of wire | 0 | 0
INT_L_X10Y50/SS6B1 | Part of wire | 0 | 0
BRKH_INT_X10Y49/BRKH_INT_SS6C1 | Part of wire | 0.00523 | 0.001
INT_L_X10Y49/SS6C1 | Part of wire | 0 | 0
INT_L_X10Y48/SS6D1 | Part of wire | 0 | 0
INT_L_X10Y47/SS6E1 | Part of wire | 0 | 0
INT_L_X10Y46/INT_L.SS6END1->>NR1BEG1 | Buffer | 1.1622 | 0.008429 | 0.056 | 0.046 | 0.132 | 0.109
INT_L_X10Y46/NR1BEG1 | Part of wire | 0 | 0
INT_L_X10Y47/NR1END1 | Part of wire | 0 | 0
INT_L_X10Y47/INT_L.NR1END1->>IMUX_L10 | Buffer | 1.6107 | 0.007713 | 0.047 | 0.038 | 0.138 | 0.114
INT_L_X10Y47/IMUX_L10 | Part of wire | 0 | 0
CLBLM_L_X10Y47/CLBLM_IMUX10 | Part of wire | 0 | 0
CLBLM_L_X10Y47/CLBLM_L.CLBLM_IMUX10->CLBLM_L_A4 | PassTransistor | 0 |  | 0 | 0 | 0 | 0
CLBLM_L_X10Y47/CLBLM_L_A4 | Part of wire | 0 | 0
masterReg/readData2[14]_i_11/I2 | Inpin |  | 0 | 0.107 | 0.086 | 0.284 | 0.229
regReadDataA[31]: masterReg/readData1_reg[31]/Q to masterReg/readData2[14]_i_11/I2 sum delays
regReadDataA[31]: masterReg/readData1_reg[31]/Q to masterReg/readData2[14]_i_11/I2sum delays + cap delay
regReadDataA[31]: masterReg/readData1_reg[31]/Q to masterReg/readData2[14]_i_11/I2Total delay (from Vivado) |  |  |  | 595 | 519 | 993 | 844
INT_L_X10Y47/INT_L.NR1END1->>IMUX_L26 | Buffer | 1.6107 | 0.007713 | 0.047 | 0.038 | 0.138 | 0.114
INT_L_X10Y47/IMUX_L26 | Part of wire | 0 | 0
CLBLM_L_X10Y47/CLBLM_IMUX26 | Part of wire | 0 | 0
CLBLM_L_X10Y47/CLBLM_L.CLBLM_IMUX26->CLBLM_L_B4 | PassTransistor | 0 |  | 0 | 0 | 0 | 0
CLBLM_L_X10Y47/CLBLM_L_B4 | Part of wire | 0 | 0
masterReg/readData2[31]_i_12/I2 | Inpin |  | 0 | 0.107 | 0.086 | 0.282 | 0.228
regReadDataA[31]: masterReg/readData1_reg[31]/Q to masterReg/readData2[31]_i_12/I2 sum delays
regReadDataA[31]: masterReg/readData1_reg[31]/Q to masterReg/readData2[31]_i_12/I2sum delays + cap delay
regReadDataA[31]: masterReg/readData1_reg[31]/Q to masterReg/readData2[31]_i_12/I2Total delay (from Vivado) |  |  |  | 595 | 519 | 993 | 844
INT_L_X10Y47/INT_L.NR1END1->>WR1BEG2 | Buffer | 1.1622 | 0.008429 | 0.043 | 0.035 | 0.123 | 0.102
INT_L_X10Y47/WR1BEG2 | Part of wire | 0 | 0
INT_R_X9Y47/WR1END2 | Part of wire | 0 | 0
CLBLM_L_X10Y47/CLBLM_WR1END2 | Part of wire | 0.09451 | 0.005801
VBRK_X29Y49/VBRK_WR1END2 | Part of wire | 0.01211 | 0.00162
DSP_R_X9Y45/DSP_WR1END2_2 | Part of wire | 0.04743 | 0.0119
INT_INTERFACE_R_X9Y47/INT_INTERFACE_WR1END2 | Part of wire | 0 | 0
INT_R_X9Y47/INT_R.WR1END2->>WW2BEG1 | Buffer | 1.1851 | 0.008473 | 0.063 | 0.052 | 0.143 | 0.118
INT_R_X9Y47/WW2BEG1 | Part of wire | 0 | 0
INT_R_X7Y47/WW2END1 | Part of wire | 0 | 0
INT_L_X8Y47/WW2A1 | Part of wire | 0 | 0
CLBLM_L_X8Y47/CLBLM_WW2END1 | Part of wire | 0 | 0
CLBLM_R_X7Y47/CLBLM_WW2END1 | Part of wire | 0 | 0
INT_R_X7Y47/INT_R.WW2END1->>IMUX20 | Buffer | 1.6107 | 0.007713 | 0.047 | 0.038 | 0.138 | 0.114
INT_R_X7Y47/IMUX20 | Part of wire | 0 | 0
CLBLM_R_X7Y47/CLBLM_IMUX20 | Part of wire | 0 | 0
CLBLM_R_X7Y47/CLBLM_R.CLBLM_IMUX20->CLBLM_L_C2 | PassTransistor | 0 |  | 0 | 0 | 0 | 0
CLBLM_R_X7Y47/CLBLM_L_C2 | Part of wire | 0 | 0
masterReg/readData2[11]_i_10/I0 | Inpin |  | 0 | 0.213 | 0.171 | 0.507 | 0.409
regReadDataA[31]: masterReg/readData1_reg[31]/Q to masterReg/readData2[11]_i_10/I0 sum delays
regReadDataA[31]: masterReg/readData1_reg[31]/Q to masterReg/readData2[11]_i_10/I0sum delays + cap delay
regReadDataA[31]: masterReg/readData1_reg[31]/Q to masterReg/readData2[11]_i_10/I0Total delay (from Vivado) |  |  |  | 849 | 733 | 1450 | 1224
INT_L_X10Y47/INT_L.NR1END1->>GFAN0 | Buffer | 1.6435 | 0.007485 | 0.072 | 0.059 | 0.17 | 0.141
INT_L_X10Y47/GFAN0 | Part of wire | 0 | 0
INT_L_X10Y47/INT_L.GFAN0->>IMUX_L32 | Buffer | 1.6107 | 0.007713 | 0.047 | 0.038 | 0.138 | 0.114
INT_L_X10Y47/IMUX_L32 | Part of wire | 0 | 0
CLBLM_L_X10Y47/CLBLM_IMUX32 | Part of wire | 0 | 0
CLBLM_L_X10Y47/CLBLM_L.CLBLM_IMUX32->CLBLM_M_C1 | PassTransistor | 0 |  | 0 | 0 | 0 | 0
CLBLM_L_X10Y47/CLBLM_M_C1 | Part of wire | 0 | 0
masterReg/readData2[10]_i_10/I0 | Inpin |  | 0 | 0.219 | 0.176 | 0.521 | 0.42
regReadDataA[31]: masterReg/readData1_reg[31]/Q to masterReg/readData2[10]_i_10/I0 sum delays
regReadDataA[31]: masterReg/readData1_reg[31]/Q to masterReg/readData2[10]_i_10/I0sum delays + cap delay
regReadDataA[31]: masterReg/readData1_reg[31]/Q to masterReg/readData2[10]_i_10/I0Total delay (from Vivado) |  |  |  | 791 | 680 | 1346 | 1133
INT_L_X10Y52/INT_L.SS2END1->>SR1BEG2 | Buffer | 1.1622 | 0.008429 | 0.057 | 0.047 | 0.14 | 0.116
INT_L_X10Y52/SR1BEG2 | Part of wire | 0 | 0
INT_L_X10Y51/SR1END2 | Part of wire | 0 | 0
INT_L_X10Y51/INT_L.SR1END2->>IMUX_L5 | Buffer | 1.6107 | 0.007713 | 0.047 | 0.038 | 0.138 | 0.114
INT_L_X10Y51/IMUX_L5 | Part of wire | 0 | 0
CLBLM_L_X10Y51/CLBLM_IMUX5 | Part of wire | 0 | 0
CLBLM_L_X10Y51/CLBLM_L.CLBLM_IMUX5->CLBLM_L_A6 | PassTransistor | 0 |  | 0 | 0 | 0 | 0
CLBLM_L_X10Y51/CLBLM_L_A6 | Part of wire | 0 | 0
masterReg/readData2[27]_i_7/I2 | Inpin |  | 0 | 0.002 | 0.002 | 0.005 | 0.004
regReadDataA[31]: masterReg/readData1_reg[31]/Q to masterReg/readData2[27]_i_7/I2 sum delays
regReadDataA[31]: masterReg/readData1_reg[31]/Q to masterReg/readData2[27]_i_7/I2sum delays + cap delay
regReadDataA[31]: masterReg/readData1_reg[31]/Q to masterReg/readData2[27]_i_7/I2Total delay (from Vivado) |  |  |  | 376 | 336 | 584 | 507
INT_L_X10Y51/INT_L.SR1END2->>SR1BEG3 | Buffer | 1.1622 | 0.008429 | 0.057 | 0.047 | 0.14 | 0.116
INT_L_X10Y51/SR1BEG3 | Part of wire | 0 | 0
INT_L_X10Y50/SR1END3 | Part of wire | 0 | 0
INT_L_X10Y51/SR1END_N3_3 | Part of wire | 0 | 0
INT_L_X10Y50/INT_L.SR1END3->>IMUX_L47 | Buffer | 1.6107 | 0.007713 | 0.047 | 0.038 | 0.138 | 0.114
INT_L_X10Y50/IMUX_L47 | Part of wire | 0 | 0
CLBLM_L_X10Y50/CLBLM_IMUX47 | Part of wire | 0 | 0
CLBLM_L_X10Y50/CLBLM_L.CLBLM_IMUX47->CLBLM_M_D5 | PassTransistor | 0 |  | 0 | 0 | 0 | 0
CLBLM_L_X10Y50/CLBLM_M_D5 | Part of wire | 0 | 0
masterReg/readData2[31]_i_19/I5 | Inpin |  | 0 | 0.052 | 0.031 | 0.137 | 0.072
regReadDataA[31]: masterReg/readData1_reg[31]/Q to masterReg/readData2[31]_i_19/I5 sum delays
regReadDataA[31]: masterReg/readData1_reg[31]/Q to masterReg/readData2[31]_i_19/I5sum delays + cap delay
regReadDataA[31]: masterReg/readData1_reg[31]/Q to masterReg/readData2[31]_i_19/I5Total delay (from Vivado) |  |  |  | 491 | 420 | 807 | 660
INT_L_X8Y54/INT_L.LOGIC_OUTS_L1->>SW2BEG1 | Buffer | 1.1851 | 0.008473 | 0.041 | 0.033 | 0.132 | 0.109
INT_L_X8Y54/SW2BEG1 | Part of wire | 0 | 0
INT_R_X7Y53/SW2END1 | Part of wire | 0 | 0
INT_L_X8Y53/SW2A1 | Part of wire | 0 | 0
CLBLM_L_X8Y53/CLBLM_SW2A1 | Part of wire | 0.090208 | 0.005896
CLBLM_R_X7Y53/CLBLM_SW2A1 | Part of wire | 0.090208 | 0.005896
INT_R_X7Y53/INT_R.SW2END1->>SS6BEG1 | Buffer | 1.5845 | 0.009979 | 0.085 | 0.07 | 0.189 | 0.156
INT_R_X7Y53/SS6BEG1 | Part of wire | 0 | 0
INT_R_X7Y47/SS6END1 | Part of wire | 0 | 0
INT_R_X7Y52/SS6A1 | Part of wire | 0 | 0
INT_R_X7Y51/SS6B1 | Part of wire | 0 | 0
INT_R_X7Y50/SS6C1 | Part of wire | 0 | 0
BRKH_INT_X7Y49/BRKH_INT_SS6D1 | Part of wire | 0.00523 | 0.001
INT_R_X7Y49/SS6D1 | Part of wire | 0 | 0
INT_R_X7Y48/SS6E1 | Part of wire | 0 | 0
INT_R_X7Y47/INT_R.SS6END1->>SL1BEG1 | Buffer | 1.1622 | 0.008429 | 0.054 | 0.044 | 0.131 | 0.108
INT_R_X7Y47/SL1BEG1 | Part of wire | 0 | 0
INT_R_X7Y46/SL1END1 | Part of wire | 0 | 0
INT_R_X7Y46/INT_R.SL1END1->>IMUX18 | Buffer | 1.6107 | 0.007713 | 0.047 | 0.038 | 0.138 | 0.114
INT_R_X7Y46/IMUX18 | Part of wire | 0 | 0
CLBLM_R_X7Y46/CLBLM_IMUX18 | Part of wire | 0 | 0
CLBLM_R_X7Y46/CLBLM_R.CLBLM_IMUX18->CLBLM_M_B2 | PassTransistor | 0 |  | 0 | 0 | 0 | 0
CLBLM_R_X7Y46/CLBLM_M_B2 | Part of wire | 0 | 0
masterReg/register_reg_r1_0_31_0_5_i_54/I2 | Inpin |  | 0 | 0.214 | 0.172 | 0.504 | 0.406
regReadDataA[31]: masterReg/readData1_reg[31]/Q to masterReg/register_reg_r1_0_31_0_5_i_54/I2 sum delays
regReadDataA[31]: masterReg/readData1_reg[31]/Q to masterReg/register_reg_r1_0_31_0_5_i_54/I2sum delays + cap delay
regReadDataA[31]: masterReg/readData1_reg[31]/Q to masterReg/register_reg_r1_0_31_0_5_i_54/I2Total delay (from Vivado) |  |  |  | 588 | 504 | 1044 | 876
INT_R_X7Y53/INT_R.SW2END1->>IMUX34 | Buffer | 1.6107 | 0.007713 | 0.047 | 0.038 | 0.138 | 0.114
INT_R_X7Y53/IMUX34 | Part of wire | 0 | 0
CLBLM_R_X7Y53/CLBLM_IMUX34 | Part of wire | 0 | 0
CLBLM_R_X7Y53/CLBLM_R.CLBLM_IMUX34->CLBLM_L_C6 | PassTransistor | 0 |  | 0 | 0 | 0 | 0
CLBLM_R_X7Y53/CLBLM_L_C6 | Part of wire | 0 | 0
masterReg/readData2[25]_i_9/I1 | Inpin |  | 0 | 0 | 0 | 0 | 0
regReadDataA[31]: masterReg/readData1_reg[31]/Q to masterReg/readData2[25]_i_9/I1 sum delays
regReadDataA[31]: masterReg/readData1_reg[31]/Q to masterReg/readData2[25]_i_9/I1sum delays + cap delay
regReadDataA[31]: masterReg/readData1_reg[31]/Q to masterReg/readData2[25]_i_9/I1Total delay (from Vivado) |  |  |  | 212 | 195 | 337 | 299
INT_R_X7Y53/INT_R.SW2END1->>IMUX42 | Buffer | 1.6107 | 0.007713 | 0.047 | 0.038 | 0.138 | 0.114
INT_R_X7Y53/IMUX42 | Part of wire | 0 | 0
CLBLM_R_X7Y53/CLBLM_IMUX42 | Part of wire | 0 | 0
CLBLM_R_X7Y53/CLBLM_R.CLBLM_IMUX42->CLBLM_L_D6 | PassTransistor | 0 |  | 0 | 0 | 0 | 0
CLBLM_R_X7Y53/CLBLM_L_D6 | Part of wire | 0 | 0
masterReg/readData2[25]_i_11/I2 | Inpin |  | 0 | 0.003 | 0.003 | 0.005 | 0.004
regReadDataA[31]: masterReg/readData1_reg[31]/Q to masterReg/readData2[25]_i_11/I2 sum delays
regReadDataA[31]: masterReg/readData1_reg[31]/Q to masterReg/readData2[25]_i_11/I2sum delays + cap delay
regReadDataA[31]: masterReg/readData1_reg[31]/Q to masterReg/readData2[25]_i_11/I2Total delay (from Vivado) |  |  |  | 215 | 198 | 341 | 302
INT_R_X7Y53/INT_R.SW2END1->>SL1BEG1 | Buffer | 1.1622 | 0.008429 | 0.054 | 0.044 | 0.131 | 0.108
INT_R_X7Y53/SL1BEG1 | Part of wire | 0 | 0
INT_R_X7Y52/SL1END1 | Part of wire | 0 | 0
INT_R_X7Y52/INT_R.SL1END1->>IMUX2 | Buffer | 1.6107 | 0.007713 | 0.047 | 0.038 | 0.138 | 0.114
INT_R_X7Y52/IMUX2 | Part of wire | 0 | 0
CLBLM_R_X7Y52/CLBLM_IMUX2 | Part of wire | 0 | 0
CLBLM_R_X7Y52/CLBLM_R.CLBLM_IMUX2->CLBLM_M_A2 | PassTransistor | 0 |  | 0 | 0 | 0 | 0
CLBLM_R_X7Y52/CLBLM_M_A2 | Part of wire | 0 | 0
masterReg/readData2[29]_i_7/I3 | Inpin |  | 0 | 0.216 | 0.174 | 0.512 | 0.413
regReadDataA[31]: masterReg/readData1_reg[31]/Q to masterReg/readData2[29]_i_7/I3 sum delays
regReadDataA[31]: masterReg/readData1_reg[31]/Q to masterReg/readData2[29]_i_7/I3sum delays + cap delay
regReadDataA[31]: masterReg/readData1_reg[31]/Q to masterReg/readData2[29]_i_7/I3Total delay (from Vivado) |  |  |  | 499 | 430 | 888 | 746
INT_R_X7Y52/INT_R.SL1END1->>SE2BEG1 | Buffer | 1.1851 | 0.008473 | 0.041 | 0.033 | 0.138 | 0.114
INT_R_X7Y52/SE2BEG1 | Part of wire | 0 | 0
INT_L_X8Y51/SE2END1 | Part of wire | 0 | 0
INT_R_X7Y51/SE2A1 | Part of wire | 0 | 0
CLBLM_R_X7Y51/CLBLM_SE2A1 | Part of wire | 0.090332 | 0.005065
CLBLM_L_X8Y51/CLBLM_SE2A1 | Part of wire | 0.090332 | 0.005065
INT_L_X8Y51/INT_L.SE2END1->>SS2BEG1 | Buffer | 1.1851 | 0.008473 | 0.06 | 0.05 | 0.134 | 0.111
INT_L_X8Y51/SS2BEG1 | Part of wire | 0 | 0
INT_L_X8Y49/SS2END1 | Part of wire | 0 | 0
INT_L_X8Y50/SS2A1 | Part of wire | 0 | 0
BRKH_INT_X8Y49/BRKH_INT_SS2END1 | Part of wire | 0.00523 | 0.001
INT_L_X8Y49/INT_L.SS2END1->>IMUX_L20 | Buffer | 1.6107 | 0.007713 | 0.047 | 0.038 | 0.138 | 0.114
INT_L_X8Y49/IMUX_L20 | Part of wire | 0 | 0
CLBLM_L_X8Y49/CLBLM_IMUX20 | Part of wire | 0 | 0
CLBLM_L_X8Y49/CLBLM_L.CLBLM_IMUX20->CLBLM_L_C2 | PassTransistor | 0 |  | 0 | 0 | 0 | 0
CLBLM_L_X8Y49/CLBLM_L_C2 | Part of wire | 0 | 0
masterReg/readData2[23]_i_10/I1 | Inpin |  | 0 | 0.213 | 0.171 | 0.507 | 0.409
regReadDataA[31]: masterReg/readData1_reg[31]/Q to masterReg/readData2[23]_i_10/I1 sum delays
regReadDataA[31]: masterReg/readData1_reg[31]/Q to masterReg/readData2[23]_i_10/I1sum delays + cap delay
regReadDataA[31]: masterReg/readData1_reg[31]/Q to masterReg/readData2[23]_i_10/I1Total delay (from Vivado) |  |  |  | 632 | 545 | 1143 | 962
INT_R_X7Y53/INT_R.SW2END1->>WW2BEG1 | Buffer | 1.1851 | 0.008473 | 0.063 | 0.052 | 0.143 | 0.118
INT_R_X7Y53/WW2BEG1 | Part of wire | 0 | 0
INT_R_X5Y53/WW2END1 | Part of wire | 0 | 0
INT_L_X6Y53/WW2A1 | Part of wire | 0 | 0
BRAM_INT_INTERFACE_L_X6Y53/INT_INTERFACE_WW2END1 | Part of wire | 0 | 0
BRAM_L_X6Y50/BRAM_WW2END1_3 | Part of wire | 0.26892 | 0.06043
VBRK_X18Y56/VBRK_WW2END1 | Part of wire | 0.01211 | 0.00162
CLBLM_R_X5Y53/CLBLM_WW2END1 | Part of wire | 0 | 0
INT_R_X5Y53/INT_R.WW2END1->>WL1BEG0 | Buffer | 1.1622 | 0.008429 | 0.042 | 0.034 | 0.123 | 0.102
INT_R_X5Y53/WL1BEG0 | Part of wire | 0 | 0
INT_L_X4Y53/WL1END0 | Part of wire | 0 | 0
INT_L_X4Y53/INT_L.WL1END0->>IMUX_L2 | Buffer | 1.6107 | 0.007713 | 0.047 | 0.038 | 0.138 | 0.114
INT_L_X4Y53/IMUX_L2 | Part of wire | 0 | 0
CLBLL_L_X4Y53/CLBLL_IMUX2 | Part of wire | 0 | 0
CLBLL_L_X4Y53/CLBLL_L.CLBLL_IMUX2->CLBLL_LL_A2 | PassTransistor | 0 |  | 0 | 0 | 0 | 0
CLBLL_L_X4Y53/CLBLL_LL_A2 | Part of wire | 0 | 0
masterReg/readData2[28]_i_7/I2 | Inpin |  | 0 | 0.212 | 0.17 | 0.507 | 0.409
regReadDataA[31]: masterReg/readData1_reg[31]/Q to masterReg/readData2[28]_i_7/I2 sum delays
regReadDataA[31]: masterReg/readData1_reg[31]/Q to masterReg/readData2[28]_i_7/I2sum delays + cap delay
regReadDataA[31]: masterReg/readData1_reg[31]/Q to masterReg/readData2[28]_i_7/I2Total delay (from Vivado) |  |  |  | 655 | 577 | 1106 | 946
INT_R_X5Y53/INT_R.WW2END1->>SW6BEG1 | Buffer | 1.5845 | 0.009979 | 0.078 | 0.064 | 0.177 | 0.146
INT_R_X5Y53/SW6BEG1 | Part of wire | 0 | 0
INT_R_X3Y49/SW6END1 | Part of wire | 0 | 0
INT_L_X4Y53/SW6A1 | Part of wire | 0 | 0
INT_L_X4Y52/SW6B1 | Part of wire | 0 | 0
INT_L_X4Y51/SW6C1 | Part of wire | 0 | 0
INT_L_X4Y50/SW6D1 | Part of wire | 0 | 0
BRKH_INT_X4Y49/BRKH_INT_SW6E1 | Part of wire | 0.00523 | 0.001
INT_L_X4Y49/SW6E1 | Part of wire | 0 | 0
CLBLL_L_X4Y49/CLBLL_SW4END1 | Part of wire | 0 | 0
CLBLM_R_X3Y49/CLBLM_SW4END1 | Part of wire | 0 | 0
INT_R_X3Y49/INT_R.SW6END1->>SL1BEG1 | Buffer | 1.1622 | 0.008429 | 0.054 | 0.044 | 0.131 | 0.108
INT_R_X3Y49/SL1BEG1 | Part of wire | 0 | 0
INT_R_X3Y48/SL1END1 | Part of wire | 0 | 0
INT_R_X3Y48/INT_R.SL1END1->>IMUX19 | Buffer | 1.6107 | 0.007713 | 0.047 | 0.038 | 0.138 | 0.114
INT_R_X3Y48/IMUX19 | Part of wire | 0 | 0
CLBLM_R_X3Y48/CLBLM_IMUX19 | Part of wire | 0 | 0
CLBLM_R_X3Y48/CLBLM_R.CLBLM_IMUX19->CLBLM_L_B2 | PassTransistor | 0 |  | 0 | 0 | 0 | 0
CLBLM_R_X3Y48/CLBLM_L_B2 | Part of wire | 0 | 0
masterReg/readData2[24]_i_10/I1 | Inpin |  | 0 | 0.212 | 0.17 | 0.506 | 0.408
regReadDataA[31]: masterReg/readData1_reg[31]/Q to masterReg/readData2[24]_i_10/I1 sum delays
regReadDataA[31]: masterReg/readData1_reg[31]/Q to masterReg/readData2[24]_i_10/I1sum delays + cap delay
regReadDataA[31]: masterReg/readData1_reg[31]/Q to masterReg/readData2[24]_i_10/I1Total delay (from Vivado) |  |  |  | 759 | 665 | 1266 | 1079
INT_R_X5Y53/INT_R.WW2END1->>IMUX36 | Buffer | 1.6107 | 0.007713 | 0.047 | 0.038 | 0.138 | 0.114
INT_R_X5Y53/IMUX36 | Part of wire | 0 | 0
CLBLM_R_X5Y53/CLBLM_IMUX36 | Part of wire | 0 | 0
CLBLM_R_X5Y53/CLBLM_R.CLBLM_IMUX36->CLBLM_L_D2 | PassTransistor | 0 |  | 0 | 0 | 0 | 0
CLBLM_R_X5Y53/CLBLM_L_D2 | Part of wire | 0 | 0
masterReg/result0_carry__6_i_1/I0 | Inpin |  | 0 | 0.213 | 0.171 | 0.509 | 0.41
regReadDataA[31]: masterReg/readData1_reg[31]/Q to masterReg/result0_carry__6_i_1/I0 sum delays
regReadDataA[31]: masterReg/readData1_reg[31]/Q to masterReg/result0_carry__6_i_1/I0sum delays + cap delay
regReadDataA[31]: masterReg/readData1_reg[31]/Q to masterReg/result0_carry__6_i_1/I0Total delay (from Vivado) |  |  |  | 606 | 536 | 1001 | 858
INT_R_X5Y53/INT_R.WW2END1->>IMUX44 | Buffer | 1.6107 | 0.007713 | 0.047 | 0.038 | 0.138 | 0.114
INT_R_X5Y53/IMUX44 | Part of wire | 0 | 0
CLBLM_R_X5Y53/CLBLM_IMUX44 | Part of wire | 0 | 0
CLBLM_R_X5Y53/CLBLM_R.CLBLM_IMUX44->CLBLM_M_D4 | PassTransistor | 0 |  | 0 | 0 | 0 | 0
CLBLM_R_X5Y53/CLBLM_M_D4 | Part of wire | 0 | 0
masterReg/i__carry__6_i_1/I0 | Inpin |  | 0 | 0.118 | 0.073 | 0.317 | 0.176
regReadDataA[31]: masterReg/readData1_reg[31]/Q to masterReg/i__carry__6_i_1/I0 sum delays
regReadDataA[31]: masterReg/readData1_reg[31]/Q to masterReg/i__carry__6_i_1/I0sum delays + cap delay
regReadDataA[31]: masterReg/readData1_reg[31]/Q to masterReg/i__carry__6_i_1/I0Total delay (from Vivado) |  |  |  | 511 | 438 | 829 | 653
INT_R_X7Y53/INT_R.SW2END1->>SR1BEG2 | Buffer | 1.1622 | 0.008429 | 0.057 | 0.047 | 0.14 | 0.116
INT_R_X7Y53/SR1BEG2 | Part of wire | 0 | 0
INT_R_X7Y52/SR1END2 | Part of wire | 0 | 0
INT_R_X7Y52/INT_R.SR1END2->>IMUX22 | Buffer | 1.6107 | 0.007713 | 0.047 | 0.038 | 0.138 | 0.114
INT_R_X7Y52/IMUX22 | Part of wire | 0 | 0
CLBLM_R_X7Y52/CLBLM_IMUX22 | Part of wire | 0 | 0
CLBLM_R_X7Y52/CLBLM_R.CLBLM_IMUX22->CLBLM_M_C3 | PassTransistor | 0 |  | 0 | 0 | 0 | 0
CLBLM_R_X7Y52/CLBLM_M_C3 | Part of wire | 0 | 0
masterReg/readData2[29]_i_10/I4 | Inpin |  | 0 | 0.14 | 0.113 | 0.368 | 0.297
regReadDataA[31]: masterReg/readData1_reg[31]/Q to masterReg/readData2[29]_i_10/I4 sum delays
regReadDataA[31]: masterReg/readData1_reg[31]/Q to masterReg/readData2[29]_i_10/I4sum delays + cap delay
regReadDataA[31]: masterReg/readData1_reg[31]/Q to masterReg/readData2[29]_i_10/I4Total delay (from Vivado) |  |  |  | 443 | 389 | 780 | 663
INT_R_X7Y52/INT_R.SR1END2->>IMUX38 | Buffer | 1.6107 | 0.007713 | 0.047 | 0.038 | 0.138 | 0.114
INT_R_X7Y52/IMUX38 | Part of wire | 0 | 0
CLBLM_R_X7Y52/CLBLM_IMUX38 | Part of wire | 0 | 0
CLBLM_R_X7Y52/CLBLM_R.CLBLM_IMUX38->CLBLM_M_D3 | PassTransistor | 0 |  | 0 | 0 | 0 | 0
CLBLM_R_X7Y52/CLBLM_M_D3 | Part of wire | 0 | 0
masterReg/readData2[29]_i_11/I1 | Inpin |  | 0 | 0.144 | 0.088 | 0.377 | 0.209
regReadDataA[31]: masterReg/readData1_reg[31]/Q to masterReg/readData2[29]_i_11/I1 sum delays
regReadDataA[31]: masterReg/readData1_reg[31]/Q to masterReg/readData2[29]_i_11/I1sum delays + cap delay
regReadDataA[31]: masterReg/readData1_reg[31]/Q to masterReg/readData2[29]_i_11/I1Total delay (from Vivado) |  |  |  | 447 | 364 | 788 | 591
INT_R_X7Y52/INT_R.SR1END2->>SL1BEG2 | Buffer | 1.1622 | 0.008429 | 0.054 | 0.044 | 0.131 | 0.108
INT_R_X7Y52/SL1BEG2 | Part of wire | 0 | 0
INT_R_X7Y51/SL1END2 | Part of wire | 0 | 0
INT_R_X7Y51/INT_R.SL1END2->>IMUX12 | Buffer | 1.6107 | 0.007713 | 0.047 | 0.038 | 0.138 | 0.114
INT_R_X7Y51/IMUX12 | Part of wire | 0 | 0
CLBLM_R_X7Y51/CLBLM_IMUX12 | Part of wire | 0 | 0
CLBLM_R_X7Y51/CLBLM_R.CLBLM_IMUX12->CLBLM_M_B6 | PassTransistor | 0 |  | 0 | 0 | 0 | 0
CLBLM_R_X7Y51/CLBLM_M_B6 | Part of wire | 0 | 0
masterReg/readData2[21]_i_10/I1 | Inpin |  | 0 | 0.006 | 0.005 | 0.013 | 0.011
regReadDataA[31]: masterReg/readData1_reg[31]/Q to masterReg/readData2[21]_i_10/I1 sum delays
regReadDataA[31]: masterReg/readData1_reg[31]/Q to masterReg/readData2[21]_i_10/I1sum delays + cap delay
regReadDataA[31]: masterReg/readData1_reg[31]/Q to masterReg/readData2[21]_i_10/I1Total delay (from Vivado) |  |  |  | 380 | 342 | 605 | 528
INT_R_X7Y51/INT_R.SL1END2->>WW2BEG2 | Buffer | 1.1851 | 0.008473 | 0.063 | 0.052 | 0.142 | 0.118
INT_R_X7Y51/WW2BEG2 | Part of wire | 0 | 0
INT_R_X5Y51/WW2END2 | Part of wire | 0 | 0
INT_L_X6Y51/WW2A2 | Part of wire | 0 | 0
BRAM_INT_INTERFACE_L_X6Y51/INT_INTERFACE_WW2END2 | Part of wire | 0 | 0
BRAM_L_X6Y50/BRAM_WW2END2_1 | Part of wire | 0.26892 | 0.06043
VBRK_X18Y54/VBRK_WW2END2 | Part of wire | 0.01211 | 0.00162
CLBLM_R_X5Y51/CLBLM_WW2END2 | Part of wire | 0 | 0
INT_R_X5Y51/INT_R.WW2END2->>WW2BEG2 | Buffer | 1.1851 | 0.008473 | 0.063 | 0.052 | 0.142 | 0.118
INT_R_X5Y51/WW2BEG2 | Part of wire | 0 | 0
INT_R_X3Y51/WW2END2 | Part of wire | 0 | 0
INT_L_X4Y51/WW2A2 | Part of wire | 0 | 0
CLBLL_L_X4Y51/CLBLL_WW2END2 | Part of wire | 0 | 0
CLBLM_R_X3Y51/CLBLM_WW2END2 | Part of wire | 0 | 0
INT_R_X3Y51/INT_R.WW2END2->>IMUX29 | Buffer | 1.6107 | 0.007713 | 0.047 | 0.038 | 0.138 | 0.114
INT_R_X3Y51/IMUX29 | Part of wire | 0 | 0
CLBLM_R_X3Y51/CLBLM_IMUX29 | Part of wire | 0 | 0
CLBLM_R_X3Y51/CLBLM_R.CLBLM_IMUX29->CLBLM_M_C2 | PassTransistor | 0 |  | 0 | 0 | 0 | 0
CLBLM_R_X3Y51/CLBLM_M_C2 | Part of wire | 0 | 0
masterReg/readData2[28]_i_11/I1 | Inpin |  | 0 | 0.214 | 0.172 | 0.506 | 0.408
regReadDataA[31]: masterReg/readData1_reg[31]/Q to masterReg/readData2[28]_i_11/I1 sum delays
regReadDataA[31]: masterReg/readData1_reg[31]/Q to masterReg/readData2[28]_i_11/I1sum delays + cap delay
regReadDataA[31]: masterReg/readData1_reg[31]/Q to masterReg/readData2[28]_i_11/I1Total delay (from Vivado) |  |  |  | 808 | 707 | 1345 | 1145
INT_R_X7Y52/INT_R.SR1END2->>WL1BEG1 | Buffer | 1.1622 | 0.008429 | 0.042 | 0.034 | 0.123 | 0.102
INT_R_X7Y52/WL1BEG1 | Part of wire | 0 | 0
INT_L_X6Y52/WL1END1 | Part of wire | 0 | 0
INT_L_X6Y52/INT_L.WL1END1->>WW2BEG1 | Buffer | 1.1851 | 0.008473 | 0.063 | 0.052 | 0.143 | 0.118
INT_L_X6Y52/WW2BEG1 | Part of wire | 0 | 0
INT_L_X4Y52/WW2END1 | Part of wire | 0 | 0
BRAM_INT_INTERFACE_L_X6Y52/INT_INTERFACE_WW2A1 | Part of wire | 0 | 0
BRAM_L_X6Y50/BRAM_WW2A1_2 | Part of wire | 0.26892 | 0.06043
VBRK_X18Y55/VBRK_WW2A1 | Part of wire | 0.01211 | 0.00162
CLBLM_R_X5Y52/CLBLM_WW2A1 | Part of wire | 0 | 0
INT_R_X5Y52/WW2A1 | Part of wire | 0 | 0
INT_L_X4Y52/INT_L.WW2END1->>IMUX_L28 | Buffer | 1.6107 | 0.007713 | 0.047 | 0.038 | 0.138 | 0.114
INT_L_X4Y52/IMUX_L28 | Part of wire | 0 | 0
CLBLL_L_X4Y52/CLBLL_IMUX28 | Part of wire | 0 | 0
CLBLL_L_X4Y52/CLBLL_L.CLBLL_IMUX28->CLBLL_LL_C4 | PassTransistor | 0 |  | 0 | 0 | 0 | 0
CLBLL_L_X4Y52/CLBLL_LL_C4 | Part of wire | 0 | 0.004545
masterReg/readData2[28]_i_20/I0 | Inpin |  | 0 | 0.108 | 0.087 | 0.281 | 0.227
regReadDataA[31]: masterReg/readData1_reg[31]/Q to masterReg/readData2[28]_i_20/I0 sum delays
regReadDataA[31]: masterReg/readData1_reg[31]/Q to masterReg/readData2[28]_i_20/I0sum delays + cap delay
regReadDataA[31]: masterReg/readData1_reg[31]/Q to masterReg/readData2[28]_i_20/I0Total delay (from Vivado) |  |  |  | 626 | 559 | 1033 | 893
INT_L_X6Y52/INT_L.WL1END1->>SR1BEG2 | Buffer | 1.1622 | 0.008429 | 0.057 | 0.047 | 0.14 | 0.116
INT_L_X6Y52/SR1BEG2 | Part of wire | 0 | 0
INT_L_X6Y51/SR1END2 | Part of wire | 0 | 0
INT_L_X6Y51/INT_L.SR1END2->>WW2BEG2 | Buffer | 1.1851 | 0.008473 | 0.063 | 0.052 | 0.142 | 0.118
INT_L_X6Y51/WW2BEG2 | Part of wire | 0 | 0
INT_L_X4Y51/WW2END2 | Part of wire | 0 | 0
BRAM_INT_INTERFACE_L_X6Y51/INT_INTERFACE_WW2A2 | Part of wire | 0 | 0
BRAM_L_X6Y50/BRAM_WW2A2_1 | Part of wire | 0.26892 | 0.06043
VBRK_X18Y54/VBRK_WW2A2 | Part of wire | 0.01211 | 0.00162
CLBLM_R_X5Y51/CLBLM_WW2A2 | Part of wire | 0 | 0
INT_R_X5Y51/WW2A2 | Part of wire | 0 | 0
INT_L_X4Y51/INT_L.WW2END2->>SR1BEG3 | Buffer | 1.1622 | 0.008429 | 0.057 | 0.047 | 0.14 | 0.116
INT_L_X4Y51/SR1BEG3 | Part of wire | 0 | 0
INT_L_X4Y50/SR1END3 | Part of wire | 0 | 0
INT_L_X4Y51/SR1END_N3_3 | Part of wire | 0 | 0
INT_L_X4Y50/INT_L.SR1END3->>IMUX_L23 | Buffer | 1.6107 | 0.007713 | 0.047 | 0.038 | 0.138 | 0.114
INT_L_X4Y50/IMUX_L23 | Part of wire | 0 | 0
CLBLL_L_X4Y50/CLBLL_IMUX23 | Part of wire | 0 | 0
CLBLL_L_X4Y50/CLBLL_L.CLBLL_IMUX23->CLBLL_L_C3 | PassTransistor | 0 |  | 0 | 0 | 0 | 0
CLBLL_L_X4Y50/CLBLL_L_C3 | Part of wire | 0 | 0
masterReg/readData2[25]_i_12/I1 | Inpin |  | 0 | 0.137 | 0.11 | 0.351 | 0.283
regReadDataA[31]: masterReg/readData1_reg[31]/Q to masterReg/readData2[25]_i_12/I1 sum delays
regReadDataA[31]: masterReg/readData1_reg[31]/Q to masterReg/readData2[25]_i_12/I1sum delays + cap delay
regReadDataA[31]: masterReg/readData1_reg[31]/Q to masterReg/readData2[25]_i_12/I1Total delay (from Vivado) |  |  |  | 796 | 703 | 1330 | 1141
INT_L_X4Y51/INT_L.SR1END_N3_3->>IMUX_L40 | Buffer | 1.6107 | 0.007713 | 0.047 | 0.038 | 0.138 | 0.114
INT_L_X4Y51/IMUX_L40 | Part of wire | 0 | 0
CLBLL_L_X4Y51/CLBLL_IMUX40 | Part of wire | 0 | 0
CLBLL_L_X4Y51/CLBLL_L.CLBLL_IMUX40->CLBLL_LL_D1 | PassTransistor | 0 |  | 0 | 0 | 0 | 0
CLBLL_L_X4Y51/CLBLL_LL_D1 | Part of wire | 0 | 0
masterReg/i__carry__2_i_5/I1 | Inpin |  | 0 | 0.216 | 0.174 | 0.522 | 0.421
regReadDataA[31]: masterReg/readData1_reg[31]/Q to masterReg/i__carry__2_i_5/I1 sum delays
regReadDataA[31]: masterReg/readData1_reg[31]/Q to masterReg/i__carry__2_i_5/I1sum delays + cap delay
regReadDataA[31]: masterReg/readData1_reg[31]/Q to masterReg/i__carry__2_i_5/I1Total delay (from Vivado) |  |  |  | 875 | 767 | 1483 | 1263
INT_L_X4Y50/INT_L.SR1END3->>SS2BEG3 | Buffer | 1.1851 | 0.008473 | 0.059 | 0.049 | 0.131 | 0.108
INT_L_X4Y50/SS2BEG3 | Part of wire | 0 | 0
INT_L_X4Y48/SS2END3 | Part of wire | 0 | 0
INT_L_X4Y49/SS2END_N0_3 | Part of wire | 0 | 0
BRKH_INT_X4Y49/BRKH_INT_SS2A3 | Part of wire | 0.00523 | 0.001
INT_L_X4Y49/SS2A3 | Part of wire | 0 | 0
INT_L_X4Y48/INT_L.SS2END3->>SL1BEG3 | Buffer | 1.1622 | 0.008429 | 0.054 | 0.044 | 0.131 | 0.108
INT_L_X4Y48/SL1BEG3 | Part of wire | 0 | 0
INT_L_X4Y47/SL1END3 | Part of wire | 0 | 0
INT_L_X4Y47/INT_L.SL1END3->>IMUX_L30 | Buffer | 1.6107 | 0.007713 | 0.047 | 0.038 | 0.138 | 0.114
INT_L_X4Y47/IMUX_L30 | Part of wire | 0 | 0
CLBLL_L_X4Y47/CLBLL_IMUX30 | Part of wire | 0 | 0
CLBLL_L_X4Y47/CLBLL_L.CLBLL_IMUX30->CLBLL_L_C5 | PassTransistor | 0 |  | 0 | 0 | 0 | 0
CLBLL_L_X4Y47/CLBLL_L_C5 | Part of wire | 0 | 0
masterReg/readData2[9]_i_10/I0 | Inpin |  | 0 | 0.042 | 0.033 | 0.114 | 0.092
regReadDataA[31]: masterReg/readData1_reg[31]/Q to masterReg/readData2[9]_i_10/I0 sum delays
regReadDataA[31]: masterReg/readData1_reg[31]/Q to masterReg/readData2[9]_i_10/I0sum delays + cap delay
regReadDataA[31]: masterReg/readData1_reg[31]/Q to masterReg/readData2[9]_i_10/I0Total delay (from Vivado) |  |  |  | 859 | 764 | 1391 | 1202
INT_L_X4Y47/INT_L.SL1END3->>WL1BEG2 | Buffer | 1.1622 | 0.008429 | 0.042 | 0.034 | 0.124 | 0.103
INT_L_X4Y47/WL1BEG2 | Part of wire | 0 | 0
INT_R_X3Y47/WL1END2 | Part of wire | 0 | 0
CLBLL_L_X4Y47/CLBLL_WL1END2 | Part of wire | 0.051272 | 0.006105
CLBLM_R_X3Y47/CLBLM_WL1END2 | Part of wire | 0.058596 | 0.006105
INT_R_X3Y47/INT_R.WL1END2->>IMUX45 | Buffer | 1.6107 | 0.007713 | 0.047 | 0.038 | 0.138 | 0.114
INT_R_X3Y47/IMUX45 | Part of wire | 0 | 0
CLBLM_R_X3Y47/CLBLM_IMUX45 | Part of wire | 0 | 0
CLBLM_R_X3Y47/CLBLM_R.CLBLM_IMUX45->CLBLM_M_D2 | PassTransistor | 0 |  | 0 | 0 | 0 | 0
CLBLM_R_X3Y47/CLBLM_M_D2 | Part of wire | 0 | 0
masterReg/readData2[12]_i_10/I0 | Inpin |  | 0 | 0.219 | 0.141 | 0.52 | 0.293
regReadDataA[31]: masterReg/readData1_reg[31]/Q to masterReg/readData2[12]_i_10/I0 sum delays
regReadDataA[31]: masterReg/readData1_reg[31]/Q to masterReg/readData2[12]_i_10/I0sum delays + cap delay
regReadDataA[31]: masterReg/readData1_reg[31]/Q to masterReg/readData2[12]_i_10/I0Total delay (from Vivado) |  |  |  | 1103 | 931 | 1865 | 1486
INT_L_X4Y47/INT_L.SL1END3->>SL1BEG3 | Buffer | 1.1622 | 0.008429 | 0.054 | 0.044 | 0.131 | 0.108
INT_L_X4Y47/SL1BEG3 | Part of wire | 0 | 0
INT_L_X4Y46/SL1END3 | Part of wire | 0 | 0
INT_L_X4Y46/INT_L.SL1END3->>IMUX_L7 | Buffer | 1.6107 | 0.007713 | 0.047 | 0.038 | 0.138 | 0.114
INT_L_X4Y46/IMUX_L7 | Part of wire | 0 | 0
CLBLL_L_X4Y46/CLBLL_IMUX7 | Part of wire | 0 | 0
CLBLL_L_X4Y46/CLBLL_L.CLBLL_IMUX7->CLBLL_LL_A1 | PassTransistor | 0 |  | 0 | 0 | 0 | 0
CLBLL_L_X4Y46/CLBLL_LL_A1 | Part of wire | 0 | 0.005682
masterReg/readData2[1]_i_19/I0 | Inpin |  | 0 | 0.214 | 0.172 | 0.516 | 0.416
regReadDataA[31]: masterReg/readData1_reg[31]/Q to masterReg/readData2[1]_i_19/I0 sum delays
regReadDataA[31]: masterReg/readData1_reg[31]/Q to masterReg/readData2[1]_i_19/I0sum delays + cap delay
regReadDataA[31]: masterReg/readData1_reg[31]/Q to masterReg/readData2[1]_i_19/I0Total delay (from Vivado) |  |  |  | 1110 | 972 | 1858 | 1584
INT_L_X4Y46/INT_L.SL1END3->>WL1BEG2 | Buffer | 1.1622 | 0.008429 | 0.042 | 0.034 | 0.124 | 0.103
INT_L_X4Y46/WL1BEG2 | Part of wire | 0 | 0
INT_R_X3Y46/WL1END2 | Part of wire | 0 | 0
CLBLL_L_X4Y46/CLBLL_WL1END2 | Part of wire | 0.051272 | 0.006105
CLBLM_R_X3Y46/CLBLM_WL1END2 | Part of wire | 0.058596 | 0.006105
INT_R_X3Y46/INT_R.WL1END2->>IMUX44 | Buffer | 1.6107 | 0.007713 | 0.047 | 0.038 | 0.138 | 0.114
INT_R_X3Y46/IMUX44 | Part of wire | 0 | 0
CLBLM_R_X3Y46/CLBLM_IMUX44 | Part of wire | 0 | 0
CLBLM_R_X3Y46/CLBLM_R.CLBLM_IMUX44->CLBLM_M_D4 | PassTransistor | 0 |  | 0 | 0 | 0 | 0
CLBLM_R_X3Y46/CLBLM_M_D4 | Part of wire | 0 | 0
masterReg/readData2[8]_i_10/I0 | Inpin |  | 0 | 0.118 | 0.073 | 0.317 | 0.176
regReadDataA[31]: masterReg/readData1_reg[31]/Q to masterReg/readData2[8]_i_10/I0 sum delays
regReadDataA[31]: masterReg/readData1_reg[31]/Q to masterReg/readData2[8]_i_10/I0sum delays + cap delay
regReadDataA[31]: masterReg/readData1_reg[31]/Q to masterReg/readData2[8]_i_10/I0Total delay (from Vivado) |  |  |  | 1073 | 924 | 1801 | 1477
INT_L_X4Y48/INT_L.SS2END3->>EE2BEG3 | Buffer | 1.1851 | 0.008473 | 0.06 | 0.05 | 0.134 | 0.111
INT_L_X4Y48/EE2BEG3 | Part of wire | 0 | 0
INT_L_X6Y48/EE2END3 | Part of wire | 0 | 0
INT_R_X5Y48/EE2A3 | Part of wire | 0 | 0
CLBLM_R_X5Y48/CLBLM_EE2A3 | Part of wire | 0 | 0
VBRK_X18Y50/VBRK_EE2A3 | Part of wire | 0.01211 | 0.00162
BRAM_L_X6Y45/BRAM_EE2A3_3 | Part of wire | 0.26892 | 0.06043
BRAM_INT_INTERFACE_L_X6Y48/INT_INTERFACE_EE2A3 | Part of wire | 0 | 0
INT_L_X6Y48/INT_L.EE2END3->>SE2BEG3 | Buffer | 1.1851 | 0.008473 | 0.042 | 0.034 | 0.138 | 0.114
INT_L_X6Y48/SE2BEG3 | Part of wire | 0 | 0
INT_R_X7Y47/SE2END3 | Part of wire | 0 | 0
INT_L_X6Y47/SE2A3 | Part of wire | 0 | 0
INT_R_X7Y47/INT_R.SE2END3->>EL1BEG2 | Buffer | 1.1622 | 0.008429 | 0.043 | 0.035 | 0.123 | 0.102
INT_R_X7Y47/EL1BEG2 | Part of wire | 0 | 0
INT_L_X8Y47/EL1END2 | Part of wire | 0 | 0
CLBLM_R_X7Y47/CLBLM_EL1BEG2 | Part of wire | 0.052151 | 0.00469
CLBLM_L_X8Y47/CLBLM_EL1BEG2 | Part of wire | 0.052151 | 0.00469
INT_L_X8Y47/INT_L.EL1END2->>IMUX_L44 | Buffer | 1.6107 | 0.007713 | 0.047 | 0.038 | 0.138 | 0.114
INT_L_X8Y47/IMUX_L44 | Part of wire | 0 | 0
CLBLM_L_X8Y47/CLBLM_IMUX44 | Part of wire | 0 | 0
CLBLM_L_X8Y47/CLBLM_L.CLBLM_IMUX44->CLBLM_M_D4 | PassTransistor | 0 |  | 0 | 0 | 0 | 0
CLBLM_L_X8Y47/CLBLM_M_D4 | Part of wire | 0 | 0
masterReg/register_reg_r1_0_31_0_5_i_40/I0 | Inpin |  | 0 | 0.118 | 0.073 | 0.317 | 0.176
regReadDataA[31]: masterReg/readData1_reg[31]/Q to masterReg/register_reg_r1_0_31_0_5_i_40/I0 sum delays
regReadDataA[31]: masterReg/readData1_reg[31]/Q to masterReg/register_reg_r1_0_31_0_5_i_40/I0sum delays + cap delay
regReadDataA[31]: masterReg/readData1_reg[31]/Q to masterReg/register_reg_r1_0_31_0_5_i_40/I0Total delay (from Vivado) |  |  |  | 1128 | 981 | 1881 | 1554
INT_L_X6Y48/INT_L.EE2END3->>EL1BEG2 | Buffer | 1.1622 | 0.008429 | 0.043 | 0.035 | 0.123 | 0.102
INT_L_X6Y48/EL1BEG2 | Part of wire | 0 | 0
INT_R_X7Y48/EL1END2 | Part of wire | 0 | 0
INT_R_X7Y48/INT_R.EL1END2->>EL1BEG1 | Buffer | 1.1622 | 0.008429 | 0.043 | 0.035 | 0.124 | 0.103
INT_R_X7Y48/EL1BEG1 | Part of wire | 0 | 0
INT_L_X8Y48/EL1END1 | Part of wire | 0 | 0
CLBLM_R_X7Y48/CLBLM_EL1BEG1 | Part of wire | 0.052151 | 0.00469
CLBLM_L_X8Y48/CLBLM_EL1BEG1 | Part of wire | 0.052151 | 0.00469
INT_L_X8Y48/INT_L.EL1END1->>IMUX_L25 | Buffer | 1.6107 | 0.007713 | 0.047 | 0.038 | 0.138 | 0.114
INT_L_X8Y48/IMUX_L25 | Part of wire | 0 | 0
CLBLM_L_X8Y48/CLBLM_IMUX25 | Part of wire | 0 | 0
CLBLM_L_X8Y48/CLBLM_L.CLBLM_IMUX25->CLBLM_L_B5 | PassTransistor | 0 |  | 0 | 0 | 0 | 0
CLBLM_L_X8Y48/CLBLM_L_B5 | Part of wire | 0 | 0
masterReg/readData2[26]_i_10/I1 | Inpin |  | 0 | 0.043 | 0.034 | 0.116 | 0.093
regReadDataA[31]: masterReg/readData1_reg[31]/Q to masterReg/readData2[26]_i_10/I1 sum delays
regReadDataA[31]: masterReg/readData1_reg[31]/Q to masterReg/readData2[26]_i_10/I1sum delays + cap delay
regReadDataA[31]: masterReg/readData1_reg[31]/Q to masterReg/readData2[26]_i_10/I1Total delay (from Vivado) |  |  |  | 1061 | 950 | 1713 | 1487
INT_R_X7Y48/INT_R.EL1END2->>IMUX20 | Buffer | 1.6107 | 0.007713 | 0.047 | 0.038 | 0.138 | 0.114
INT_R_X7Y48/IMUX20 | Part of wire | 0 | 0
CLBLM_R_X7Y48/CLBLM_IMUX20 | Part of wire | 0 | 0
CLBLM_R_X7Y48/CLBLM_R.CLBLM_IMUX20->CLBLM_L_C2 | PassTransistor | 0 |  | 0 | 0 | 0 | 0
CLBLM_R_X7Y48/CLBLM_L_C2 | Part of wire | 0 | 0
masterReg/readData2[22]_i_10/I1 | Inpin |  | 0 | 0.213 | 0.171 | 0.507 | 0.409
regReadDataA[31]: masterReg/readData1_reg[31]/Q to masterReg/readData2[22]_i_10/I1 sum delays
regReadDataA[31]: masterReg/readData1_reg[31]/Q to masterReg/readData2[22]_i_10/I1sum delays + cap delay
regReadDataA[31]: masterReg/readData1_reg[31]/Q to masterReg/readData2[22]_i_10/I1Total delay (from Vivado) |  |  |  | 1167 | 1031 | 1925 | 1651

## Net regReadDataA_3_
Name | Type | RES | CAP | FAST_MAX | FAST_MIN | SLOW_MAX | SLOW_MIN | Downstream C | Delay from cap
CLBLM_R_X3Y42/CLBLM_L_AQ | Outpin | 1.4279 |  | 0 | 0 | 0 | 0
CLBLM_R_X3Y42/CLBLM_L_AQ | Part of wire | 0 | 0
CLBLM_R_X3Y42/CLBLM_R.CLBLM_L_AQ->CLBLM_LOGIC_OUTS0 | PassTransistor | 0 |  | 0 | 0 | 0 | 0
CLBLM_R_X3Y42/CLBLM_LOGIC_OUTS0 | Part of wire | 0 | 0
INT_R_X3Y42/LOGIC_OUTS0 | Part of wire | 0 | 0
INT_R_X3Y42/INT_R.LOGIC_OUTS0->>EE2BEG0 | Buffer | 1.1851 | 0.008473 | 0.061 | 0.05 | 0.139 | 0.115
INT_R_X3Y42/EE2BEG0 | Part of wire | 0 | 0
INT_R_X5Y42/EE2END0 | Part of wire | 0 | 0
CLBLM_R_X3Y42/CLBLM_EE2BEG0 | Part of wire | 0 | 0
CLBLL_L_X4Y42/CLBLL_EE2BEG0 | Part of wire | 0 | 0
INT_L_X4Y42/EE2A0 | Part of wire | 0 | 0
INT_R_X5Y42/INT_R.EE2END0->>NR1BEG0 | Buffer | 1.1622 | 0.008429 | 0.056 | 0.046 | 0.132 | 0.109
INT_R_X5Y42/NR1BEG0 | Part of wire | 0 | 0
INT_R_X5Y43/NR1END0 | Part of wire | 0 | 0
INT_R_X5Y43/INT_R.NR1END0->>IMUX17 | Buffer | 1.6107 | 0.007713 | 0.047 | 0.038 | 0.138 | 0.114
INT_R_X5Y43/IMUX17 | Part of wire | 0 | 0
CLBLM_R_X5Y43/CLBLM_IMUX17 | Part of wire | 0 | 0
CLBLM_R_X5Y43/CLBLM_R.CLBLM_IMUX17->CLBLM_M_B3 | PassTransistor | 0 |  | 0 | 0 | 0 | 0
CLBLM_R_X5Y43/CLBLM_M_B3 | Part of wire | 0 | 0
masterReg/register_reg_r1_0_31_0_5_i_14/I2 | Inpin |  | 0 | 0.141 | 0.114 | 0.37 | 0.298
regReadDataA[3]: masterReg/readData1_reg[3]/Q to masterReg/register_reg_r1_0_31_0_5_i_14/I2 sum delays
regReadDataA[3]: masterReg/readData1_reg[3]/Q to masterReg/register_reg_r1_0_31_0_5_i_14/I2sum delays + cap delay
regReadDataA[3]: masterReg/readData1_reg[3]/Q to masterReg/register_reg_r1_0_31_0_5_i_14/I2Total delay (from Vivado) |  |  |  | 347 | 290 | 661 | 546
INT_R_X3Y42/INT_R.LOGIC_OUTS0->>NE6BEG0 | Buffer | 1.5845 | 0.009979 | 0.076 | 0.062 | 0.176 | 0.145
INT_R_X3Y42/NE6BEG0 | Part of wire | 0 | 0
INT_R_X5Y46/NE6END0 | Part of wire | 0 | 0
CLBLM_R_X3Y42/CLBLM_NE4BEG0 | Part of wire | 0 | 0
CLBLL_L_X4Y42/CLBLL_NE4BEG0 | Part of wire | 0 | 0
INT_L_X4Y42/NE6A0 | Part of wire | 0 | 0
INT_L_X4Y43/NE6B0 | Part of wire | 0 | 0
INT_L_X4Y44/NE6C0 | Part of wire | 0 | 0
INT_L_X4Y45/NE6D0 | Part of wire | 0 | 0
INT_L_X4Y46/NE6E0 | Part of wire | 0 | 0
INT_R_X5Y46/INT_R.NE6END0->>NW2BEG0 | Buffer | 1.1851 | 0.008473 | 0.041 | 0.033 | 0.137 | 0.113
INT_R_X5Y46/NW2BEG0 | Part of wire | 0 | 0
INT_L_X4Y47/NW2END0 | Part of wire | 0 | 0
INT_L_X4Y46/NW2END_S0_0 | Part of wire | 0 | 0
INT_R_X5Y47/NW2A0 | Part of wire | 0 | 0
INT_L_X4Y47/INT_L.NW2END0->>IMUX_L24 | Buffer | 1.6107 | 0.007713 | 0.047 | 0.038 | 0.138 | 0.114
INT_L_X4Y47/IMUX_L24 | Part of wire | 0 | 0
CLBLL_L_X4Y47/CLBLL_IMUX24 | Part of wire | 0 | 0
CLBLL_L_X4Y47/CLBLL_L.CLBLL_IMUX24->CLBLL_LL_B5 | PassTransistor | 0 |  | 0 | 0 | 0 | 0
CLBLL_L_X4Y47/CLBLL_LL_B5 | Part of wire | 0 | 0.009091
masterReg/readData2[1]_i_18/I1 | Inpin |  | 0 | 0.043 | 0.034 | 0.116 | 0.093
regReadDataA[3]: masterReg/readData1_reg[3]/Q to masterReg/readData2[1]_i_18/I1 sum delays
regReadDataA[3]: masterReg/readData1_reg[3]/Q to masterReg/readData2[1]_i_18/I1sum delays + cap delay
regReadDataA[3]: masterReg/readData1_reg[3]/Q to masterReg/readData2[1]_i_18/I1Total delay (from Vivado) |  |  |  | 280 | 240 | 524 | 441
INT_R_X5Y46/INT_R.NE6END0->>NL1BEG_N3 | Buffer | 1.1622 | 0.008429 | 0.054 | 0.044 | 0.131 | 0.108
INT_R_X5Y46/NL1BEG_N3 | Part of wire | 0 | 0
INT_R_X5Y46/INT_R.NL1BEG_N3->>BYP_ALT6 | Buffer | 0 | 0.00757 | 0 | 0 | 0 | 0
INT_R_X5Y46/BYP_ALT6 | Part of wire | 0 | 0
INT_R_X5Y46/INT_R.BYP_ALT6->>BYP6 | Buffer | 3.4899 | 0 | 0.055 | 0.045 | 0.179 | 0.148
INT_R_X5Y46/BYP6 | Part of wire | 0 | 0
CLBLM_R_X5Y46/CLBLM_BYP6 | Part of wire | 0 | 0
CLBLM_R_X5Y46/CLBLM_R.CLBLM_BYP6->CLBLM_M_DX | PassTransistor | 0 |  | 0 | 0 | 0 | 0
CLBLM_R_X5Y46/CLBLM_M_DX | Part of wire | 0 | 0
ALU1/result0_inferred__0/i__carry/DI[3] | Inpin |  | 0 | 0 | 0 | 0 | 0
regReadDataA[3]: masterReg/readData1_reg[3]/Q to ALU1/result0_inferred__0/i__carry/DI[3] sum delays
regReadDataA[3]: masterReg/readData1_reg[3]/Q to ALU1/result0_inferred__0/i__carry/DI[3]sum delays + cap delay
regReadDataA[3]: masterReg/readData1_reg[3]/Q to ALU1/result0_inferred__0/i__carry/DI[3]Total delay (from Vivado) |  |  |  | 277 | 243 | 471 | 403
INT_R_X5Y46/INT_R.BYP_ALT6->>BYP_BOUNCE6 | Buffer | 1.4765 | 0 | 0.059 | 0.049 | 0.178 | 0.147
INT_R_X5Y46/BYP_BOUNCE6 | Part of wire | 0 | 0
INT_R_X5Y47/BYP_BOUNCE_N3_6 | Part of wire | 0 | 0
INT_R_X5Y46/INT_R.BYP_BOUNCE6->>BYP_ALT7 | Buffer | 0 | 0.00757 | 0 | 0 | 0 | 0
INT_R_X5Y46/BYP_ALT7 | Part of wire | 0 | 0
INT_R_X5Y46/INT_R.BYP_ALT7->>BYP7 | Buffer | 3.4899 | 0 | 0.055 | 0.045 | 0.179 | 0.148
INT_R_X5Y46/BYP7 | Part of wire | 0 | 0
CLBLM_R_X5Y46/CLBLM_BYP7 | Part of wire | 0 | 0
CLBLM_R_X5Y46/CLBLM_R.CLBLM_BYP7->CLBLM_L_DX | PassTransistor | 0 |  | 0 | 0 | 0 | 0
CLBLM_R_X5Y46/CLBLM_L_DX | Part of wire | 0 | 0
ALU1/result0_carry/DI[3] | Inpin |  | 0 | 0 | 0 | 0 | 0
regReadDataA[3]: masterReg/readData1_reg[3]/Q to ALU1/result0_carry/DI[3] sum delays
regReadDataA[3]: masterReg/readData1_reg[3]/Q to ALU1/result0_carry/DI[3]sum delays + cap delay
regReadDataA[3]: masterReg/readData1_reg[3]/Q to ALU1/result0_carry/DI[3]Total delay (from Vivado) |  |  |  | 346 | 302 | 614 | 522
INT_R_X5Y46/INT_R.NL1BEG_N3->>IMUX46 | Buffer | 1.6107 | 0.007713 | 0.047 | 0.038 | 0.138 | 0.114
INT_R_X5Y46/IMUX46 | Part of wire | 0 | 0
CLBLM_R_X5Y46/CLBLM_IMUX46 | Part of wire | 0 | 0
CLBLM_R_X5Y46/CLBLM_R.CLBLM_IMUX46->CLBLM_L_D5 | PassTransistor | 0 |  | 0 | 0 | 0 | 0
CLBLM_R_X5Y46/CLBLM_L_D5 | Part of wire | 0 | 0
masterReg/result0_carry_i_1/I0 | Inpin |  | 0 | 0.042 | 0.033 | 0.113 | 0.091
regReadDataA[3]: masterReg/readData1_reg[3]/Q to masterReg/result0_carry_i_1/I0 sum delays
regReadDataA[3]: masterReg/readData1_reg[3]/Q to masterReg/result0_carry_i_1/I0sum delays + cap delay
regReadDataA[3]: masterReg/readData1_reg[3]/Q to masterReg/result0_carry_i_1/I0Total delay (from Vivado) |  |  |  | 311 | 269 | 531 | 450
INT_R_X5Y46/INT_R.NL1BEG_N3->>IMUX45 | Buffer | 1.6107 | 0.007713 | 0.047 | 0.038 | 0.138 | 0.114
INT_R_X5Y46/IMUX45 | Part of wire | 0 | 0
CLBLM_R_X5Y46/CLBLM_IMUX45 | Part of wire | 0 | 0
CLBLM_R_X5Y46/CLBLM_R.CLBLM_IMUX45->CLBLM_M_D2 | PassTransistor | 0 |  | 0 | 0 | 0 | 0
CLBLM_R_X5Y46/CLBLM_M_D2 | Part of wire | 0 | 0
masterReg/i__carry_i_1__0/I0 | Inpin |  | 0 | 0.219 | 0.141 | 0.52 | 0.293
regReadDataA[3]: masterReg/readData1_reg[3]/Q to masterReg/i__carry_i_1__0/I0 sum delays
regReadDataA[3]: masterReg/readData1_reg[3]/Q to masterReg/i__carry_i_1__0/I0sum delays + cap delay
regReadDataA[3]: masterReg/readData1_reg[3]/Q to masterReg/i__carry_i_1__0/I0Total delay (from Vivado) |  |  |  | 488 | 377 | 880 | 627
INT_R_X5Y46/INT_R.NL1BEG_N3->>EE2BEG3 | Buffer | 1.1851 | 0.008473 | 0.06 | 0.05 | 0.134 | 0.111
INT_R_X5Y46/EE2BEG3 | Part of wire | 0 | 0
INT_R_X7Y46/EE2END3 | Part of wire | 0 | 0
CLBLM_R_X5Y46/CLBLM_EE2BEG3 | Part of wire | 0 | 0
VBRK_X18Y48/VBRK_EE2BEG3 | Part of wire | 0.01211 | 0.00162
BRAM_L_X6Y45/BRAM_EE2BEG3_1 | Part of wire | 0.26892 | 0.06043
BRAM_INT_INTERFACE_L_X6Y46/INT_INTERFACE_EE2BEG3 | Part of wire | 0 | 0
INT_L_X6Y46/EE2A3 | Part of wire | 0 | 0
INT_R_X7Y46/INT_R.EE2END3->>NR1BEG3 | Buffer | 1.1622 | 0.008429 | 0.056 | 0.046 | 0.131 | 0.108
INT_R_X7Y46/NR1BEG3 | Part of wire | 0 | 0
INT_R_X7Y47/NR1END3 | Part of wire | 0 | 0
INT_R_X7Y47/INT_R.NR1END3->>IMUX22 | Buffer | 1.6107 | 0.007713 | 0.047 | 0.038 | 0.138 | 0.114
INT_R_X7Y47/IMUX22 | Part of wire | 0 | 0
CLBLM_R_X7Y47/CLBLM_IMUX22 | Part of wire | 0 | 0
CLBLM_R_X7Y47/CLBLM_R.CLBLM_IMUX22->CLBLM_M_C3 | PassTransistor | 0 |  | 0 | 0 | 0 | 0
CLBLM_R_X7Y47/CLBLM_M_C3 | Part of wire | 0 | 0
masterReg/register_reg_r1_0_31_0_5_i_53/I5 | Inpin |  | 0 | 0.14 | 0.113 | 0.368 | 0.297
regReadDataA[3]: masterReg/readData1_reg[3]/Q to masterReg/register_reg_r1_0_31_0_5_i_53/I5 sum delays
regReadDataA[3]: masterReg/readData1_reg[3]/Q to masterReg/register_reg_r1_0_31_0_5_i_53/I5sum delays + cap delay
regReadDataA[3]: masterReg/readData1_reg[3]/Q to masterReg/register_reg_r1_0_31_0_5_i_53/I5Total delay (from Vivado) |  |  |  | 636 | 556 | 1061 | 902
INT_R_X7Y47/INT_R.NR1END3->>IMUX38 | Buffer | 1.6107 | 0.007713 | 0.047 | 0.038 | 0.138 | 0.114
INT_R_X7Y47/IMUX38 | Part of wire | 0 | 0
CLBLM_R_X7Y47/CLBLM_IMUX38 | Part of wire | 0 | 0
CLBLM_R_X7Y47/CLBLM_R.CLBLM_IMUX38->CLBLM_M_D3 | PassTransistor | 0 |  | 0 | 0 | 0 | 0
CLBLM_R_X7Y47/CLBLM_M_D3 | Part of wire | 0 | 0
masterReg/register_reg_r1_0_31_0_5_i_61/I3 | Inpin |  | 0 | 0.144 | 0.088 | 0.377 | 0.209
regReadDataA[3]: masterReg/readData1_reg[3]/Q to masterReg/register_reg_r1_0_31_0_5_i_61/I3 sum delays
regReadDataA[3]: masterReg/readData1_reg[3]/Q to masterReg/register_reg_r1_0_31_0_5_i_61/I3sum delays + cap delay
regReadDataA[3]: masterReg/readData1_reg[3]/Q to masterReg/register_reg_r1_0_31_0_5_i_61/I3Total delay (from Vivado) |  |  |  | 640 | 531 | 1069 | 830
INT_R_X7Y47/INT_R.NR1END3->>NR1BEG3 | Buffer | 1.1622 | 0.008429 | 0.056 | 0.046 | 0.131 | 0.108
INT_R_X7Y47/NR1BEG3 | Part of wire | 0 | 0
INT_R_X7Y48/NR1END3 | Part of wire | 0 | 0
INT_R_X7Y48/INT_R.NR1END3->>FAN_ALT1 | Buffer | 0 | 0.00757 | 0 | 0 | 0 | 0
INT_R_X7Y48/FAN_ALT1 | Part of wire | 0 | 0
INT_R_X7Y48/INT_R.FAN_ALT1->>FAN_BOUNCE1 | Buffer | 1.4765 | 0 | 0.059 | 0.049 | 0.178 | 0.147
INT_R_X7Y48/FAN_BOUNCE1 | Part of wire | 0 | 0
INT_R_X7Y48/INT_R.FAN_BOUNCE1->>IMUX18 | Buffer | 1.6107 | 0.007713 | 0.047 | 0.038 | 0.138 | 0.114
INT_R_X7Y48/IMUX18 | Part of wire | 0 | 0
CLBLM_R_X7Y48/CLBLM_IMUX18 | Part of wire | 0 | 0
CLBLM_R_X7Y48/CLBLM_R.CLBLM_IMUX18->CLBLM_M_B2 | PassTransistor | 0 |  | 0 | 0 | 0 | 0
CLBLM_R_X7Y48/CLBLM_M_B2 | Part of wire | 0 | 0
masterReg/readData2[29]_i_16/I1 | Inpin |  | 0 | 0.214 | 0.172 | 0.504 | 0.406
regReadDataA[3]: masterReg/readData1_reg[3]/Q to masterReg/readData2[29]_i_16/I1 sum delays
regReadDataA[3]: masterReg/readData1_reg[3]/Q to masterReg/readData2[29]_i_16/I1sum delays + cap delay
regReadDataA[3]: masterReg/readData1_reg[3]/Q to masterReg/readData2[29]_i_16/I1Total delay (from Vivado) |  |  |  | 858 | 743 | 1455 | 1230
INT_R_X7Y48/INT_R.NR1END3->>IMUX22 | Buffer | 1.6107 | 0.007713 | 0.047 | 0.038 | 0.138 | 0.114
INT_R_X7Y48/IMUX22 | Part of wire | 0 | 0
CLBLM_R_X7Y48/CLBLM_IMUX22 | Part of wire | 0 | 0
CLBLM_R_X7Y48/CLBLM_R.CLBLM_IMUX22->CLBLM_M_C3 | PassTransistor | 0 |  | 0 | 0 | 0 | 0
CLBLM_R_X7Y48/CLBLM_M_C3 | Part of wire | 0 | 0
masterReg/readData2[30]_i_16/I0 | Inpin |  | 0 | 0.14 | 0.113 | 0.368 | 0.297
regReadDataA[3]: masterReg/readData1_reg[3]/Q to masterReg/readData2[30]_i_16/I0 sum delays
regReadDataA[3]: masterReg/readData1_reg[3]/Q to masterReg/readData2[30]_i_16/I0sum delays + cap delay
regReadDataA[3]: masterReg/readData1_reg[3]/Q to masterReg/readData2[30]_i_16/I0Total delay (from Vivado) |  |  |  | 715 | 625 | 1186 | 1009
INT_R_X7Y48/INT_R.NR1END3->>IMUX38 | Buffer | 1.6107 | 0.007713 | 0.047 | 0.038 | 0.138 | 0.114
INT_R_X7Y48/IMUX38 | Part of wire | 0 | 0
CLBLM_R_X7Y48/CLBLM_IMUX38 | Part of wire | 0 | 0
CLBLM_R_X7Y48/CLBLM_R.CLBLM_IMUX38->CLBLM_M_D3 | PassTransistor | 0 |  | 0 | 0 | 0 | 0
CLBLM_R_X7Y48/CLBLM_M_D3 | Part of wire | 0 | 0
masterReg/register_reg_r1_0_31_0_5_i_45/I5 | Inpin |  | 0 | 0.144 | 0.088 | 0.377 | 0.209
regReadDataA[3]: masterReg/readData1_reg[3]/Q to masterReg/register_reg_r1_0_31_0_5_i_45/I5 sum delays
regReadDataA[3]: masterReg/readData1_reg[3]/Q to masterReg/register_reg_r1_0_31_0_5_i_45/I5sum delays + cap delay
regReadDataA[3]: masterReg/readData1_reg[3]/Q to masterReg/register_reg_r1_0_31_0_5_i_45/I5Total delay (from Vivado) |  |  |  | 719 | 600 | 1194 | 937
INT_R_X5Y46/INT_R.NL1BEG_N3->>NW2BEG3 | Buffer | 1.1851 | 0.008473 | 0.043 | 0.035 | 0.14 | 0.116
INT_R_X5Y46/NW2BEG3 | Part of wire | 0 | 0
INT_L_X4Y47/NW2END3 | Part of wire | 0 | 0
INT_R_X5Y47/NW2A3 | Part of wire | 0 | 0
INT_L_X4Y47/INT_L.NW2END3->>IMUX_L22 | Buffer | 1.6107 | 0.007713 | 0.047 | 0.038 | 0.138 | 0.114
INT_L_X4Y47/IMUX_L22 | Part of wire | 0 | 0
CLBLL_L_X4Y47/CLBLL_IMUX22 | Part of wire | 0 | 0
CLBLL_L_X4Y47/CLBLL_L.CLBLL_IMUX22->CLBLL_LL_C3 | PassTransistor | 0 |  | 0 | 0 | 0 | 0
CLBLL_L_X4Y47/CLBLL_LL_C3 | Part of wire | 0 | 0.001136
masterReg/readData2[28]_i_16/I3 | Inpin |  | 0 | 0.137 | 0.11 | 0.351 | 0.283
regReadDataA[3]: masterReg/readData1_reg[3]/Q to masterReg/readData2[28]_i_16/I3 sum delays
regReadDataA[3]: masterReg/readData1_reg[3]/Q to masterReg/readData2[28]_i_16/I3sum delays + cap delay
regReadDataA[3]: masterReg/readData1_reg[3]/Q to masterReg/readData2[28]_i_16/I3Total delay (from Vivado) |  |  |  | 468 | 400 | 859 | 721
INT_L_X4Y47/INT_L.NW2END3->>NL1BEG2 | Buffer | 1.1622 | 0.008429 | 0.054 | 0.044 | 0.131 | 0.108
INT_L_X4Y47/NL1BEG2 | Part of wire | 0 | 0
INT_L_X4Y48/NL1END2 | Part of wire | 0 | 0
INT_L_X4Y48/INT_L.NL1END2->>NW2BEG2 | Buffer | 1.1851 | 0.008473 | 0.043 | 0.035 | 0.14 | 0.116
INT_L_X4Y48/NW2BEG2 | Part of wire | 0 | 0
INT_R_X3Y49/NW2END2 | Part of wire | 0 | 0
INT_L_X4Y49/NW2A2 | Part of wire | 0 | 0
CLBLL_L_X4Y49/CLBLL_NW2A2 | Part of wire | 0.080091 | 0.005884
CLBLM_R_X3Y49/CLBLM_NW2A2 | Part of wire | 0.091532 | 0.005884
INT_R_X3Y49/INT_R.NW2END2->>IMUX11 | Buffer | 1.6107 | 0.007713 | 0.047 | 0.038 | 0.138 | 0.114
INT_R_X3Y49/IMUX11 | Part of wire | 0 | 0
CLBLM_R_X3Y49/CLBLM_IMUX11 | Part of wire | 0 | 0
CLBLM_R_X3Y49/CLBLM_R.CLBLM_IMUX11->CLBLM_M_A4 | PassTransistor | 0 |  | 0 | 0 | 0 | 0
CLBLM_R_X3Y49/CLBLM_M_A4 | Part of wire | 0 | 0
masterReg/led_OBUF[3]_inst_i_1/I2 | Inpin |  | 0 | 0.113 | 0.091 | 0.303 | 0.244
regReadDataA[3]: masterReg/readData1_reg[3]/Q to masterReg/led_OBUF[3]_inst_i_1/I2 sum delays
regReadDataA[3]: masterReg/readData1_reg[3]/Q to masterReg/led_OBUF[3]_inst_i_1/I2sum delays + cap delay
regReadDataA[3]: masterReg/readData1_reg[3]/Q to masterReg/led_OBUF[3]_inst_i_1/I2Total delay (from Vivado) |  |  |  | 591 | 510 | 1086 | 917
INT_L_X4Y48/INT_L.NL1END2->>IMUX_L27 | Buffer | 1.6107 | 0.007713 | 0.047 | 0.038 | 0.138 | 0.114
INT_L_X4Y48/IMUX_L27 | Part of wire | 0 | 0
CLBLL_L_X4Y48/CLBLL_IMUX27 | Part of wire | 0 | 0
CLBLL_L_X4Y48/CLBLL_L.CLBLL_IMUX27->CLBLL_LL_B4 | PassTransistor | 0 |  | 0 | 0 | 0 | 0
CLBLL_L_X4Y48/CLBLL_LL_B4 | Part of wire | 0 | 0.001136
masterReg/i__carry_i_7/I3 | Inpin |  | 0 | 0.107 | 0.086 | 0.282 | 0.228
regReadDataA[3]: masterReg/readData1_reg[3]/Q to masterReg/i__carry_i_7/I3 sum delays
regReadDataA[3]: masterReg/readData1_reg[3]/Q to masterReg/i__carry_i_7/I3sum delays + cap delay
regReadDataA[3]: masterReg/readData1_reg[3]/Q to masterReg/i__carry_i_7/I3Total delay (from Vivado) |  |  |  | 519 | 447 | 931 | 785
INT_L_X4Y48/INT_L.NL1END2->>WR1BEG3 | Buffer | 1.1622 | 0.008429 | 0.043 | 0.035 | 0.123 | 0.102
INT_L_X4Y48/WR1BEG3 | Part of wire | 0 | 0
INT_R_X3Y48/WR1END3 | Part of wire | 0 | 0
CLBLL_L_X4Y48/CLBLL_WR1END3 | Part of wire | 0.082696 | 0.005801
CLBLM_R_X3Y48/CLBLM_WR1END3 | Part of wire | 0.09451 | 0.005801
INT_R_X3Y48/INT_R.WR1END3->>IMUX46 | Buffer | 1.6107 | 0.007713 | 0.047 | 0.038 | 0.138 | 0.114
INT_R_X3Y48/IMUX46 | Part of wire | 0 | 0
CLBLM_R_X3Y48/CLBLM_IMUX46 | Part of wire | 0 | 0
CLBLM_R_X3Y48/CLBLM_R.CLBLM_IMUX46->CLBLM_L_D5 | PassTransistor | 0 |  | 0 | 0 | 0 | 0
CLBLM_R_X3Y48/CLBLM_L_D5 | Part of wire | 0 | 0
masterReg/readData2[0]_i_11/I0 | Inpin |  | 0 | 0.042 | 0.033 | 0.113 | 0.091
regReadDataA[3]: masterReg/readData1_reg[3]/Q to masterReg/readData2[0]_i_11/I0 sum delays
regReadDataA[3]: masterReg/readData1_reg[3]/Q to masterReg/readData2[0]_i_11/I0sum delays + cap delay
regReadDataA[3]: masterReg/readData1_reg[3]/Q to masterReg/readData2[0]_i_11/I0Total delay (from Vivado) |  |  |  | 519 | 451 | 916 | 779

## Net regReadDataA_4_
Name | Type | RES | CAP | FAST_MAX | FAST_MIN | SLOW_MAX | SLOW_MIN | Downstream C | Delay from cap
CLBLM_R_X3Y43/CLBLM_L_BQ | Outpin | 1.4279 |  | 0 | 0 | 0 | 0
CLBLM_R_X3Y43/CLBLM_L_BQ | Part of wire | 0 | 0
CLBLM_R_X3Y43/CLBLM_R.CLBLM_L_BQ->CLBLM_LOGIC_OUTS1 | PassTransistor | 0 |  | 0 | 0 | 0 | 0
CLBLM_R_X3Y43/CLBLM_LOGIC_OUTS1 | Part of wire | 0 | 0
INT_R_X3Y43/LOGIC_OUTS1 | Part of wire | 0 | 0
INT_R_X3Y43/INT_R.LOGIC_OUTS1->>NE6BEG1 | Buffer | 1.5845 | 0.009979 | 0.076 | 0.062 | 0.176 | 0.145
INT_R_X3Y43/NE6BEG1 | Part of wire | 0 | 0
INT_R_X5Y47/NE6END1 | Part of wire | 0 | 0
CLBLM_R_X3Y43/CLBLM_NE4BEG1 | Part of wire | 0 | 0
CLBLL_L_X4Y43/CLBLL_NE4BEG1 | Part of wire | 0 | 0
INT_L_X4Y43/NE6A1 | Part of wire | 0 | 0
INT_L_X4Y44/NE6B1 | Part of wire | 0 | 0
INT_L_X4Y45/NE6C1 | Part of wire | 0 | 0
INT_L_X4Y46/NE6D1 | Part of wire | 0 | 0
INT_L_X4Y47/NE6E1 | Part of wire | 0 | 0
INT_R_X5Y47/INT_R.NE6END1->>WR1BEG2 | Buffer | 1.1622 | 0.008429 | 0.043 | 0.035 | 0.123 | 0.102
INT_R_X5Y47/WR1BEG2 | Part of wire | 0 | 0
INT_L_X4Y47/WR1END2 | Part of wire | 0 | 0
INT_L_X4Y47/INT_L.WR1END2->>IMUX_L12 | Buffer | 1.6107 | 0.007713 | 0.047 | 0.038 | 0.138 | 0.114
INT_L_X4Y47/IMUX_L12 | Part of wire | 0 | 0
CLBLL_L_X4Y47/CLBLL_IMUX12 | Part of wire | 0 | 0
CLBLL_L_X4Y47/CLBLL_L.CLBLL_IMUX12->CLBLL_LL_B6 | PassTransistor | 0 |  | 0 | 0 | 0 | 0
CLBLL_L_X4Y47/CLBLL_LL_B6 | Part of wire | 0 | 0.004545
masterReg/readData2[1]_i_18/I0 | Inpin |  | 0 | 0.001 | 0.001 | 0.002 | 0.002
regReadDataA[4]: masterReg/readData1_reg[4]/Q to masterReg/readData2[1]_i_18/I0 sum delays
regReadDataA[4]: masterReg/readData1_reg[4]/Q to masterReg/readData2[1]_i_18/I0sum delays + cap delay
regReadDataA[4]: masterReg/readData1_reg[4]/Q to masterReg/readData2[1]_i_18/I0Total delay (from Vivado) |  |  |  | 236 | 205 | 418 | 356
INT_L_X4Y47/INT_L.WR1END2->>IMUX_L35 | Buffer | 1.6107 | 0.007713 | 0.047 | 0.038 | 0.138 | 0.114
INT_L_X4Y47/IMUX_L35 | Part of wire | 0 | 0
CLBLL_L_X4Y47/CLBLL_IMUX35 | Part of wire | 0 | 0
CLBLL_L_X4Y47/CLBLL_L.CLBLL_IMUX35->CLBLL_LL_C6 | PassTransistor | 0 |  | 0 | 0 | 0 | 0
CLBLL_L_X4Y47/CLBLL_LL_C6 | Part of wire | 0 | 0.005682
masterReg/readData2[28]_i_16/I5 | Inpin |  | 0 | 0 | 0 | 0 | 0
regReadDataA[4]: masterReg/readData1_reg[4]/Q to masterReg/readData2[28]_i_16/I5 sum delays
regReadDataA[4]: masterReg/readData1_reg[4]/Q to masterReg/readData2[28]_i_16/I5sum delays + cap delay
regReadDataA[4]: masterReg/readData1_reg[4]/Q to masterReg/readData2[28]_i_16/I5Total delay (from Vivado) |  |  |  | 236 | 205 | 418 | 356
INT_L_X4Y47/INT_L.WR1END2->>IMUX_L43 | Buffer | 1.6107 | 0.007713 | 0.047 | 0.038 | 0.138 | 0.114
INT_L_X4Y47/IMUX_L43 | Part of wire | 0 | 0
CLBLL_L_X4Y47/CLBLL_IMUX43 | Part of wire | 0 | 0
CLBLL_L_X4Y47/CLBLL_L.CLBLL_IMUX43->CLBLL_LL_D6 | PassTransistor | 0 |  | 0 | 0 | 0 | 0
CLBLL_L_X4Y47/CLBLL_LL_D6 | Part of wire | 0 | 0.004545
masterReg/readData2[31]_i_16/I0 | Inpin |  | 0 | 0.003 | 0.003 | 0.005 | 0.004
regReadDataA[4]: masterReg/readData1_reg[4]/Q to masterReg/readData2[31]_i_16/I0 sum delays
regReadDataA[4]: masterReg/readData1_reg[4]/Q to masterReg/readData2[31]_i_16/I0sum delays + cap delay
regReadDataA[4]: masterReg/readData1_reg[4]/Q to masterReg/readData2[31]_i_16/I0Total delay (from Vivado) |  |  |  | 239 | 208 | 422 | 359
INT_R_X3Y43/INT_R.LOGIC_OUTS1->>NR1BEG1 | Buffer | 1.1622 | 0.008429 | 0.056 | 0.046 | 0.132 | 0.109
INT_R_X3Y43/NR1BEG1 | Part of wire | 0 | 0
INT_R_X3Y44/NR1END1 | Part of wire | 0 | 0
INT_R_X3Y44/INT_R.NR1END1->>IMUX10 | Buffer | 1.6107 | 0.007713 | 0.047 | 0.038 | 0.138 | 0.114
INT_R_X3Y44/IMUX10 | Part of wire | 0 | 0
CLBLM_R_X3Y44/CLBLM_IMUX10 | Part of wire | 0 | 0
CLBLM_R_X3Y44/CLBLM_R.CLBLM_IMUX10->CLBLM_L_A4 | PassTransistor | 0 |  | 0 | 0 | 0 | 0
CLBLM_R_X3Y44/CLBLM_L_A4 | Part of wire | 0 | 0
masterReg/readData2[4]_i_4/I2 | Inpin |  | 0 | 0.107 | 0.086 | 0.284 | 0.229
regReadDataA[4]: masterReg/readData1_reg[4]/Q to masterReg/readData2[4]_i_4/I2 sum delays
regReadDataA[4]: masterReg/readData1_reg[4]/Q to masterReg/readData2[4]_i_4/I2sum delays + cap delay
regReadDataA[4]: masterReg/readData1_reg[4]/Q to masterReg/readData2[4]_i_4/I2Total delay (from Vivado) |  |  |  | 252 | 212 | 478 | 396
INT_R_X3Y44/INT_R.NR1END1->>NR1BEG1 | Buffer | 1.1622 | 0.008429 | 0.056 | 0.046 | 0.132 | 0.109
INT_R_X3Y44/NR1BEG1 | Part of wire | 0 | 0
INT_R_X3Y45/NR1END1 | Part of wire | 0 | 0
INT_R_X3Y45/INT_R.NR1END1->>NN2BEG1 | Buffer | 1.1851 | 0.008473 | 0.06 | 0.05 | 0.132 | 0.109
INT_R_X3Y45/NN2BEG1 | Part of wire | 0 | 0
INT_R_X3Y47/NN2END1 | Part of wire | 0 | 0
INT_R_X3Y46/NN2A1 | Part of wire | 0 | 0
INT_R_X3Y47/INT_R.NN2END1->>IMUX34 | Buffer | 1.6107 | 0.007713 | 0.047 | 0.038 | 0.138 | 0.114
INT_R_X3Y47/IMUX34 | Part of wire | 0 | 0
CLBLM_R_X3Y47/CLBLM_IMUX34 | Part of wire | 0 | 0
CLBLM_R_X3Y47/CLBLM_R.CLBLM_IMUX34->CLBLM_L_C6 | PassTransistor | 0 |  | 0 | 0 | 0 | 0
CLBLM_R_X3Y47/CLBLM_L_C6 | Part of wire | 0 | 0
masterReg/readData2[4]_i_10/I5 | Inpin |  | 0 | 0 | 0 | 0 | 0
regReadDataA[4]: masterReg/readData1_reg[4]/Q to masterReg/readData2[4]_i_10/I5 sum delays
regReadDataA[4]: masterReg/readData1_reg[4]/Q to masterReg/readData2[4]_i_10/I5sum delays + cap delay
regReadDataA[4]: masterReg/readData1_reg[4]/Q to masterReg/readData2[4]_i_10/I5Total delay (from Vivado) |  |  |  | 287 | 248 | 487 | 413
INT_R_X3Y47/INT_R.NN2END1->>EE2BEG1 | Buffer | 1.1851 | 0.008473 | 0.061 | 0.05 | 0.139 | 0.115
INT_R_X3Y47/EE2BEG1 | Part of wire | 0 | 0
INT_R_X5Y47/EE2END1 | Part of wire | 0 | 0
CLBLM_R_X3Y47/CLBLM_EE2BEG1 | Part of wire | 0 | 0
CLBLL_L_X4Y47/CLBLL_EE2BEG1 | Part of wire | 0 | 0
INT_L_X4Y47/EE2A1 | Part of wire | 0 | 0
INT_R_X5Y47/INT_R.EE2END1->>FAN_ALT2 | Buffer | 0 | 0.00757 | 0 | 0 | 0 | 0
INT_R_X5Y47/FAN_ALT2 | Part of wire | 0 | 0
INT_R_X5Y47/INT_R.FAN_ALT2->>FAN_BOUNCE2 | Buffer | 1.4765 | 0 | 0.059 | 0.049 | 0.178 | 0.147
INT_R_X5Y47/FAN_BOUNCE2 | Part of wire | 0 | 0
INT_R_X5Y46/FAN_BOUNCE_S3_2 | Part of wire | 0 | 0
INT_R_X5Y47/INT_R.FAN_BOUNCE2->>BYP_ALT0 | Buffer | 0 | 0.00757 | 0 | 0 | 0 | 0
INT_R_X5Y47/BYP_ALT0 | Part of wire | 0 | 0
INT_R_X5Y47/INT_R.BYP_ALT0->>BYP0 | Buffer | 3.4899 | 0 | 0.055 | 0.045 | 0.179 | 0.148
INT_R_X5Y47/BYP0 | Part of wire | 0 | 0
CLBLM_R_X5Y47/CLBLM_BYP0 | Part of wire | 0 | 0
CLBLM_R_X5Y47/CLBLM_R.CLBLM_BYP0->CLBLM_L_AX | PassTransistor | 0 |  | 0 | 0 | 0 | 0
CLBLM_R_X5Y47/CLBLM_L_AX | Part of wire | 0 | 0
ALU1/result0_carry__0/DI[0] | Inpin |  | 0 | 0 | 0 | 0 | 0
regReadDataA[4]: masterReg/readData1_reg[4]/Q to ALU1/result0_carry__0/DI[0] sum delays
regReadDataA[4]: masterReg/readData1_reg[4]/Q to ALU1/result0_carry__0/DI[0]sum delays + cap delay
regReadDataA[4]: masterReg/readData1_reg[4]/Q to ALU1/result0_carry__0/DI[0]Total delay (from Vivado) |  |  |  | 467 | 406 | 814 | 691
INT_R_X5Y47/INT_R.EE2END1->>FAN_ALT6 | Buffer | 0 | 0.00757 | 0 | 0 | 0 | 0
INT_R_X5Y47/FAN_ALT6 | Part of wire | 0 | 0
INT_R_X5Y47/INT_R.FAN_ALT6->>FAN_BOUNCE6 | Buffer | 1.4765 | 0 | 0.059 | 0.049 | 0.178 | 0.147
INT_R_X5Y47/FAN_BOUNCE6 | Part of wire | 0 | 0
INT_R_X5Y46/FAN_BOUNCE_S3_6 | Part of wire | 0 | 0
INT_R_X5Y47/INT_R.FAN_BOUNCE6->>BYP_ALT1 | Buffer | 0 | 0.00757 | 0 | 0 | 0 | 0
INT_R_X5Y47/BYP_ALT1 | Part of wire | 0 | 0
INT_R_X5Y47/INT_R.BYP_ALT1->>BYP1 | Buffer | 3.4899 | 0 | 0.055 | 0.045 | 0.179 | 0.148
INT_R_X5Y47/BYP1 | Part of wire | 0 | 0
CLBLM_R_X5Y47/CLBLM_BYP1 | Part of wire | 0 | 0
CLBLM_R_X5Y47/CLBLM_R.CLBLM_BYP1->CLBLM_M_AX | PassTransistor | 0 |  | 0 | 0 | 0 | 0
CLBLM_R_X5Y47/CLBLM_M_AX | Part of wire | 0 | 0
ALU1/result0_inferred__0/i__carry__0/DI[0] | Inpin |  | 0 | 0 | 0 | 0 | 0
regReadDataA[4]: masterReg/readData1_reg[4]/Q to ALU1/result0_inferred__0/i__carry__0/DI[0] sum delays
regReadDataA[4]: masterReg/readData1_reg[4]/Q to ALU1/result0_inferred__0/i__carry__0/DI[0]sum delays + cap delay
regReadDataA[4]: masterReg/readData1_reg[4]/Q to ALU1/result0_inferred__0/i__carry__0/DI[0]Total delay (from Vivado) |  |  |  | 467 | 406 | 814 | 691
INT_R_X5Y47/INT_R.EE2END1->>IMUX10 | Buffer | 1.6107 | 0.007713 | 0.047 | 0.038 | 0.138 | 0.114
INT_R_X5Y47/IMUX10 | Part of wire | 0 | 0
CLBLM_R_X5Y47/CLBLM_IMUX10 | Part of wire | 0 | 0
CLBLM_R_X5Y47/CLBLM_R.CLBLM_IMUX10->CLBLM_L_A4 | PassTransistor | 0 |  | 0 | 0 | 0 | 0
CLBLM_R_X5Y47/CLBLM_L_A4 | Part of wire | 0 | 0
masterReg/result0_carry__0_i_4/I0 | Inpin |  | 0 | 0.107 | 0.086 | 0.284 | 0.229
regReadDataA[4]: masterReg/readData1_reg[4]/Q to masterReg/result0_carry__0_i_4/I0 sum delays
regReadDataA[4]: masterReg/readData1_reg[4]/Q to masterReg/result0_carry__0_i_4/I0sum delays + cap delay
regReadDataA[4]: masterReg/readData1_reg[4]/Q to masterReg/result0_carry__0_i_4/I0Total delay (from Vivado) |  |  |  | 497 | 426 | 870 | 731
INT_R_X5Y47/INT_R.EE2END1->>IMUX11 | Buffer | 1.6107 | 0.007713 | 0.047 | 0.038 | 0.138 | 0.114
INT_R_X5Y47/IMUX11 | Part of wire | 0 | 0
CLBLM_R_X5Y47/CLBLM_IMUX11 | Part of wire | 0 | 0
CLBLM_R_X5Y47/CLBLM_R.CLBLM_IMUX11->CLBLM_M_A4 | PassTransistor | 0 |  | 0 | 0 | 0 | 0
CLBLM_R_X5Y47/CLBLM_M_A4 | Part of wire | 0 | 0
masterReg/i__carry__0_i_4__0/I0 | Inpin |  | 0 | 0.113 | 0.091 | 0.303 | 0.244
regReadDataA[4]: masterReg/readData1_reg[4]/Q to masterReg/i__carry__0_i_4__0/I0 sum delays
regReadDataA[4]: masterReg/readData1_reg[4]/Q to masterReg/i__carry__0_i_4__0/I0sum delays + cap delay
regReadDataA[4]: masterReg/readData1_reg[4]/Q to masterReg/i__carry__0_i_4__0/I0Total delay (from Vivado) |  |  |  | 503 | 431 | 888 | 746
INT_R_X5Y47/INT_R.EE2END1->>EE2BEG1 | Buffer | 1.1851 | 0.008473 | 0.061 | 0.05 | 0.139 | 0.115
INT_R_X5Y47/EE2BEG1 | Part of wire | 0 | 0
INT_R_X7Y47/EE2END1 | Part of wire | 0 | 0
CLBLM_R_X5Y47/CLBLM_EE2BEG1 | Part of wire | 0 | 0
VBRK_X18Y49/VBRK_EE2BEG1 | Part of wire | 0.01211 | 0.00162
BRAM_L_X6Y45/BRAM_EE2BEG1_2 | Part of wire | 0.26892 | 0.06043
BRAM_INT_INTERFACE_L_X6Y47/INT_INTERFACE_EE2BEG1 | Part of wire | 0 | 0
INT_L_X6Y47/EE2A1 | Part of wire | 0 | 0
INT_R_X7Y47/INT_R.EE2END1->>SS2BEG1 | Buffer | 1.1851 | 0.008473 | 0.06 | 0.05 | 0.134 | 0.111
INT_R_X7Y47/SS2BEG1 | Part of wire | 0 | 0
INT_R_X7Y45/SS2END1 | Part of wire | 0 | 0
INT_R_X7Y46/SS2A1 | Part of wire | 0 | 0
INT_R_X7Y45/INT_R.SS2END1->>IMUX20 | Buffer | 1.6107 | 0.007713 | 0.047 | 0.038 | 0.138 | 0.114
INT_R_X7Y45/IMUX20 | Part of wire | 0 | 0
CLBLM_R_X7Y45/CLBLM_IMUX20 | Part of wire | 0 | 0
CLBLM_R_X7Y45/CLBLM_R.CLBLM_IMUX20->CLBLM_L_C2 | PassTransistor | 0 |  | 0 | 0 | 0 | 0
CLBLM_R_X7Y45/CLBLM_L_C2 | Part of wire | 0 | 0
masterReg/register_reg_r1_0_31_0_5_i_35/I1 | Inpin |  | 0 | 0.213 | 0.171 | 0.507 | 0.409
regReadDataA[4]: masterReg/readData1_reg[4]/Q to masterReg/register_reg_r1_0_31_0_5_i_35/I1 sum delays
regReadDataA[4]: masterReg/readData1_reg[4]/Q to masterReg/register_reg_r1_0_31_0_5_i_35/I1sum delays + cap delay
regReadDataA[4]: masterReg/readData1_reg[4]/Q to masterReg/register_reg_r1_0_31_0_5_i_35/I1Total delay (from Vivado) |  |  |  | 829 | 716 | 1396 | 1179
INT_R_X7Y47/INT_R.EE2END1->>NN2BEG1 | Buffer | 1.1851 | 0.008473 | 0.06 | 0.05 | 0.132 | 0.109
INT_R_X7Y47/NN2BEG1 | Part of wire | 0 | 0
INT_R_X7Y49/NN2END1 | Part of wire | 0 | 0
INT_R_X7Y48/NN2A1 | Part of wire | 0 | 0
INT_R_X7Y49/INT_R.NN2END1->>SR1BEG1 | Buffer | 1.1622 | 0.008429 | 0.056 | 0.046 | 0.132 | 0.109
INT_R_X7Y49/SR1BEG1 | Part of wire | 0 | 0
INT_R_X7Y48/SR1END1 | Part of wire | 0 | 0
INT_R_X7Y48/INT_R.SR1END1->>IMUX27 | Buffer | 1.6107 | 0.007713 | 0.047 | 0.038 | 0.138 | 0.114
INT_R_X7Y48/IMUX27 | Part of wire | 0 | 0
CLBLM_R_X7Y48/CLBLM_IMUX27 | Part of wire | 0 | 0
CLBLM_R_X7Y48/CLBLM_R.CLBLM_IMUX27->CLBLM_M_B4 | PassTransistor | 0 |  | 0 | 0 | 0 | 0
CLBLM_R_X7Y48/CLBLM_M_B4 | Part of wire | 0 | 0
masterReg/readData2[29]_i_16/I3 | Inpin |  | 0 | 0.112 | 0.09 | 0.3 | 0.242
regReadDataA[4]: masterReg/readData1_reg[4]/Q to masterReg/readData2[29]_i_16/I3 sum delays
regReadDataA[4]: masterReg/readData1_reg[4]/Q to masterReg/readData2[29]_i_16/I3sum delays + cap delay
regReadDataA[4]: masterReg/readData1_reg[4]/Q to masterReg/readData2[29]_i_16/I3Total delay (from Vivado) |  |  |  | 818 | 715 | 1347 | 1149
INT_R_X7Y48/INT_R.SR1END1->>IMUX35 | Buffer | 1.6107 | 0.007713 | 0.047 | 0.038 | 0.138 | 0.114
INT_R_X7Y48/IMUX35 | Part of wire | 0 | 0
CLBLM_R_X7Y48/CLBLM_IMUX35 | Part of wire | 0 | 0
CLBLM_R_X7Y48/CLBLM_R.CLBLM_IMUX35->CLBLM_M_C6 | PassTransistor | 0 |  | 0 | 0 | 0 | 0
CLBLM_R_X7Y48/CLBLM_M_C6 | Part of wire | 0 | 0
masterReg/readData2[30]_i_16/I1 | Inpin |  | 0 | 0.006 | 0.005 | 0.012 | 0.01
regReadDataA[4]: masterReg/readData1_reg[4]/Q to masterReg/readData2[30]_i_16/I1 sum delays
regReadDataA[4]: masterReg/readData1_reg[4]/Q to masterReg/readData2[30]_i_16/I1sum delays + cap delay
regReadDataA[4]: masterReg/readData1_reg[4]/Q to masterReg/readData2[30]_i_16/I1Total delay (from Vivado) |  |  |  | 712 | 630 | 1112 | 960
INT_R_X7Y48/INT_R.SR1END1->>SR1BEG2 | Buffer | 1.1622 | 0.008429 | 0.057 | 0.047 | 0.14 | 0.116
INT_R_X7Y48/SR1BEG2 | Part of wire | 0 | 0
INT_R_X7Y47/SR1END2 | Part of wire | 0 | 0
INT_R_X7Y47/INT_R.SR1END2->>IMUX29 | Buffer | 1.6107 | 0.007713 | 0.047 | 0.038 | 0.138 | 0.114
INT_R_X7Y47/IMUX29 | Part of wire | 0 | 0
CLBLM_R_X7Y47/CLBLM_IMUX29 | Part of wire | 0 | 0
CLBLM_R_X7Y47/CLBLM_R.CLBLM_IMUX29->CLBLM_M_C2 | PassTransistor | 0 |  | 0 | 0 | 0 | 0
CLBLM_R_X7Y47/CLBLM_M_C2 | Part of wire | 0 | 0
masterReg/register_reg_r1_0_31_0_5_i_53/I3 | Inpin |  | 0 | 0.214 | 0.172 | 0.506 | 0.408
regReadDataA[4]: masterReg/readData1_reg[4]/Q to masterReg/register_reg_r1_0_31_0_5_i_53/I3 sum delays
regReadDataA[4]: masterReg/readData1_reg[4]/Q to masterReg/register_reg_r1_0_31_0_5_i_53/I3sum delays + cap delay
regReadDataA[4]: masterReg/readData1_reg[4]/Q to masterReg/register_reg_r1_0_31_0_5_i_53/I3Total delay (from Vivado) |  |  |  | 993 | 860 | 1655 | 1401
INT_R_X7Y47/INT_R.SR1END2->>IMUX45 | Buffer | 1.6107 | 0.007713 | 0.047 | 0.038 | 0.138 | 0.114
INT_R_X7Y47/IMUX45 | Part of wire | 0 | 0
CLBLM_R_X7Y47/CLBLM_IMUX45 | Part of wire | 0 | 0
CLBLM_R_X7Y47/CLBLM_R.CLBLM_IMUX45->CLBLM_M_D2 | PassTransistor | 0 |  | 0 | 0 | 0 | 0
CLBLM_R_X7Y47/CLBLM_M_D2 | Part of wire | 0 | 0
masterReg/register_reg_r1_0_31_0_5_i_61/I1 | Inpin |  | 0 | 0.219 | 0.141 | 0.52 | 0.293
regReadDataA[4]: masterReg/readData1_reg[4]/Q to masterReg/register_reg_r1_0_31_0_5_i_61/I1 sum delays
regReadDataA[4]: masterReg/readData1_reg[4]/Q to masterReg/register_reg_r1_0_31_0_5_i_61/I1sum delays + cap delay
regReadDataA[4]: masterReg/readData1_reg[4]/Q to masterReg/register_reg_r1_0_31_0_5_i_61/I1Total delay (from Vivado) |  |  |  | 998 | 829 | 1666 | 1306
INT_R_X7Y48/INT_R.SR1END1->>WW2BEG1 | Buffer | 1.1851 | 0.008473 | 0.063 | 0.052 | 0.143 | 0.118
INT_R_X7Y48/WW2BEG1 | Part of wire | 0 | 0
INT_R_X5Y48/WW2END1 | Part of wire | 0 | 0
INT_L_X6Y48/WW2A1 | Part of wire | 0 | 0
BRAM_INT_INTERFACE_L_X6Y48/INT_INTERFACE_WW2END1 | Part of wire | 0 | 0
BRAM_L_X6Y45/BRAM_WW2END1_3 | Part of wire | 0.26892 | 0.06043
VBRK_X18Y50/VBRK_WW2END1 | Part of wire | 0.01211 | 0.00162
CLBLM_R_X5Y48/CLBLM_WW2END1 | Part of wire | 0 | 0
INT_R_X5Y48/INT_R.WW2END1->>WL1BEG0 | Buffer | 1.1622 | 0.008429 | 0.042 | 0.034 | 0.123 | 0.102
INT_R_X5Y48/WL1BEG0 | Part of wire | 0 | 0
INT_L_X4Y48/WL1END0 | Part of wire | 0 | 0
INT_L_X4Y48/INT_L.WL1END0->>NW2BEG1 | Buffer | 1.1851 | 0.008473 | 0.041 | 0.033 | 0.137 | 0.113
INT_L_X4Y48/NW2BEG1 | Part of wire | 0 | 0
INT_R_X3Y49/NW2END1 | Part of wire | 0 | 0
INT_L_X4Y49/NW2A1 | Part of wire | 0 | 0
CLBLL_L_X4Y49/CLBLL_NW2A1 | Part of wire | 0.080091 | 0.005884
CLBLM_R_X3Y49/CLBLM_NW2A1 | Part of wire | 0.091532 | 0.005884
INT_R_X3Y49/INT_R.NW2END1->>IMUX9 | Buffer | 1.6107 | 0.007713 | 0.047 | 0.038 | 0.138 | 0.114
INT_R_X3Y49/IMUX9 | Part of wire | 0 | 0
CLBLM_R_X3Y49/CLBLM_IMUX9 | Part of wire | 0 | 0
CLBLM_R_X3Y49/CLBLM_R.CLBLM_IMUX9->CLBLM_L_A5 | PassTransistor | 0 |  | 0 | 0 | 0 | 0
CLBLM_R_X3Y49/CLBLM_L_A5 | Part of wire | 0 | 0
masterReg/led_OBUF[4]_inst_i_1/I2 | Inpin |  | 0 | 0.042 | 0.033 | 0.112 | 0.091
regReadDataA[4]: masterReg/readData1_reg[4]/Q to masterReg/led_OBUF[4]_inst_i_1/I2 sum delays
regReadDataA[4]: masterReg/readData1_reg[4]/Q to masterReg/led_OBUF[4]_inst_i_1/I2sum delays + cap delay
regReadDataA[4]: masterReg/readData1_reg[4]/Q to masterReg/led_OBUF[4]_inst_i_1/I2Total delay (from Vivado) |  |  |  | 1023 | 906 | 1647 | 1422
INT_L_X4Y48/INT_L.WL1END0->>IMUX_L32 | Buffer | 1.6107 | 0.007713 | 0.047 | 0.038 | 0.138 | 0.114
INT_L_X4Y48/IMUX_L32 | Part of wire | 0 | 0
CLBLL_L_X4Y48/CLBLL_IMUX32 | Part of wire | 0 | 0
CLBLL_L_X4Y48/CLBLL_L.CLBLL_IMUX32->CLBLL_LL_C1 | PassTransistor | 0 |  | 0 | 0 | 0 | 0
CLBLL_L_X4Y48/CLBLL_LL_C1 | Part of wire | 0 | 0.002273
masterReg/i__carry_i_2/I2 | Inpin |  | 0 | 0.215 | 0.173 | 0.517 | 0.417
regReadDataA[4]: masterReg/readData1_reg[4]/Q to masterReg/i__carry_i_2/I2 sum delays
regReadDataA[4]: masterReg/readData1_reg[4]/Q to masterReg/i__carry_i_2/I2sum delays + cap delay
regReadDataA[4]: masterReg/readData1_reg[4]/Q to masterReg/i__carry_i_2/I2Total delay (from Vivado) |  |  |  | 1134 | 992 | 1861 | 1587

## Net regReadDataA_5_
Name | Type | RES | CAP | FAST_MAX | FAST_MIN | SLOW_MAX | SLOW_MIN | Downstream C | Delay from cap
CLBLL_L_X4Y43/CLBLL_L_AQ | Outpin | 1.4279 |  | 0 | 0 | 0 | 0
CLBLL_L_X4Y43/CLBLL_L_AQ | Part of wire | 0 | 0
CLBLL_L_X4Y43/CLBLL_L.CLBLL_L_AQ->CLBLL_LOGIC_OUTS0 | PassTransistor | 0 |  | 0 | 0 | 0 | 0
CLBLL_L_X4Y43/CLBLL_LOGIC_OUTS0 | Part of wire | 0 | 0
INT_L_X4Y43/LOGIC_OUTS_L0 | Part of wire | 0 | 0
INT_L_X4Y43/INT_L.LOGIC_OUTS_L0->>NL1BEG_N3 | Buffer | 1.1622 | 0.008429 | 0.054 | 0.044 | 0.131 | 0.108
INT_L_X4Y43/NL1BEG_N3 | Part of wire | 0 | 0
INT_L_X4Y43/INT_L.NL1BEG_N3->>NR1BEG3 | Buffer | 1.1622 | 0.008429 | 0.056 | 0.046 | 0.131 | 0.108
INT_L_X4Y43/NR1BEG3 | Part of wire | 0 | 0
INT_L_X4Y44/NR1END3 | Part of wire | 0 | 0
INT_L_X4Y44/INT_L.NR1END3->>IMUX_L6 | Buffer | 1.6107 | 0.007713 | 0.047 | 0.038 | 0.138 | 0.114
INT_L_X4Y44/IMUX_L6 | Part of wire | 0 | 0
CLBLL_L_X4Y44/CLBLL_IMUX6 | Part of wire | 0 | 0
CLBLL_L_X4Y44/CLBLL_L.CLBLL_IMUX6->CLBLL_L_A1 | PassTransistor | 0 |  | 0 | 0 | 0 | 0
CLBLL_L_X4Y44/CLBLL_L_A1 | Part of wire | 0 | 0
masterReg/register_reg_r1_0_31_0_5_i_34/I2 | Inpin |  | 0 | 0.214 | 0.172 | 0.516 | 0.416
regReadDataA[5]: masterReg/readData1_reg[5]/Q to masterReg/register_reg_r1_0_31_0_5_i_34/I2 sum delays
regReadDataA[5]: masterReg/readData1_reg[5]/Q to masterReg/register_reg_r1_0_31_0_5_i_34/I2sum delays + cap delay
regReadDataA[5]: masterReg/readData1_reg[5]/Q to masterReg/register_reg_r1_0_31_0_5_i_34/I2Total delay (from Vivado) |  |  |  | 408 | 337 | 777 | 637
INT_L_X4Y43/INT_L.NL1BEG_N3->>NL1BEG2 | Buffer | 1.1622 | 0.008429 | 0.054 | 0.044 | 0.131 | 0.108
INT_L_X4Y43/NL1BEG2 | Part of wire | 0 | 0
INT_L_X4Y44/NL1END2 | Part of wire | 0 | 0
INT_L_X4Y44/INT_L.NL1END2->>IMUX_L36 | Buffer | 1.6107 | 0.007713 | 0.047 | 0.038 | 0.138 | 0.114
INT_L_X4Y44/IMUX_L36 | Part of wire | 0 | 0
CLBLL_L_X4Y44/CLBLL_IMUX36 | Part of wire | 0 | 0
CLBLL_L_X4Y44/CLBLL_L.CLBLL_IMUX36->CLBLL_L_D2 | PassTransistor | 0 |  | 0 | 0 | 0 | 0
CLBLL_L_X4Y44/CLBLL_L_D2 | Part of wire | 0 | 0
masterReg/register_reg_r1_0_31_0_5_i_33/I0 | Inpin |  | 0 | 0.213 | 0.171 | 0.509 | 0.41
regReadDataA[5]: masterReg/readData1_reg[5]/Q to masterReg/register_reg_r1_0_31_0_5_i_33/I0 sum delays
regReadDataA[5]: masterReg/readData1_reg[5]/Q to masterReg/register_reg_r1_0_31_0_5_i_33/I0sum delays + cap delay
regReadDataA[5]: masterReg/readData1_reg[5]/Q to masterReg/register_reg_r1_0_31_0_5_i_33/I0Total delay (from Vivado) |  |  |  | 414 | 343 | 782 | 643
INT_L_X4Y44/INT_L.NL1END2->>NN2BEG2 | Buffer | 1.1851 | 0.008473 | 0.06 | 0.05 | 0.133 | 0.11
INT_L_X4Y44/NN2BEG2 | Part of wire | 0 | 0
INT_L_X4Y46/NN2END2 | Part of wire | 0 | 0
INT_L_X4Y45/NN2A2 | Part of wire | 0 | 0
INT_L_X4Y46/INT_L.NN2END2->>WW2BEG1 | Buffer | 1.1851 | 0.008473 | 0.063 | 0.052 | 0.143 | 0.118
INT_L_X4Y46/WW2BEG1 | Part of wire | 0 | 0
INT_L_X2Y46/WW2END1 | Part of wire | 0 | 0
CLBLL_L_X4Y46/CLBLL_WW2A1 | Part of wire | 0 | 0
CLBLM_R_X3Y46/CLBLM_WW2A1 | Part of wire | 0 | 0
INT_R_X3Y46/WW2A1 | Part of wire | 0 | 0
INT_L_X2Y46/INT_L.WW2END1->>ER1BEG2 | Buffer | 1.1622 | 0.008429 | 0.044 | 0.036 | 0.122 | 0.101
INT_L_X2Y46/ER1BEG2 | Part of wire | 0 | 0
INT_R_X3Y46/ER1END2 | Part of wire | 0 | 0
INT_R_X3Y46/INT_R.ER1END2->>IMUX6 | Buffer | 1.6107 | 0.007713 | 0.047 | 0.038 | 0.138 | 0.114
INT_R_X3Y46/IMUX6 | Part of wire | 0 | 0
CLBLM_R_X3Y46/CLBLM_IMUX6 | Part of wire | 0 | 0
CLBLM_R_X3Y46/CLBLM_R.CLBLM_IMUX6->CLBLM_L_A1 | PassTransistor | 0 |  | 0 | 0 | 0 | 0
CLBLM_R_X3Y46/CLBLM_L_A1 | Part of wire | 0 | 0
masterReg/readData2[28]_i_13/I0 | Inpin |  | 0 | 0.214 | 0.172 | 0.516 | 0.416
regReadDataA[5]: masterReg/readData1_reg[5]/Q to masterReg/readData2[28]_i_13/I0 sum delays
regReadDataA[5]: masterReg/readData1_reg[5]/Q to masterReg/readData2[28]_i_13/I0sum delays + cap delay
regReadDataA[5]: masterReg/readData1_reg[5]/Q to masterReg/readData2[28]_i_13/I0Total delay (from Vivado) |  |  |  | 626 | 526 | 1157 | 959
INT_L_X4Y46/INT_L.NN2END2->>IMUX_L27 | Buffer | 1.6107 | 0.007713 | 0.047 | 0.038 | 0.138 | 0.114
INT_L_X4Y46/IMUX_L27 | Part of wire | 0 | 0
CLBLL_L_X4Y46/CLBLL_IMUX27 | Part of wire | 0 | 0
CLBLL_L_X4Y46/CLBLL_L.CLBLL_IMUX27->CLBLL_LL_B4 | PassTransistor | 0 |  | 0 | 0 | 0 | 0
CLBLL_L_X4Y46/CLBLL_LL_B4 | Part of wire | 0 | 0.001136
masterReg/readData2[1]_i_14/I5 | Inpin |  | 0 | 0.107 | 0.086 | 0.282 | 0.228
regReadDataA[5]: masterReg/readData1_reg[5]/Q to masterReg/readData2[1]_i_14/I5 sum delays
regReadDataA[5]: masterReg/readData1_reg[5]/Q to masterReg/readData2[1]_i_14/I5sum delays + cap delay
regReadDataA[5]: masterReg/readData1_reg[5]/Q to masterReg/readData2[1]_i_14/I5Total delay (from Vivado) |  |  |  | 398 | 338 | 723 | 603
INT_L_X4Y46/INT_L.NN2END2->>NR1BEG2 | Buffer | 1.1622 | 0.008429 | 0.056 | 0.046 | 0.131 | 0.108
INT_L_X4Y46/NR1BEG2 | Part of wire | 0 | 0
INT_L_X4Y47/NR1END2 | Part of wire | 0 | 0
INT_L_X4Y47/INT_L.NR1END2->>WR1BEG3 | Buffer | 1.1622 | 0.008429 | 0.043 | 0.035 | 0.123 | 0.102
INT_L_X4Y47/WR1BEG3 | Part of wire | 0 | 0
INT_R_X3Y47/WR1END3 | Part of wire | 0 | 0
CLBLL_L_X4Y47/CLBLL_WR1END3 | Part of wire | 0.082696 | 0.005801
CLBLM_R_X3Y47/CLBLM_WR1END3 | Part of wire | 0.09451 | 0.005801
INT_R_X3Y47/INT_R.WR1END3->>IMUX23 | Buffer | 1.6107 | 0.007713 | 0.047 | 0.038 | 0.138 | 0.114
INT_R_X3Y47/IMUX23 | Part of wire | 0 | 0
CLBLM_R_X3Y47/CLBLM_IMUX23 | Part of wire | 0 | 0
CLBLM_R_X3Y47/CLBLM_R.CLBLM_IMUX23->CLBLM_L_C3 | PassTransistor | 0 |  | 0 | 0 | 0 | 0
CLBLM_R_X3Y47/CLBLM_L_C3 | Part of wire | 0 | 0
masterReg/readData2[4]_i_10/I3 | Inpin |  | 0 | 0.137 | 0.11 | 0.351 | 0.283
regReadDataA[5]: masterReg/readData1_reg[5]/Q to masterReg/readData2[4]_i_10/I3 sum delays
regReadDataA[5]: masterReg/readData1_reg[5]/Q to masterReg/readData2[4]_i_10/I3sum delays + cap delay
regReadDataA[5]: masterReg/readData1_reg[5]/Q to masterReg/readData2[4]_i_10/I3Total delay (from Vivado) |  |  |  | 592 | 508 | 1048 | 882
INT_L_X4Y47/INT_L.NR1END2->>IMUX_L45 | Buffer | 1.6107 | 0.007713 | 0.047 | 0.038 | 0.138 | 0.114
INT_L_X4Y47/IMUX_L45 | Part of wire | 0 | 0
CLBLL_L_X4Y47/CLBLL_IMUX45 | Part of wire | 0 | 0
CLBLL_L_X4Y47/CLBLL_L.CLBLL_IMUX45->CLBLL_LL_D2 | PassTransistor | 0 |  | 0 | 0 | 0 | 0
CLBLL_L_X4Y47/CLBLL_LL_D2 | Part of wire | 0 | 0
masterReg/readData2[31]_i_16/I1 | Inpin |  | 0 | 0.213 | 0.171 | 0.509 | 0.41
regReadDataA[5]: masterReg/readData1_reg[5]/Q to masterReg/readData2[31]_i_16/I1 sum delays
regReadDataA[5]: masterReg/readData1_reg[5]/Q to masterReg/readData2[31]_i_16/I1sum delays + cap delay
regReadDataA[5]: masterReg/readData1_reg[5]/Q to masterReg/readData2[31]_i_16/I1Total delay (from Vivado) |  |  |  | 600 | 509 | 1066 | 889
INT_L_X4Y47/INT_L.NR1END2->>NE2BEG2 | Buffer | 1.1851 | 0.008473 | 0.042 | 0.034 | 0.139 | 0.115
INT_L_X4Y47/NE2BEG2 | Part of wire | 0 | 0
INT_R_X5Y48/NE2END2 | Part of wire | 0 | 0
INT_L_X4Y48/NE2A2 | Part of wire | 0 | 0
INT_R_X5Y48/INT_R.NE2END2->>WR1BEG3 | Buffer | 1.1622 | 0.008429 | 0.043 | 0.035 | 0.123 | 0.102
INT_R_X5Y48/WR1BEG3 | Part of wire | 0 | 0
INT_L_X4Y48/WR1END3 | Part of wire | 0 | 0
INT_L_X4Y48/INT_L.WR1END3->>WR1BEG_S0 | Buffer | 1.1622 | 0.008429 | 0.043 | 0.035 | 0.124 | 0.103
INT_L_X4Y48/WR1BEG_S0 | Part of wire | 0 | 0
INT_R_X3Y49/WR1END0 | Part of wire | 0 | 0
INT_R_X3Y48/WR1END_S1_0 | Part of wire | 0 | 0
INT_L_X4Y49/WR1BEG0 | Part of wire | 0 | 0
CLBLL_L_X4Y49/CLBLL_WR1END0 | Part of wire | 0.082696 | 0.005801
CLBLM_R_X3Y49/CLBLM_WR1END0 | Part of wire | 0.09451 | 0.005801
INT_R_X3Y49/INT_R.WR1END0->>IMUX16 | Buffer | 1.6107 | 0.007713 | 0.047 | 0.038 | 0.138 | 0.114
INT_R_X3Y49/IMUX16 | Part of wire | 0 | 0
CLBLM_R_X3Y49/CLBLM_IMUX16 | Part of wire | 0 | 0
CLBLM_R_X3Y49/CLBLM_R.CLBLM_IMUX16->CLBLM_L_B3 | PassTransistor | 0 |  | 0 | 0 | 0 | 0
CLBLM_R_X3Y49/CLBLM_L_B3 | Part of wire | 0 | 0
masterReg/led_OBUF[5]_inst_i_1/I2 | Inpin |  | 0 | 0.136 | 0.109 | 0.349 | 0.281
regReadDataA[5]: masterReg/readData1_reg[5]/Q to masterReg/led_OBUF[5]_inst_i_1/I2 sum delays
regReadDataA[5]: masterReg/readData1_reg[5]/Q to masterReg/led_OBUF[5]_inst_i_1/I2sum delays + cap delay
regReadDataA[5]: masterReg/readData1_reg[5]/Q to masterReg/led_OBUF[5]_inst_i_1/I2Total delay (from Vivado) |  |  |  | 711 | 611 | 1299 | 1095
INT_L_X4Y48/INT_L.WR1END3->>IMUX_L29 | Buffer | 1.6107 | 0.007713 | 0.047 | 0.038 | 0.138 | 0.114
INT_L_X4Y48/IMUX_L29 | Part of wire | 0 | 0
CLBLL_L_X4Y48/CLBLL_IMUX29 | Part of wire | 0 | 0
CLBLL_L_X4Y48/CLBLL_L.CLBLL_IMUX29->CLBLL_LL_C2 | PassTransistor | 0 |  | 0 | 0 | 0 | 0
CLBLL_L_X4Y48/CLBLL_LL_C2 | Part of wire | 0 | 0.004545
masterReg/i__carry_i_6/I3 | Inpin |  | 0 | 0.213 | 0.171 | 0.507 | 0.409
regReadDataA[5]: masterReg/readData1_reg[5]/Q to masterReg/i__carry_i_6/I3 sum delays
regReadDataA[5]: masterReg/readData1_reg[5]/Q to masterReg/i__carry_i_6/I3sum delays + cap delay
regReadDataA[5]: masterReg/readData1_reg[5]/Q to masterReg/i__carry_i_6/I3Total delay (from Vivado) |  |  |  | 725 | 618 | 1319 | 1104
INT_R_X5Y48/INT_R.NE2END2->>EE2BEG2 | Buffer | 1.1851 | 0.008473 | 0.06 | 0.05 | 0.134 | 0.111
INT_R_X5Y48/EE2BEG2 | Part of wire | 0 | 0
INT_R_X7Y48/EE2END2 | Part of wire | 0 | 0
CLBLM_R_X5Y48/CLBLM_EE2BEG2 | Part of wire | 0 | 0
VBRK_X18Y50/VBRK_EE2BEG2 | Part of wire | 0.01211 | 0.00162
BRAM_L_X6Y45/BRAM_EE2BEG2_3 | Part of wire | 0.26892 | 0.06043
BRAM_INT_INTERFACE_L_X6Y48/INT_INTERFACE_EE2BEG2 | Part of wire | 0 | 0
INT_L_X6Y48/EE2A2 | Part of wire | 0 | 0
INT_R_X7Y48/INT_R.EE2END2->>IMUX12 | Buffer | 1.6107 | 0.007713 | 0.047 | 0.038 | 0.138 | 0.114
INT_R_X7Y48/IMUX12 | Part of wire | 0 | 0
CLBLM_R_X7Y48/CLBLM_IMUX12 | Part of wire | 0 | 0
CLBLM_R_X7Y48/CLBLM_R.CLBLM_IMUX12->CLBLM_M_B6 | PassTransistor | 0 |  | 0 | 0 | 0 | 0
CLBLM_R_X7Y48/CLBLM_M_B6 | Part of wire | 0 | 0
masterReg/readData2[29]_i_16/I5 | Inpin |  | 0 | 0.006 | 0.005 | 0.013 | 0.011
regReadDataA[5]: masterReg/readData1_reg[5]/Q to masterReg/readData2[29]_i_16/I5 sum delays
regReadDataA[5]: masterReg/readData1_reg[5]/Q to masterReg/readData2[29]_i_16/I5sum delays + cap delay
regReadDataA[5]: masterReg/readData1_reg[5]/Q to masterReg/readData2[29]_i_16/I5Total delay (from Vivado) |  |  |  | 608 | 540 | 977 | 844
INT_R_X7Y48/INT_R.EE2END2->>IMUX29 | Buffer | 1.6107 | 0.007713 | 0.047 | 0.038 | 0.138 | 0.114
INT_R_X7Y48/IMUX29 | Part of wire | 0 | 0
CLBLM_R_X7Y48/CLBLM_IMUX29 | Part of wire | 0 | 0
CLBLM_R_X7Y48/CLBLM_R.CLBLM_IMUX29->CLBLM_M_C2 | PassTransistor | 0 |  | 0 | 0 | 0 | 0
CLBLM_R_X7Y48/CLBLM_M_C2 | Part of wire | 0 | 0
masterReg/readData2[30]_i_16/I3 | Inpin |  | 0 | 0.214 | 0.172 | 0.506 | 0.408
regReadDataA[5]: masterReg/readData1_reg[5]/Q to masterReg/readData2[30]_i_16/I3 sum delays
regReadDataA[5]: masterReg/readData1_reg[5]/Q to masterReg/readData2[30]_i_16/I3sum delays + cap delay
regReadDataA[5]: masterReg/readData1_reg[5]/Q to masterReg/readData2[30]_i_16/I3Total delay (from Vivado) |  |  |  | 816 | 707 | 1397 | 1181
INT_L_X4Y47/INT_L.NR1END2->>EE2BEG2 | Buffer | 1.1851 | 0.008473 | 0.06 | 0.05 | 0.134 | 0.111
INT_L_X4Y47/EE2BEG2 | Part of wire | 0 | 0
INT_L_X6Y47/EE2END2 | Part of wire | 0 | 0
INT_R_X5Y47/EE2A2 | Part of wire | 0 | 0
CLBLM_R_X5Y47/CLBLM_EE2A2 | Part of wire | 0 | 0
VBRK_X18Y49/VBRK_EE2A2 | Part of wire | 0.01211 | 0.00162
BRAM_L_X6Y45/BRAM_EE2A2_2 | Part of wire | 0.26892 | 0.06043
BRAM_INT_INTERFACE_L_X6Y47/INT_INTERFACE_EE2A2 | Part of wire | 0 | 0
INT_L_X6Y47/INT_L.EE2END2->>ER1BEG3 | Buffer | 1.1622 | 0.008429 | 0.044 | 0.036 | 0.122 | 0.101
INT_L_X6Y47/ER1BEG3 | Part of wire | 0 | 0
INT_R_X7Y47/ER1END3 | Part of wire | 0 | 0
INT_R_X7Y48/ER1END_N3_3 | Part of wire | 0 | 0
INT_R_X7Y47/INT_R.ER1END3->>IMUX31 | Buffer | 1.6107 | 0.007713 | 0.047 | 0.038 | 0.138 | 0.114
INT_R_X7Y47/IMUX31 | Part of wire | 0 | 0
CLBLM_R_X7Y47/CLBLM_IMUX31 | Part of wire | 0 | 0
CLBLM_R_X7Y47/CLBLM_R.CLBLM_IMUX31->CLBLM_M_C5 | PassTransistor | 0 |  | 0 | 0 | 0 | 0
CLBLM_R_X7Y47/CLBLM_M_C5 | Part of wire | 0 | 0
masterReg/register_reg_r1_0_31_0_5_i_53/I1 | Inpin |  | 0 | 0.05 | 0.04 | 0.133 | 0.107
regReadDataA[5]: masterReg/readData1_reg[5]/Q to masterReg/register_reg_r1_0_31_0_5_i_53/I1 sum delays
regReadDataA[5]: masterReg/readData1_reg[5]/Q to masterReg/register_reg_r1_0_31_0_5_i_53/I1sum delays + cap delay
regReadDataA[5]: masterReg/readData1_reg[5]/Q to masterReg/register_reg_r1_0_31_0_5_i_53/I1Total delay (from Vivado) |  |  |  | 643 | 566 | 1053 | 903
INT_R_X7Y47/INT_R.ER1END3->>IMUX47 | Buffer | 1.6107 | 0.007713 | 0.047 | 0.038 | 0.138 | 0.114
INT_R_X7Y47/IMUX47 | Part of wire | 0 | 0
CLBLM_R_X7Y47/CLBLM_IMUX47 | Part of wire | 0 | 0
CLBLM_R_X7Y47/CLBLM_R.CLBLM_IMUX47->CLBLM_M_D5 | PassTransistor | 0 |  | 0 | 0 | 0 | 0
CLBLM_R_X7Y47/CLBLM_M_D5 | Part of wire | 0 | 0
masterReg/register_reg_r1_0_31_0_5_i_61/I0 | Inpin |  | 0 | 0.052 | 0.031 | 0.137 | 0.072
regReadDataA[5]: masterReg/readData1_reg[5]/Q to masterReg/register_reg_r1_0_31_0_5_i_61/I0 sum delays
regReadDataA[5]: masterReg/readData1_reg[5]/Q to masterReg/register_reg_r1_0_31_0_5_i_61/I0sum delays + cap delay
regReadDataA[5]: masterReg/readData1_reg[5]/Q to masterReg/register_reg_r1_0_31_0_5_i_61/I0Total delay (from Vivado) |  |  |  | 645 | 557 | 1057 | 876
INT_L_X4Y47/INT_L.NR1END2->>EL1BEG1 | Buffer | 1.1622 | 0.008429 | 0.043 | 0.035 | 0.124 | 0.103
INT_L_X4Y47/EL1BEG1 | Part of wire | 0 | 0
INT_R_X5Y47/EL1END1 | Part of wire | 0 | 0
INT_R_X5Y47/INT_R.EL1END1->>BYP_ALT4 | Buffer | 0 | 0.00757 | 0 | 0 | 0 | 0
INT_R_X5Y47/BYP_ALT4 | Part of wire | 0 | 0
INT_R_X5Y47/INT_R.BYP_ALT4->>BYP_BOUNCE4 | Buffer | 1.4765 | 0 | 0.059 | 0.049 | 0.178 | 0.147
INT_R_X5Y47/BYP_BOUNCE4 | Part of wire | 0 | 0
INT_R_X5Y47/INT_R.BYP_BOUNCE4->>BYP_ALT5 | Buffer | 0 | 0.00757 | 0 | 0 | 0 | 0
INT_R_X5Y47/BYP_ALT5 | Part of wire | 0 | 0
INT_R_X5Y47/INT_R.BYP_ALT5->>BYP5 | Buffer | 3.4899 | 0 | 0.055 | 0.045 | 0.179 | 0.148
INT_R_X5Y47/BYP5 | Part of wire | 0 | 0
CLBLM_R_X5Y47/CLBLM_BYP5 | Part of wire | 0 | 0
CLBLM_R_X5Y47/CLBLM_R.CLBLM_BYP5->CLBLM_L_BX | PassTransistor | 0 |  | 0 | 0 | 0 | 0
CLBLM_R_X5Y47/CLBLM_L_BX | Part of wire | 0 | 0
ALU1/result0_carry__0/DI[1] | Inpin |  | 0 | 0 | 0 | 0 | 0
regReadDataA[5]: masterReg/readData1_reg[5]/Q to ALU1/result0_carry__0/DI[1] sum delays
regReadDataA[5]: masterReg/readData1_reg[5]/Q to ALU1/result0_carry__0/DI[1]sum delays + cap delay
regReadDataA[5]: masterReg/readData1_reg[5]/Q to ALU1/result0_carry__0/DI[1]Total delay (from Vivado) |  |  |  | 532 | 464 | 937 | 797
INT_R_X5Y47/INT_R.BYP_BOUNCE4->>IMUX12 | Buffer | 1.6107 | 0.007713 | 0.047 | 0.038 | 0.138 | 0.114
INT_R_X5Y47/IMUX12 | Part of wire | 0 | 0
CLBLM_R_X5Y47/CLBLM_IMUX12 | Part of wire | 0 | 0
CLBLM_R_X5Y47/CLBLM_R.CLBLM_IMUX12->CLBLM_M_B6 | PassTransistor | 0 |  | 0 | 0 | 0 | 0
CLBLM_R_X5Y47/CLBLM_M_B6 | Part of wire | 0 | 0
masterReg/i__carry__0_i_3__0/I1 | Inpin |  | 0 | 0.006 | 0.005 | 0.013 | 0.011
regReadDataA[5]: masterReg/readData1_reg[5]/Q to masterReg/i__carry__0_i_3__0/I1 sum delays
regReadDataA[5]: masterReg/readData1_reg[5]/Q to masterReg/i__carry__0_i_3__0/I1sum delays + cap delay
regReadDataA[5]: masterReg/readData1_reg[5]/Q to masterReg/i__carry__0_i_3__0/I1Total delay (from Vivado) |  |  |  | 530 | 462 | 915 | 779
INT_R_X5Y47/INT_R.BYP_ALT4->>BYP4 | Buffer | 3.4899 | 0 | 0.055 | 0.045 | 0.179 | 0.148
INT_R_X5Y47/BYP4 | Part of wire | 0 | 0
CLBLM_R_X5Y47/CLBLM_BYP4 | Part of wire | 0 | 0
CLBLM_R_X5Y47/CLBLM_R.CLBLM_BYP4->CLBLM_M_BX | PassTransistor | 0 |  | 0 | 0 | 0 | 0
CLBLM_R_X5Y47/CLBLM_M_BX | Part of wire | 0 | 0
ALU1/result0_inferred__0/i__carry__0/DI[1] | Inpin |  | 0 | 0 | 0 | 0 | 0
regReadDataA[5]: masterReg/readData1_reg[5]/Q to ALU1/result0_inferred__0/i__carry__0/DI[1] sum delays
regReadDataA[5]: masterReg/readData1_reg[5]/Q to ALU1/result0_inferred__0/i__carry__0/DI[1]sum delays + cap delay
regReadDataA[5]: masterReg/readData1_reg[5]/Q to ALU1/result0_inferred__0/i__carry__0/DI[1]Total delay (from Vivado) |  |  |  | 454 | 396 | 785 | 669
INT_R_X5Y47/INT_R.EL1END1->>IMUX25 | Buffer | 1.6107 | 0.007713 | 0.047 | 0.038 | 0.138 | 0.114
INT_R_X5Y47/IMUX25 | Part of wire | 0 | 0
CLBLM_R_X5Y47/CLBLM_IMUX25 | Part of wire | 0 | 0
CLBLM_R_X5Y47/CLBLM_R.CLBLM_IMUX25->CLBLM_L_B5 | PassTransistor | 0 |  | 0 | 0 | 0 | 0
CLBLM_R_X5Y47/CLBLM_L_B5 | Part of wire | 0 | 0
masterReg/result0_carry__0_i_3/I0 | Inpin |  | 0 | 0.043 | 0.034 | 0.116 | 0.093
regReadDataA[5]: masterReg/readData1_reg[5]/Q to masterReg/result0_carry__0_i_3/I0 sum delays
regReadDataA[5]: masterReg/readData1_reg[5]/Q to masterReg/result0_carry__0_i_3/I0sum delays + cap delay
regReadDataA[5]: masterReg/readData1_reg[5]/Q to masterReg/result0_carry__0_i_3/I0Total delay (from Vivado) |  |  |  | 489 | 423 | 847 | 718

## Net regReadDataA_6_
Name | Type | RES | CAP | FAST_MAX | FAST_MIN | SLOW_MAX | SLOW_MIN | Downstream C | Delay from cap
CLBLM_R_X7Y44/CLBLM_M_AQ | Outpin | 1.4279 |  | 0 | 0 | 0 | 0
CLBLM_R_X7Y44/CLBLM_M_AQ | Part of wire | 0 | 0
CLBLM_R_X7Y44/CLBLM_R.CLBLM_M_AQ->CLBLM_LOGIC_OUTS4 | PassTransistor | 0 |  | 0 | 0 | 0 | 0
CLBLM_R_X7Y44/CLBLM_LOGIC_OUTS4 | Part of wire | 0 | 0
INT_R_X7Y44/LOGIC_OUTS4 | Part of wire | 0 | 0
INT_R_X7Y44/INT_R.LOGIC_OUTS4->>NE2BEG0 | Buffer | 1.1851 | 0.008473 | 0.041 | 0.033 | 0.134 | 0.111
INT_R_X7Y44/NE2BEG0 | Part of wire | 0 | 0
INT_L_X8Y45/NE2END0 | Part of wire | 0 | 0
INT_L_X8Y44/NE2END_S3_0 | Part of wire | 0 | 0
INT_R_X7Y45/NE2A0 | Part of wire | 0 | 0
CLBLM_R_X7Y45/CLBLM_NE2A0 | Part of wire | 0.10009 | 0.005469
CLBLM_L_X8Y45/CLBLM_NE2A0 | Part of wire | 0.10009 | 0.005469
INT_L_X8Y45/INT_L.NE2END0->>IMUX_L1 | Buffer | 1.6107 | 0.007713 | 0.047 | 0.038 | 0.138 | 0.114
INT_L_X8Y45/IMUX_L1 | Part of wire | 0 | 0
CLBLM_L_X8Y45/CLBLM_IMUX1 | Part of wire | 0 | 0
CLBLM_L_X8Y45/CLBLM_L.CLBLM_IMUX1->CLBLM_M_A3 | PassTransistor | 0 |  | 0 | 0 | 0 | 0
CLBLM_L_X8Y45/CLBLM_M_A3 | Part of wire | 0 | 0
masterReg/register_reg_r1_0_31_0_5_i_57/I5 | Inpin |  | 0 | 0.141 | 0.114 | 0.372 | 0.3
regReadDataA[6]: masterReg/readData1_reg[6]/Q to masterReg/register_reg_r1_0_31_0_5_i_57/I5 sum delays
regReadDataA[6]: masterReg/readData1_reg[6]/Q to masterReg/register_reg_r1_0_31_0_5_i_57/I5sum delays + cap delay
regReadDataA[6]: masterReg/readData1_reg[6]/Q to masterReg/register_reg_r1_0_31_0_5_i_57/I5Total delay (from Vivado) |  |  |  | 279 | 235 | 565 | 468
INT_R_X7Y44/INT_R.LOGIC_OUTS4->>NL1BEG_N3 | Buffer | 1.1622 | 0.008429 | 0.054 | 0.044 | 0.131 | 0.108
INT_R_X7Y44/NL1BEG_N3 | Part of wire | 0 | 0
INT_R_X7Y44/INT_R.NL1BEG_N3->>NL1BEG2 | Buffer | 1.1622 | 0.008429 | 0.054 | 0.044 | 0.131 | 0.108
INT_R_X7Y44/NL1BEG2 | Part of wire | 0 | 0
INT_R_X7Y45/NL1END2 | Part of wire | 0 | 0
INT_R_X7Y45/INT_R.NL1END2->>IMUX11 | Buffer | 1.6107 | 0.007713 | 0.047 | 0.038 | 0.138 | 0.114
INT_R_X7Y45/IMUX11 | Part of wire | 0 | 0
CLBLM_R_X7Y45/CLBLM_IMUX11 | Part of wire | 0 | 0
CLBLM_R_X7Y45/CLBLM_R.CLBLM_IMUX11->CLBLM_M_A4 | PassTransistor | 0 |  | 0 | 0 | 0 | 0
CLBLM_R_X7Y45/CLBLM_M_A4 | Part of wire | 0 | 0
masterReg/register_reg_r1_0_31_6_11_i_22/I2 | Inpin |  | 0 | 0.113 | 0.091 | 0.303 | 0.244
regReadDataA[6]: masterReg/readData1_reg[6]/Q to masterReg/register_reg_r1_0_31_6_11_i_22/I2 sum delays
regReadDataA[6]: masterReg/readData1_reg[6]/Q to masterReg/register_reg_r1_0_31_6_11_i_22/I2sum delays + cap delay
regReadDataA[6]: masterReg/readData1_reg[6]/Q to masterReg/register_reg_r1_0_31_6_11_i_22/I2Total delay (from Vivado) |  |  |  | 325 | 274 | 610 | 507
INT_R_X7Y45/INT_R.NL1END2->>IMUX43 | Buffer | 1.6107 | 0.007713 | 0.047 | 0.038 | 0.138 | 0.114
INT_R_X7Y45/IMUX43 | Part of wire | 0 | 0
CLBLM_R_X7Y45/CLBLM_IMUX43 | Part of wire | 0 | 0
CLBLM_R_X7Y45/CLBLM_R.CLBLM_IMUX43->CLBLM_M_D6 | PassTransistor | 0 |  | 0 | 0 | 0 | 0
CLBLM_R_X7Y45/CLBLM_M_D6 | Part of wire | 0 | 0
masterReg/register_reg_r1_0_31_6_11_i_21/I0 | Inpin |  | 0 | 0.01 | 0.003 | 0.022 | 0.007
regReadDataA[6]: masterReg/readData1_reg[6]/Q to masterReg/register_reg_r1_0_31_6_11_i_21/I0 sum delays
regReadDataA[6]: masterReg/readData1_reg[6]/Q to masterReg/register_reg_r1_0_31_6_11_i_21/I0sum delays + cap delay
regReadDataA[6]: masterReg/readData1_reg[6]/Q to masterReg/register_reg_r1_0_31_6_11_i_21/I0Total delay (from Vivado) |  |  |  | 222 | 186 | 379 | 316
INT_R_X7Y45/INT_R.NL1END2->>NN2BEG2 | Buffer | 1.1851 | 0.008473 | 0.06 | 0.05 | 0.133 | 0.11
INT_R_X7Y45/NN2BEG2 | Part of wire | 0 | 0
INT_R_X7Y47/NN2END2 | Part of wire | 0 | 0
INT_R_X7Y46/NN2A2 | Part of wire | 0 | 0
INT_R_X7Y47/INT_R.NN2END2->>NR1BEG2 | Buffer | 1.1622 | 0.008429 | 0.056 | 0.046 | 0.131 | 0.108
INT_R_X7Y47/NR1BEG2 | Part of wire | 0 | 0
INT_R_X7Y48/NR1END2 | Part of wire | 0 | 0
INT_R_X7Y48/INT_R.NR1END2->>IMUX28 | Buffer | 1.6107 | 0.007713 | 0.047 | 0.038 | 0.138 | 0.114
INT_R_X7Y48/IMUX28 | Part of wire | 0 | 0
CLBLM_R_X7Y48/CLBLM_IMUX28 | Part of wire | 0 | 0
CLBLM_R_X7Y48/CLBLM_R.CLBLM_IMUX28->CLBLM_M_C4 | PassTransistor | 0 |  | 0 | 0 | 0 | 0
CLBLM_R_X7Y48/CLBLM_M_C4 | Part of wire | 0 | 0
masterReg/readData2[30]_i_16/I5 | Inpin |  | 0 | 0.111 | 0.089 | 0.3 | 0.242
regReadDataA[6]: masterReg/readData1_reg[6]/Q to masterReg/readData2[30]_i_16/I5 sum delays
regReadDataA[6]: masterReg/readData1_reg[6]/Q to masterReg/readData2[30]_i_16/I5sum delays + cap delay
regReadDataA[6]: masterReg/readData1_reg[6]/Q to masterReg/readData2[30]_i_16/I5Total delay (from Vivado) |  |  |  | 484 | 413 | 865 | 725
INT_R_X7Y47/INT_R.NN2END2->>IMUX28 | Buffer | 1.6107 | 0.007713 | 0.047 | 0.038 | 0.138 | 0.114
INT_R_X7Y47/IMUX28 | Part of wire | 0 | 0
CLBLM_R_X7Y47/CLBLM_IMUX28 | Part of wire | 0 | 0
CLBLM_R_X7Y47/CLBLM_R.CLBLM_IMUX28->CLBLM_M_C4 | PassTransistor | 0 |  | 0 | 0 | 0 | 0
CLBLM_R_X7Y47/CLBLM_M_C4 | Part of wire | 0 | 0
masterReg/register_reg_r1_0_31_0_5_i_53/I0 | Inpin |  | 0 | 0.111 | 0.089 | 0.3 | 0.242
regReadDataA[6]: masterReg/readData1_reg[6]/Q to masterReg/register_reg_r1_0_31_0_5_i_53/I0 sum delays
regReadDataA[6]: masterReg/readData1_reg[6]/Q to masterReg/register_reg_r1_0_31_0_5_i_53/I0sum delays + cap delay
regReadDataA[6]: masterReg/readData1_reg[6]/Q to masterReg/register_reg_r1_0_31_0_5_i_53/I0Total delay (from Vivado) |  |  |  | 420 | 359 | 755 | 633
INT_R_X7Y47/INT_R.NN2END2->>NW6BEG2 | Buffer | 1.5845 | 0.009979 | 0.078 | 0.064 | 0.178 | 0.147
INT_R_X7Y47/NW6BEG2 | Part of wire | 0 | 0
INT_R_X5Y51/NW6END2 | Part of wire | 0 | 0
INT_L_X6Y47/NW6A2 | Part of wire | 0 | 0
INT_L_X6Y48/NW6B2 | Part of wire | 0 | 0
INT_L_X6Y49/NW6C2 | Part of wire | 0 | 0
BRKH_INT_X6Y49/BRKH_INT_NW6C2 | Part of wire | 0.00523 | 0.001
INT_L_X6Y50/NW6D2 | Part of wire | 0 | 0
INT_L_X6Y51/NW6E2 | Part of wire | 0 | 0
BRAM_INT_INTERFACE_L_X6Y51/INT_INTERFACE_NW4END2 | Part of wire | 0 | 0
BRAM_L_X6Y50/BRAM_NW4END2_1 | Part of wire | 0.26892 | 0.05566
VBRK_X18Y54/VBRK_NW4END2 | Part of wire | 0.01211 | 0.00162
CLBLM_R_X5Y51/CLBLM_NW4END2 | Part of wire | 0 | 0
INT_R_X5Y51/INT_R.NW6END2->>WW2BEG1 | Buffer | 1.1851 | 0.008473 | 0.063 | 0.052 | 0.143 | 0.118
INT_R_X5Y51/WW2BEG1 | Part of wire | 0 | 0
INT_R_X3Y51/WW2END1 | Part of wire | 0 | 0
INT_L_X4Y51/WW2A1 | Part of wire | 0 | 0
CLBLL_L_X4Y51/CLBLL_WW2END1 | Part of wire | 0 | 0
CLBLM_R_X3Y51/CLBLM_WW2END1 | Part of wire | 0 | 0
INT_R_X3Y51/INT_R.WW2END1->>FAN_ALT7 | Buffer | 0 | 0.00757 | 0 | 0 | 0 | 0
INT_R_X3Y51/FAN_ALT7 | Part of wire | 0 | 0
INT_R_X3Y51/INT_R.FAN_ALT7->>FAN_BOUNCE7 | Buffer | 1.4765 | 0 | 0.059 | 0.049 | 0.178 | 0.147
INT_R_X3Y51/FAN_BOUNCE7 | Part of wire | 0 | 0
INT_R_X3Y51/INT_R.FAN_BOUNCE7->>IMUX0 | Buffer | 1.6107 | 0.007713 | 0.047 | 0.038 | 0.138 | 0.114
INT_R_X3Y51/IMUX0 | Part of wire | 0 | 0
CLBLM_R_X3Y51/CLBLM_IMUX0 | Part of wire | 0 | 0
CLBLM_R_X3Y51/CLBLM_R.CLBLM_IMUX0->CLBLM_L_A3 | PassTransistor | 0 |  | 0 | 0 | 0 | 0
CLBLM_R_X3Y51/CLBLM_L_A3 | Part of wire | 0 | 0
masterReg/led_OBUF[6]_inst_i_1/I2 | Inpin |  | 0 | 0.133 | 0.107 | 0.344 | 0.278
regReadDataA[6]: masterReg/readData1_reg[6]/Q to masterReg/led_OBUF[6]_inst_i_1/I2 sum delays
regReadDataA[6]: masterReg/readData1_reg[6]/Q to masterReg/led_OBUF[6]_inst_i_1/I2sum delays + cap delay
regReadDataA[6]: masterReg/readData1_reg[6]/Q to masterReg/led_OBUF[6]_inst_i_1/I2Total delay (from Vivado) |  |  |  | 778 | 678 | 1323 | 1122
INT_R_X3Y51/INT_R.WW2END1->>ER1BEG2 | Buffer | 1.1622 | 0.008429 | 0.044 | 0.036 | 0.122 | 0.101
INT_R_X3Y51/ER1BEG2 | Part of wire | 0 | 0
INT_L_X4Y51/ER1END2 | Part of wire | 0 | 0
CLBLM_R_X3Y51/CLBLM_ER1BEG2 | Part of wire | 0.090496 | 0.005564
CLBLL_L_X4Y51/CLBLL_ER1BEG2 | Part of wire | 0.079184 | 0.005564
INT_L_X4Y51/INT_L.ER1END2->>IMUX_L14 | Buffer | 1.6107 | 0.007713 | 0.047 | 0.038 | 0.138 | 0.114
INT_L_X4Y51/IMUX_L14 | Part of wire | 0 | 0
CLBLL_L_X4Y51/CLBLL_IMUX14 | Part of wire | 0 | 0
CLBLL_L_X4Y51/CLBLL_L.CLBLL_IMUX14->CLBLL_L_B1 | PassTransistor | 0 |  | 0 | 0 | 0 | 0
CLBLL_L_X4Y51/CLBLL_L_B1 | Part of wire | 0 | 0
masterReg/readData2[29]_i_13/I0 | Inpin |  | 0 | 0.213 | 0.171 | 0.518 | 0.417
regReadDataA[6]: masterReg/readData1_reg[6]/Q to masterReg/readData2[29]_i_13/I0 sum delays
regReadDataA[6]: masterReg/readData1_reg[6]/Q to masterReg/readData2[29]_i_13/I0sum delays + cap delay
regReadDataA[6]: masterReg/readData1_reg[6]/Q to masterReg/readData2[29]_i_13/I0Total delay (from Vivado) |  |  |  | 858 | 744 | 1459 | 1234
INT_R_X7Y47/INT_R.NN2END2->>WW2BEG1 | Buffer | 1.1851 | 0.008473 | 0.063 | 0.052 | 0.143 | 0.118
INT_R_X7Y47/WW2BEG1 | Part of wire | 0 | 0
INT_R_X5Y47/WW2END1 | Part of wire | 0 | 0
INT_L_X6Y47/WW2A1 | Part of wire | 0 | 0
BRAM_INT_INTERFACE_L_X6Y47/INT_INTERFACE_WW2END1 | Part of wire | 0 | 0
BRAM_L_X6Y45/BRAM_WW2END1_2 | Part of wire | 0.26892 | 0.06043
VBRK_X18Y49/VBRK_WW2END1 | Part of wire | 0.01211 | 0.00162
CLBLM_R_X5Y47/CLBLM_WW2END1 | Part of wire | 0 | 0
INT_R_X5Y47/INT_R.WW2END1->>BYP_ALT2 | Buffer | 0 | 0.00757 | 0 | 0 | 0 | 0
INT_R_X5Y47/BYP_ALT2 | Part of wire | 0 | 0
INT_R_X5Y47/INT_R.BYP_ALT2->>BYP2 | Buffer | 3.4899 | 0 | 0.055 | 0.045 | 0.179 | 0.148
INT_R_X5Y47/BYP2 | Part of wire | 0 | 0
CLBLM_R_X5Y47/CLBLM_BYP2 | Part of wire | 0 | 0
CLBLM_R_X5Y47/CLBLM_R.CLBLM_BYP2->CLBLM_L_CX | PassTransistor | 0 |  | 0 | 0 | 0 | 0
CLBLM_R_X5Y47/CLBLM_L_CX | Part of wire | 0 | 0
ALU1/result0_carry__0/DI[2] | Inpin |  | 0 | 0 | 0 | 0 | 0
regReadDataA[6]: masterReg/readData1_reg[6]/Q to ALU1/result0_carry__0/DI[2] sum delays
regReadDataA[6]: masterReg/readData1_reg[6]/Q to ALU1/result0_carry__0/DI[2]sum delays + cap delay
regReadDataA[6]: masterReg/readData1_reg[6]/Q to ALU1/result0_carry__0/DI[2]Total delay (from Vivado) |  |  |  | 516 | 465 | 792 | 692
INT_R_X5Y47/INT_R.BYP_ALT2->>BYP_BOUNCE2 | Buffer | 1.4765 | 0 | 0.059 | 0.049 | 0.178 | 0.147
INT_R_X5Y47/BYP_BOUNCE2 | Part of wire | 0 | 0
INT_R_X5Y48/BYP_BOUNCE_N3_2 | Part of wire | 0 | 0
INT_R_X5Y47/INT_R.BYP_BOUNCE2->>BYP_ALT3 | Buffer | 0 | 0.00757 | 0 | 0 | 0 | 0
INT_R_X5Y47/BYP_ALT3 | Part of wire | 0 | 0
INT_R_X5Y47/INT_R.BYP_ALT3->>BYP3 | Buffer | 3.4899 | 0 | 0.055 | 0.045 | 0.179 | 0.148
INT_R_X5Y47/BYP3 | Part of wire | 0 | 0
CLBLM_R_X5Y47/CLBLM_BYP3 | Part of wire | 0 | 0
CLBLM_R_X5Y47/CLBLM_R.CLBLM_BYP3->CLBLM_M_CX | PassTransistor | 0 |  | 0 | 0 | 0 | 0
CLBLM_R_X5Y47/CLBLM_M_CX | Part of wire | 0 | 0
ALU1/result0_inferred__0/i__carry__0/DI[2] | Inpin |  | 0 | 0 | 0 | 0 | 0
regReadDataA[6]: masterReg/readData1_reg[6]/Q to ALU1/result0_inferred__0/i__carry__0/DI[2] sum delays
regReadDataA[6]: masterReg/readData1_reg[6]/Q to ALU1/result0_inferred__0/i__carry__0/DI[2]sum delays + cap delay
regReadDataA[6]: masterReg/readData1_reg[6]/Q to ALU1/result0_inferred__0/i__carry__0/DI[2]Total delay (from Vivado) |  |  |  | 585 | 524 | 935 | 811
INT_R_X5Y47/INT_R.WW2END1->>WW2BEG1 | Buffer | 1.1851 | 0.008473 | 0.063 | 0.052 | 0.143 | 0.118
INT_R_X5Y47/WW2BEG1 | Part of wire | 0 | 0
INT_R_X3Y47/WW2END1 | Part of wire | 0 | 0
INT_L_X4Y47/WW2A1 | Part of wire | 0 | 0
CLBLL_L_X4Y47/CLBLL_WW2END1 | Part of wire | 0 | 0
CLBLM_R_X3Y47/CLBLM_WW2END1 | Part of wire | 0 | 0
INT_R_X3Y47/INT_R.WW2END1->>IMUX20 | Buffer | 1.6107 | 0.007713 | 0.047 | 0.038 | 0.138 | 0.114
INT_R_X3Y47/IMUX20 | Part of wire | 0 | 0
CLBLM_R_X3Y47/CLBLM_IMUX20 | Part of wire | 0 | 0
CLBLM_R_X3Y47/CLBLM_R.CLBLM_IMUX20->CLBLM_L_C2 | PassTransistor | 0 |  | 0 | 0 | 0 | 0
CLBLM_R_X3Y47/CLBLM_L_C2 | Part of wire | 0 | 0
masterReg/readData2[4]_i_10/I1 | Inpin |  | 0 | 0.213 | 0.171 | 0.507 | 0.409
regReadDataA[6]: masterReg/readData1_reg[6]/Q to masterReg/readData2[4]_i_10/I1 sum delays
regReadDataA[6]: masterReg/readData1_reg[6]/Q to masterReg/readData2[4]_i_10/I1sum delays + cap delay
regReadDataA[6]: masterReg/readData1_reg[6]/Q to masterReg/readData2[4]_i_10/I1Total delay (from Vivado) |  |  |  | 792 | 689 | 1312 | 1113
INT_R_X5Y47/INT_R.WW2END1->>IMUX20 | Buffer | 1.6107 | 0.007713 | 0.047 | 0.038 | 0.138 | 0.114
INT_R_X5Y47/IMUX20 | Part of wire | 0 | 0
CLBLM_R_X5Y47/CLBLM_IMUX20 | Part of wire | 0 | 0
CLBLM_R_X5Y47/CLBLM_R.CLBLM_IMUX20->CLBLM_L_C2 | PassTransistor | 0 |  | 0 | 0 | 0 | 0
CLBLM_R_X5Y47/CLBLM_L_C2 | Part of wire | 0 | 0
masterReg/result0_carry__0_i_2/I0 | Inpin |  | 0 | 0.213 | 0.171 | 0.507 | 0.409
regReadDataA[6]: masterReg/readData1_reg[6]/Q to masterReg/result0_carry__0_i_2/I0 sum delays
regReadDataA[6]: masterReg/readData1_reg[6]/Q to masterReg/result0_carry__0_i_2/I0sum delays + cap delay
regReadDataA[6]: masterReg/readData1_reg[6]/Q to masterReg/result0_carry__0_i_2/I0Total delay (from Vivado) |  |  |  | 721 | 629 | 1190 | 1011
INT_R_X5Y47/INT_R.WW2END1->>IMUX28 | Buffer | 1.6107 | 0.007713 | 0.047 | 0.038 | 0.138 | 0.114
INT_R_X5Y47/IMUX28 | Part of wire | 0 | 0
CLBLM_R_X5Y47/CLBLM_IMUX28 | Part of wire | 0 | 0
CLBLM_R_X5Y47/CLBLM_R.CLBLM_IMUX28->CLBLM_M_C4 | PassTransistor | 0 |  | 0 | 0 | 0 | 0
CLBLM_R_X5Y47/CLBLM_M_C4 | Part of wire | 0 | 0
masterReg/i__carry__0_i_2__0/I1 | Inpin |  | 0 | 0.111 | 0.089 | 0.3 | 0.242
regReadDataA[6]: masterReg/readData1_reg[6]/Q to masterReg/i__carry__0_i_2__0/I1 sum delays
regReadDataA[6]: masterReg/readData1_reg[6]/Q to masterReg/i__carry__0_i_2__0/I1sum delays + cap delay
regReadDataA[6]: masterReg/readData1_reg[6]/Q to masterReg/i__carry__0_i_2__0/I1Total delay (from Vivado) |  |  |  | 619 | 547 | 1005 | 863
INT_R_X5Y47/INT_R.WW2END1->>WR1BEG3 | Buffer | 1.1622 | 0.008429 | 0.043 | 0.035 | 0.123 | 0.102
INT_R_X5Y47/WR1BEG3 | Part of wire | 0 | 0
INT_L_X4Y47/WR1END3 | Part of wire | 0 | 0
INT_L_X4Y47/INT_L.WR1END3->>IMUX_L38 | Buffer | 1.6107 | 0.007713 | 0.047 | 0.038 | 0.138 | 0.114
INT_L_X4Y47/IMUX_L38 | Part of wire | 0 | 0
CLBLL_L_X4Y47/CLBLL_IMUX38 | Part of wire | 0 | 0
CLBLL_L_X4Y47/CLBLL_L.CLBLL_IMUX38->CLBLL_LL_D3 | PassTransistor | 0 |  | 0 | 0 | 0 | 0
CLBLL_L_X4Y47/CLBLL_LL_D3 | Part of wire | 0 | 0
masterReg/readData2[31]_i_16/I3 | Inpin |  | 0 | 0.136 | 0.109 | 0.346 | 0.279
regReadDataA[6]: masterReg/readData1_reg[6]/Q to masterReg/readData2[31]_i_16/I3 sum delays
regReadDataA[6]: masterReg/readData1_reg[6]/Q to masterReg/readData2[31]_i_16/I3sum delays + cap delay
regReadDataA[6]: masterReg/readData1_reg[6]/Q to masterReg/readData2[31]_i_16/I3Total delay (from Vivado) |  |  |  | 703 | 618 | 1163 | 995
INT_L_X4Y47/INT_L.WR1END3->>BYP_ALT6 | Buffer | 0 | 0.00757 | 0 | 0 | 0 | 0
INT_L_X4Y47/BYP_ALT6 | Part of wire | 0 | 0
INT_L_X4Y47/INT_L.BYP_ALT6->>BYP_BOUNCE6 | Buffer | 1.4765 | 0 | 0.059 | 0.049 | 0.178 | 0.147
INT_L_X4Y47/BYP_BOUNCE6 | Part of wire | 0 | 0
INT_L_X4Y48/BYP_BOUNCE_N3_6 | Part of wire | 0 | 0
INT_L_X4Y48/INT_L.BYP_BOUNCE_N3_6->>BYP_ALT1 | Buffer | 0 | 0.00757 | 0 | 0 | 0 | 0
INT_L_X4Y48/BYP_ALT1 | Part of wire | 0 | 0
INT_L_X4Y48/INT_L.BYP_ALT1->>BYP_BOUNCE1 | Buffer | 1.4765 | 0 | 0.059 | 0.049 | 0.178 | 0.147
INT_L_X4Y48/BYP_BOUNCE1 | Part of wire | 0 | 0
INT_L_X4Y48/INT_L.BYP_BOUNCE1->>IMUX_L45 | Buffer | 1.6107 | 0.007713 | 0.047 | 0.038 | 0.138 | 0.114
INT_L_X4Y48/IMUX_L45 | Part of wire | 0 | 0
CLBLL_L_X4Y48/CLBLL_IMUX45 | Part of wire | 0 | 0
CLBLL_L_X4Y48/CLBLL_L.CLBLL_IMUX45->CLBLL_LL_D2 | PassTransistor | 0 |  | 0 | 0 | 0 | 0
CLBLL_L_X4Y48/CLBLL_LL_D2 | Part of wire | 0 | 0
masterReg/i__carry_i_1/I2 | Inpin |  | 0 | 0.213 | 0.171 | 0.509 | 0.41
regReadDataA[6]: masterReg/readData1_reg[6]/Q to masterReg/i__carry_i_1/I2 sum delays
regReadDataA[6]: masterReg/readData1_reg[6]/Q to masterReg/i__carry_i_1/I2sum delays + cap delay
regReadDataA[6]: masterReg/readData1_reg[6]/Q to masterReg/i__carry_i_1/I2Total delay (from Vivado) |  |  |  | 917 | 797 | 1595 | 1350
INT_R_X5Y47/INT_R.WW2END1->>SW2BEG1 | Buffer | 1.1851 | 0.008473 | 0.041 | 0.033 | 0.132 | 0.109
INT_R_X5Y47/SW2BEG1 | Part of wire | 0 | 0
INT_L_X4Y46/SW2END1 | Part of wire | 0 | 0
INT_R_X5Y46/SW2A1 | Part of wire | 0 | 0
INT_L_X4Y46/INT_L.SW2END1->>WL1BEG0 | Buffer | 1.1622 | 0.008429 | 0.042 | 0.034 | 0.123 | 0.102
INT_L_X4Y46/WL1BEG0 | Part of wire | 0 | 0
INT_R_X3Y46/WL1END0 | Part of wire | 0 | 0
CLBLL_L_X4Y46/CLBLL_WL1END0 | Part of wire | 0.051272 | 0.006105
CLBLM_R_X3Y46/CLBLM_WL1END0 | Part of wire | 0.058596 | 0.006105
INT_R_X3Y46/INT_R.WL1END0->>IMUX10 | Buffer | 1.6107 | 0.007713 | 0.047 | 0.038 | 0.138 | 0.114
INT_R_X3Y46/IMUX10 | Part of wire | 0 | 0
CLBLM_R_X3Y46/CLBLM_IMUX10 | Part of wire | 0 | 0
CLBLM_R_X3Y46/CLBLM_R.CLBLM_IMUX10->CLBLM_L_A4 | PassTransistor | 0 |  | 0 | 0 | 0 | 0
CLBLM_R_X3Y46/CLBLM_L_A4 | Part of wire | 0 | 0
masterReg/readData2[28]_i_13/I1 | Inpin |  | 0 | 0.107 | 0.086 | 0.284 | 0.229
regReadDataA[6]: masterReg/readData1_reg[6]/Q to masterReg/readData2[28]_i_13/I1 sum delays
regReadDataA[6]: masterReg/readData1_reg[6]/Q to masterReg/readData2[28]_i_13/I1sum delays + cap delay
regReadDataA[6]: masterReg/readData1_reg[6]/Q to masterReg/readData2[28]_i_13/I1Total delay (from Vivado) |  |  |  | 740 | 653 | 1245 | 1067
INT_L_X4Y46/INT_L.SW2END1->>IMUX_L12 | Buffer | 1.6107 | 0.007713 | 0.047 | 0.038 | 0.138 | 0.114
INT_L_X4Y46/IMUX_L12 | Part of wire | 0 | 0
CLBLL_L_X4Y46/CLBLL_IMUX12 | Part of wire | 0 | 0
CLBLL_L_X4Y46/CLBLL_L.CLBLL_IMUX12->CLBLL_LL_B6 | PassTransistor | 0 |  | 0 | 0 | 0 | 0
CLBLL_L_X4Y46/CLBLL_LL_B6 | Part of wire | 0 | 0.004545
masterReg/readData2[1]_i_14/I3 | Inpin |  | 0 | 0.001 | 0.001 | 0.002 | 0.002
regReadDataA[6]: masterReg/readData1_reg[6]/Q to masterReg/readData2[1]_i_14/I3 sum delays
regReadDataA[6]: masterReg/readData1_reg[6]/Q to masterReg/readData2[1]_i_14/I3sum delays + cap delay
regReadDataA[6]: masterReg/readData1_reg[6]/Q to masterReg/readData2[1]_i_14/I3Total delay (from Vivado) |  |  |  | 575 | 517 | 897 | 783

## Net regReadDataA_7_
Name | Type | RES | CAP | FAST_MAX | FAST_MIN | SLOW_MAX | SLOW_MIN | Downstream C | Delay from cap
CLBLM_R_X5Y42/CLBLM_M_AQ | Outpin | 1.4279 |  | 0 | 0 | 0 | 0
CLBLM_R_X5Y42/CLBLM_M_AQ | Part of wire | 0 | 0
CLBLM_R_X5Y42/CLBLM_R.CLBLM_M_AQ->CLBLM_LOGIC_OUTS4 | PassTransistor | 0 |  | 0 | 0 | 0 | 0
CLBLM_R_X5Y42/CLBLM_LOGIC_OUTS4 | Part of wire | 0 | 0
INT_R_X5Y42/LOGIC_OUTS4 | Part of wire | 0 | 0
INT_R_X5Y42/INT_R.LOGIC_OUTS4->>NN2BEG0 | Buffer | 1.1851 | 0.008473 | 0.06 | 0.05 | 0.132 | 0.109
INT_R_X5Y42/NN2BEG0 | Part of wire | 0 | 0
INT_R_X5Y44/NN2END0 | Part of wire | 0 | 0
INT_R_X5Y43/NN2END_S2_0 | Part of wire | 0 | 0
INT_R_X5Y43/NN2A0 | Part of wire | 0 | 0
INT_R_X5Y44/INT_R.NN2END0->>IMUX0 | Buffer | 1.6107 | 0.007713 | 0.047 | 0.038 | 0.138 | 0.114
INT_R_X5Y44/IMUX0 | Part of wire | 0 | 0
CLBLM_R_X5Y44/CLBLM_IMUX0 | Part of wire | 0 | 0
CLBLM_R_X5Y44/CLBLM_R.CLBLM_IMUX0->CLBLM_L_A3 | PassTransistor | 0 |  | 0 | 0 | 0 | 0
CLBLM_R_X5Y44/CLBLM_L_A3 | Part of wire | 0 | 0
masterReg/register_reg_r1_0_31_6_11_i_20/I2 | Inpin |  | 0 | 0.133 | 0.107 | 0.344 | 0.278
regReadDataA[7]: masterReg/readData1_reg[7]/Q to masterReg/register_reg_r1_0_31_6_11_i_20/I2 sum delays
regReadDataA[7]: masterReg/readData1_reg[7]/Q to masterReg/register_reg_r1_0_31_6_11_i_20/I2sum delays + cap delay
regReadDataA[7]: masterReg/readData1_reg[7]/Q to masterReg/register_reg_r1_0_31_6_11_i_20/I2Total delay (from Vivado) |  |  |  | 287 | 242 | 543 | 449
INT_R_X5Y44/INT_R.NN2END0->>NL1BEG_N3 | Buffer | 1.1622 | 0.008429 | 0.054 | 0.044 | 0.131 | 0.108
INT_R_X5Y44/NL1BEG_N3 | Part of wire | 0 | 0
INT_R_X5Y44/INT_R.NL1BEG_N3->>IMUX46 | Buffer | 1.6107 | 0.007713 | 0.047 | 0.038 | 0.138 | 0.114
INT_R_X5Y44/IMUX46 | Part of wire | 0 | 0
CLBLM_R_X5Y44/CLBLM_IMUX46 | Part of wire | 0 | 0
CLBLM_R_X5Y44/CLBLM_R.CLBLM_IMUX46->CLBLM_L_D5 | PassTransistor | 0 |  | 0 | 0 | 0 | 0
CLBLM_R_X5Y44/CLBLM_L_D5 | Part of wire | 0 | 0
masterReg/register_reg_r1_0_31_6_11_i_19/I0 | Inpin |  | 0 | 0.042 | 0.033 | 0.113 | 0.091
regReadDataA[7]: masterReg/readData1_reg[7]/Q to masterReg/register_reg_r1_0_31_6_11_i_19/I0 sum delays
regReadDataA[7]: masterReg/readData1_reg[7]/Q to masterReg/register_reg_r1_0_31_6_11_i_19/I0sum delays + cap delay
regReadDataA[7]: masterReg/readData1_reg[7]/Q to masterReg/register_reg_r1_0_31_6_11_i_19/I0Total delay (from Vivado) |  |  |  | 258 | 220 | 461 | 386
INT_R_X5Y44/INT_R.NN2END0->>NN2BEG0 | Buffer | 1.1851 | 0.008473 | 0.06 | 0.05 | 0.132 | 0.109
INT_R_X5Y44/NN2BEG0 | Part of wire | 0 | 0
INT_R_X5Y46/NN2END0 | Part of wire | 0 | 0
INT_R_X5Y45/NN2END_S2_0 | Part of wire | 0 | 0
INT_R_X5Y45/NN2A0 | Part of wire | 0 | 0
INT_R_X5Y46/INT_R.NN2END0->>WR1BEG1 | Buffer | 1.1622 | 0.008429 | 0.043 | 0.035 | 0.124 | 0.103
INT_R_X5Y46/WR1BEG1 | Part of wire | 0 | 0
INT_L_X4Y46/WR1END1 | Part of wire | 0 | 0
INT_L_X4Y46/INT_L.WR1END1->>IMUX_L18 | Buffer | 1.6107 | 0.007713 | 0.047 | 0.038 | 0.138 | 0.114
INT_L_X4Y46/IMUX_L18 | Part of wire | 0 | 0
CLBLL_L_X4Y46/CLBLL_IMUX18 | Part of wire | 0 | 0
CLBLL_L_X4Y46/CLBLL_L.CLBLL_IMUX18->CLBLL_LL_B2 | PassTransistor | 0 |  | 0 | 0 | 0 | 0
CLBLL_L_X4Y46/CLBLL_LL_B2 | Part of wire | 0 | 0.002273
masterReg/readData2[1]_i_14/I1 | Inpin |  | 0 | 0.212 | 0.17 | 0.506 | 0.408
regReadDataA[7]: masterReg/readData1_reg[7]/Q to masterReg/readData2[1]_i_14/I1 sum delays
regReadDataA[7]: masterReg/readData1_reg[7]/Q to masterReg/readData2[1]_i_14/I1sum delays + cap delay
regReadDataA[7]: masterReg/readData1_reg[7]/Q to masterReg/readData2[1]_i_14/I1Total delay (from Vivado) |  |  |  | 511 | 432 | 944 | 784
INT_L_X4Y46/INT_L.WR1END1->>WR1BEG2 | Buffer | 1.1622 | 0.008429 | 0.043 | 0.035 | 0.123 | 0.102
INT_L_X4Y46/WR1BEG2 | Part of wire | 0 | 0
INT_R_X3Y46/WR1END2 | Part of wire | 0 | 0
CLBLL_L_X4Y46/CLBLL_WR1END2 | Part of wire | 0.082696 | 0.005801
CLBLM_R_X3Y46/CLBLM_WR1END2 | Part of wire | 0.09451 | 0.005801
INT_R_X3Y46/INT_R.WR1END2->>IMUX5 | Buffer | 1.6107 | 0.007713 | 0.047 | 0.038 | 0.138 | 0.114
INT_R_X3Y46/IMUX5 | Part of wire | 0 | 0
CLBLM_R_X3Y46/CLBLM_IMUX5 | Part of wire | 0 | 0
CLBLM_R_X3Y46/CLBLM_R.CLBLM_IMUX5->CLBLM_L_A6 | PassTransistor | 0 |  | 0 | 0 | 0 | 0
CLBLM_R_X3Y46/CLBLM_L_A6 | Part of wire | 0 | 0
masterReg/readData2[28]_i_13/I3 | Inpin |  | 0 | 0.002 | 0.002 | 0.005 | 0.004
regReadDataA[7]: masterReg/readData1_reg[7]/Q to masterReg/readData2[28]_i_13/I3 sum delays
regReadDataA[7]: masterReg/readData1_reg[7]/Q to masterReg/readData2[28]_i_13/I3sum delays + cap delay
regReadDataA[7]: masterReg/readData1_reg[7]/Q to masterReg/readData2[28]_i_13/I3Total delay (from Vivado) |  |  |  | 372 | 327 | 650 | 555
INT_R_X3Y46/INT_R.WR1END2->>NL1BEG1 | Buffer | 1.1622 | 0.008429 | 0.053 | 0.044 | 0.13 | 0.107
INT_R_X3Y46/NL1BEG1 | Part of wire | 0 | 0
INT_R_X3Y47/NL1END1 | Part of wire | 0 | 0
INT_R_X3Y47/INT_R.NL1END1->>IMUX33 | Buffer | 1.6107 | 0.007713 | 0.047 | 0.038 | 0.138 | 0.114
INT_R_X3Y47/IMUX33 | Part of wire | 0 | 0
CLBLM_R_X3Y47/CLBLM_IMUX33 | Part of wire | 0 | 0
CLBLM_R_X3Y47/CLBLM_R.CLBLM_IMUX33->CLBLM_L_C1 | PassTransistor | 0 |  | 0 | 0 | 0 | 0
CLBLM_R_X3Y47/CLBLM_L_C1 | Part of wire | 0 | 0
masterReg/readData2[4]_i_10/I0 | Inpin |  | 0 | 0.215 | 0.173 | 0.517 | 0.417
regReadDataA[7]: masterReg/readData1_reg[7]/Q to masterReg/readData2[4]_i_10/I0 sum delays
regReadDataA[7]: masterReg/readData1_reg[7]/Q to masterReg/readData2[4]_i_10/I0sum delays + cap delay
regReadDataA[7]: masterReg/readData1_reg[7]/Q to masterReg/readData2[4]_i_10/I0Total delay (from Vivado) |  |  |  | 655 | 559 | 1198 | 1000
INT_R_X3Y47/INT_R.NL1END1->>NN2BEG1 | Buffer | 1.1851 | 0.008473 | 0.06 | 0.05 | 0.132 | 0.109
INT_R_X3Y47/NN2BEG1 | Part of wire | 0 | 0
INT_R_X3Y49/NN2END1 | Part of wire | 0 | 0
INT_R_X3Y48/NN2A1 | Part of wire | 0 | 0
INT_R_X3Y49/INT_R.NN2END1->>NN2BEG1 | Buffer | 1.1851 | 0.008473 | 0.06 | 0.05 | 0.132 | 0.109
INT_R_X3Y49/NN2BEG1 | Part of wire | 0 | 0
INT_R_X3Y51/NN2END1 | Part of wire | 0 | 0
BRKH_INT_X3Y49/BRKH_INT_NN2BEG1 | Part of wire | 0.00523 | 0.001
INT_R_X3Y50/NN2A1 | Part of wire | 0 | 0
INT_R_X3Y51/INT_R.NN2END1->>EE2BEG1 | Buffer | 1.1851 | 0.008473 | 0.061 | 0.05 | 0.139 | 0.115
INT_R_X3Y51/EE2BEG1 | Part of wire | 0 | 0
INT_R_X5Y51/EE2END1 | Part of wire | 0 | 0
CLBLM_R_X3Y51/CLBLM_EE2BEG1 | Part of wire | 0 | 0
CLBLL_L_X4Y51/CLBLL_EE2BEG1 | Part of wire | 0 | 0
INT_L_X4Y51/EE2A1 | Part of wire | 0 | 0
INT_R_X5Y51/INT_R.EE2END1->>WR1BEG2 | Buffer | 1.1622 | 0.008429 | 0.043 | 0.035 | 0.123 | 0.102
INT_R_X5Y51/WR1BEG2 | Part of wire | 0 | 0
INT_L_X4Y51/WR1END2 | Part of wire | 0 | 0
INT_L_X4Y51/INT_L.WR1END2->>IMUX_L13 | Buffer | 1.6107 | 0.007713 | 0.047 | 0.038 | 0.138 | 0.114
INT_L_X4Y51/IMUX_L13 | Part of wire | 0 | 0
CLBLL_L_X4Y51/CLBLL_IMUX13 | Part of wire | 0 | 0
CLBLL_L_X4Y51/CLBLL_L.CLBLL_IMUX13->CLBLL_L_B6 | PassTransistor | 0 |  | 0 | 0 | 0 | 0
CLBLL_L_X4Y51/CLBLL_L_B6 | Part of wire | 0 | 0
masterReg/readData2[29]_i_13/I1 | Inpin |  | 0 | 0.001 | 0.001 | 0.002 | 0.002
regReadDataA[7]: masterReg/readData1_reg[7]/Q to masterReg/readData2[29]_i_13/I1 sum delays
regReadDataA[7]: masterReg/readData1_reg[7]/Q to masterReg/readData2[29]_i_13/I1sum delays + cap delay
regReadDataA[7]: masterReg/readData1_reg[7]/Q to masterReg/readData2[29]_i_13/I1Total delay (from Vivado) |  |  |  | 710 | 617 | 1242 | 1053
INT_R_X3Y51/INT_R.NN2END1->>IMUX25 | Buffer | 1.6107 | 0.007713 | 0.047 | 0.038 | 0.138 | 0.114
INT_R_X3Y51/IMUX25 | Part of wire | 0 | 0
CLBLM_R_X3Y51/CLBLM_IMUX25 | Part of wire | 0 | 0
CLBLM_R_X3Y51/CLBLM_R.CLBLM_IMUX25->CLBLM_L_B5 | PassTransistor | 0 |  | 0 | 0 | 0 | 0
CLBLM_R_X3Y51/CLBLM_L_B5 | Part of wire | 0 | 0
masterReg/led_OBUF[7]_inst_i_1/I2 | Inpin |  | 0 | 0.043 | 0.034 | 0.116 | 0.093
regReadDataA[7]: masterReg/readData1_reg[7]/Q to masterReg/led_OBUF[7]_inst_i_1/I2 sum delays
regReadDataA[7]: masterReg/readData1_reg[7]/Q to masterReg/led_OBUF[7]_inst_i_1/I2sum delays + cap delay
regReadDataA[7]: masterReg/readData1_reg[7]/Q to masterReg/led_OBUF[7]_inst_i_1/I2Total delay (from Vivado) |  |  |  | 631 | 548 | 1106 | 935
INT_R_X5Y46/INT_R.NN2END0->>NR1BEG0 | Buffer | 1.1622 | 0.008429 | 0.056 | 0.046 | 0.132 | 0.109
INT_R_X5Y46/NR1BEG0 | Part of wire | 0 | 0
INT_R_X5Y47/NR1END0 | Part of wire | 0 | 0
INT_R_X5Y47/INT_R.NR1END0->>IMUX41 | Buffer | 1.6107 | 0.007713 | 0.047 | 0.038 | 0.138 | 0.114
INT_R_X5Y47/IMUX41 | Part of wire | 0 | 0
CLBLM_R_X5Y47/CLBLM_IMUX41 | Part of wire | 0 | 0
CLBLM_R_X5Y47/CLBLM_R.CLBLM_IMUX41->CLBLM_L_D1 | PassTransistor | 0 |  | 0 | 0 | 0 | 0
CLBLM_R_X5Y47/CLBLM_L_D1 | Part of wire | 0 | 0
masterReg/result0_carry__0_i_1/I0 | Inpin |  | 0 | 0.216 | 0.174 | 0.522 | 0.421
regReadDataA[7]: masterReg/readData1_reg[7]/Q to masterReg/result0_carry__0_i_1/I0 sum delays
regReadDataA[7]: masterReg/readData1_reg[7]/Q to masterReg/result0_carry__0_i_1/I0sum delays + cap delay
regReadDataA[7]: masterReg/readData1_reg[7]/Q to masterReg/result0_carry__0_i_1/I0Total delay (from Vivado) |  |  |  | 530 | 449 | 958 | 795
INT_R_X5Y47/INT_R.NR1END0->>NL1BEG_N3 | Buffer | 1.1622 | 0.008429 | 0.054 | 0.044 | 0.131 | 0.108
INT_R_X5Y47/NL1BEG_N3 | Part of wire | 0 | 0
INT_R_X5Y47/INT_R.NL1BEG_N3->>BYP_ALT6 | Buffer | 0 | 0.00757 | 0 | 0 | 0 | 0
INT_R_X5Y47/BYP_ALT6 | Part of wire | 0 | 0
INT_R_X5Y47/INT_R.BYP_ALT6->>BYP6 | Buffer | 3.4899 | 0 | 0.055 | 0.045 | 0.179 | 0.148
INT_R_X5Y47/BYP6 | Part of wire | 0 | 0
CLBLM_R_X5Y47/CLBLM_BYP6 | Part of wire | 0 | 0
CLBLM_R_X5Y47/CLBLM_R.CLBLM_BYP6->CLBLM_M_DX | PassTransistor | 0 |  | 0 | 0 | 0 | 0
CLBLM_R_X5Y47/CLBLM_M_DX | Part of wire | 0 | 0
ALU1/result0_inferred__0/i__carry__0/DI[3] | Inpin |  | 0 | 0 | 0 | 0 | 0
regReadDataA[7]: masterReg/readData1_reg[7]/Q to ALU1/result0_inferred__0/i__carry__0/DI[3] sum delays
regReadDataA[7]: masterReg/readData1_reg[7]/Q to ALU1/result0_inferred__0/i__carry__0/DI[3]sum delays + cap delay
regReadDataA[7]: masterReg/readData1_reg[7]/Q to ALU1/result0_inferred__0/i__carry__0/DI[3]Total delay (from Vivado) |  |  |  | 392 | 342 | 667 | 567
INT_R_X5Y47/INT_R.BYP_ALT6->>BYP_BOUNCE6 | Buffer | 1.4765 | 0 | 0.059 | 0.049 | 0.178 | 0.147
INT_R_X5Y47/BYP_BOUNCE6 | Part of wire | 0 | 0
INT_R_X5Y48/BYP_BOUNCE_N3_6 | Part of wire | 0 | 0
INT_R_X5Y47/INT_R.BYP_BOUNCE6->>BYP_ALT7 | Buffer | 0 | 0.00757 | 0 | 0 | 0 | 0
INT_R_X5Y47/BYP_ALT7 | Part of wire | 0 | 0
INT_R_X5Y47/INT_R.BYP_ALT7->>BYP7 | Buffer | 3.4899 | 0 | 0.055 | 0.045 | 0.179 | 0.148
INT_R_X5Y47/BYP7 | Part of wire | 0 | 0
CLBLM_R_X5Y47/CLBLM_BYP7 | Part of wire | 0 | 0
CLBLM_R_X5Y47/CLBLM_R.CLBLM_BYP7->CLBLM_L_DX | PassTransistor | 0 |  | 0 | 0 | 0 | 0
CLBLM_R_X5Y47/CLBLM_L_DX | Part of wire | 0 | 0
ALU1/result0_carry__0/DI[3] | Inpin |  | 0 | 0 | 0 | 0 | 0
regReadDataA[7]: masterReg/readData1_reg[7]/Q to ALU1/result0_carry__0/DI[3] sum delays
regReadDataA[7]: masterReg/readData1_reg[7]/Q to ALU1/result0_carry__0/DI[3]sum delays + cap delay
regReadDataA[7]: masterReg/readData1_reg[7]/Q to ALU1/result0_carry__0/DI[3]Total delay (from Vivado) |  |  |  | 461 | 401 | 810 | 686
INT_R_X5Y47/INT_R.NL1BEG_N3->>IMUX38 | Buffer | 1.6107 | 0.007713 | 0.047 | 0.038 | 0.138 | 0.114
INT_R_X5Y47/IMUX38 | Part of wire | 0 | 0
CLBLM_R_X5Y47/CLBLM_IMUX38 | Part of wire | 0 | 0
CLBLM_R_X5Y47/CLBLM_R.CLBLM_IMUX38->CLBLM_M_D3 | PassTransistor | 0 |  | 0 | 0 | 0 | 0
CLBLM_R_X5Y47/CLBLM_M_D3 | Part of wire | 0 | 0
masterReg/i__carry__0_i_1__0/I1 | Inpin |  | 0 | 0.144 | 0.088 | 0.377 | 0.209
regReadDataA[7]: masterReg/readData1_reg[7]/Q to masterReg/i__carry__0_i_1__0/I1 sum delays
regReadDataA[7]: masterReg/readData1_reg[7]/Q to masterReg/i__carry__0_i_1__0/I1sum delays + cap delay
regReadDataA[7]: masterReg/readData1_reg[7]/Q to masterReg/i__carry__0_i_1__0/I1Total delay (from Vivado) |  |  |  | 528 | 423 | 945 | 711
INT_R_X5Y47/INT_R.NR1END0->>NW2BEG0 | Buffer | 1.1851 | 0.008473 | 0.041 | 0.033 | 0.137 | 0.113
INT_R_X5Y47/NW2BEG0 | Part of wire | 0 | 0
INT_L_X4Y48/NW2END0 | Part of wire | 0 | 0
INT_L_X4Y47/NW2END_S0_0 | Part of wire | 0 | 0
INT_R_X5Y48/NW2A0 | Part of wire | 0 | 0
INT_L_X4Y48/INT_L.NW2END0->>IMUX_L40 | Buffer | 1.6107 | 0.007713 | 0.047 | 0.038 | 0.138 | 0.114
INT_L_X4Y48/IMUX_L40 | Part of wire | 0 | 0
CLBLL_L_X4Y48/CLBLL_IMUX40 | Part of wire | 0 | 0
CLBLL_L_X4Y48/CLBLL_L.CLBLL_IMUX40->CLBLL_LL_D1 | PassTransistor | 0 |  | 0 | 0 | 0 | 0
CLBLL_L_X4Y48/CLBLL_LL_D1 | Part of wire | 0 | 0
masterReg/i__carry_i_5/I3 | Inpin |  | 0 | 0.216 | 0.174 | 0.522 | 0.421
regReadDataA[7]: masterReg/readData1_reg[7]/Q to masterReg/i__carry_i_5/I3 sum delays
regReadDataA[7]: masterReg/readData1_reg[7]/Q to masterReg/i__carry_i_5/I3sum delays + cap delay
regReadDataA[7]: masterReg/readData1_reg[7]/Q to masterReg/i__carry_i_5/I3Total delay (from Vivado) |  |  |  | 588 | 499 | 1086 | 903
INT_L_X4Y47/INT_L.NW2END_S0_0->>IMUX_L47 | Buffer | 1.6107 | 0.007713 | 0.047 | 0.038 | 0.138 | 0.114
INT_L_X4Y47/IMUX_L47 | Part of wire | 0 | 0
CLBLL_L_X4Y47/CLBLL_IMUX47 | Part of wire | 0 | 0
CLBLL_L_X4Y47/CLBLL_L.CLBLL_IMUX47->CLBLL_LL_D5 | PassTransistor | 0 |  | 0 | 0 | 0 | 0
CLBLL_L_X4Y47/CLBLL_LL_D5 | Part of wire | 0 | 0.007955
masterReg/readData2[31]_i_16/I5 | Inpin |  | 0 | 0.042 | 0.033 | 0.113 | 0.091
regReadDataA[7]: masterReg/readData1_reg[7]/Q to masterReg/readData2[31]_i_16/I5 sum delays
regReadDataA[7]: masterReg/readData1_reg[7]/Q to masterReg/readData2[31]_i_16/I5sum delays + cap delay
regReadDataA[7]: masterReg/readData1_reg[7]/Q to masterReg/readData2[31]_i_16/I5Total delay (from Vivado) |  |  |  | 424 | 368 | 748 | 633
INT_R_X5Y44/INT_R.NN2END0->>NE2BEG0 | Buffer | 1.1851 | 0.008473 | 0.041 | 0.033 | 0.134 | 0.111
INT_R_X5Y44/NE2BEG0 | Part of wire | 0 | 0
INT_L_X6Y45/NE2END0 | Part of wire | 0 | 0
INT_L_X6Y44/NE2END_S3_0 | Part of wire | 0 | 0
INT_R_X5Y45/NE2A0 | Part of wire | 0 | 0
CLBLM_R_X5Y45/CLBLM_NE2A0 | Part of wire | 0.10009 | 0.005469
VBRK_X18Y47/VBRK_NE2A0 | Part of wire | 0.01211 | 0.00162
BRAM_L_X6Y45/BRAM_NE2A0_0 | Part of wire | 0.26892 | 0.06043
BRAM_INT_INTERFACE_L_X6Y45/INT_INTERFACE_NE2A0 | Part of wire | 0 | 0
INT_L_X6Y45/INT_L.NE2END0->>EE2BEG0 | Buffer | 1.1851 | 0.008473 | 0.061 | 0.05 | 0.139 | 0.115
INT_L_X6Y45/EE2BEG0 | Part of wire | 0 | 0
INT_L_X8Y45/EE2END0 | Part of wire | 0 | 0
INT_R_X7Y45/EE2A0 | Part of wire | 0 | 0
CLBLM_R_X7Y45/CLBLM_EE2A0 | Part of wire | 0 | 0
CLBLM_L_X8Y45/CLBLM_EE2A0 | Part of wire | 0 | 0
INT_L_X8Y45/INT_L.EE2END0->>IMUX_L8 | Buffer | 1.6107 | 0.007713 | 0.047 | 0.038 | 0.138 | 0.114
INT_L_X8Y45/IMUX_L8 | Part of wire | 0 | 0
CLBLM_L_X8Y45/CLBLM_IMUX8 | Part of wire | 0 | 0
CLBLM_L_X8Y45/CLBLM_L.CLBLM_IMUX8->CLBLM_M_A5 | PassTransistor | 0 |  | 0 | 0 | 0 | 0
CLBLM_L_X8Y45/CLBLM_M_A5 | Part of wire | 0 | 0
masterReg/register_reg_r1_0_31_0_5_i_57/I3 | Inpin |  | 0 | 0.048 | 0.038 | 0.126 | 0.102
regReadDataA[7]: masterReg/readData1_reg[7]/Q to masterReg/register_reg_r1_0_31_0_5_i_57/I3 sum delays
regReadDataA[7]: masterReg/readData1_reg[7]/Q to masterReg/register_reg_r1_0_31_0_5_i_57/I3sum delays + cap delay
regReadDataA[7]: masterReg/readData1_reg[7]/Q to masterReg/register_reg_r1_0_31_0_5_i_57/I3Total delay (from Vivado) |  |  |  | 423 | 375 | 702 | 606
INT_L_X6Y45/INT_L.NE2END0->>NN2BEG0 | Buffer | 1.1851 | 0.008473 | 0.06 | 0.05 | 0.132 | 0.109
INT_L_X6Y45/NN2BEG0 | Part of wire | 0 | 0
INT_L_X6Y47/NN2END0 | Part of wire | 0 | 0
INT_L_X6Y46/NN2END_S2_0 | Part of wire | 0 | 0
INT_L_X6Y46/NN2A0 | Part of wire | 0 | 0
INT_L_X6Y47/INT_L.NN2END0->>EE2BEG0 | Buffer | 1.1851 | 0.008473 | 0.061 | 0.05 | 0.139 | 0.115
INT_L_X6Y47/EE2BEG0 | Part of wire | 0 | 0
INT_L_X8Y47/EE2END0 | Part of wire | 0 | 0
INT_R_X7Y47/EE2A0 | Part of wire | 0 | 0
CLBLM_R_X7Y47/CLBLM_EE2A0 | Part of wire | 0 | 0
CLBLM_L_X8Y47/CLBLM_EE2A0 | Part of wire | 0 | 0
INT_L_X8Y47/INT_L.EE2END0->>IMUX_L33 | Buffer | 1.6107 | 0.007713 | 0.047 | 0.038 | 0.138 | 0.114
INT_L_X8Y47/IMUX_L33 | Part of wire | 0 | 0
CLBLM_L_X8Y47/CLBLM_IMUX33 | Part of wire | 0 | 0
CLBLM_L_X8Y47/CLBLM_L.CLBLM_IMUX33->CLBLM_L_C1 | PassTransistor | 0 |  | 0 | 0 | 0 | 0
CLBLM_L_X8Y47/CLBLM_L_C1 | Part of wire | 0 | 0
masterReg/register_reg_r1_0_31_0_5_i_49/I5 | Inpin |  | 0 | 0.215 | 0.173 | 0.517 | 0.417
regReadDataA[7]: masterReg/readData1_reg[7]/Q to masterReg/register_reg_r1_0_31_0_5_i_49/I5 sum delays
regReadDataA[7]: masterReg/readData1_reg[7]/Q to masterReg/register_reg_r1_0_31_0_5_i_49/I5sum delays + cap delay
regReadDataA[7]: masterReg/readData1_reg[7]/Q to masterReg/register_reg_r1_0_31_0_5_i_49/I5Total delay (from Vivado) |  |  |  | 668 | 578 | 1164 | 982
INT_L_X8Y47/INT_L.EE2END0->>NR1BEG0 | Buffer | 1.1622 | 0.008429 | 0.056 | 0.046 | 0.132 | 0.109
INT_L_X8Y47/NR1BEG0 | Part of wire | 0 | 0
INT_L_X8Y48/NR1END0 | Part of wire | 0 | 0
INT_L_X8Y48/INT_L.NR1END0->>BYP_ALT0 | Buffer | 0 | 0.00757 | 0 | 0 | 0 | 0
INT_L_X8Y48/BYP_ALT0 | Part of wire | 0 | 0
INT_L_X8Y48/INT_L.BYP_ALT0->>BYP_BOUNCE0 | Buffer | 1.4765 | 0 | 0.059 | 0.049 | 0.178 | 0.147
INT_L_X8Y48/BYP_BOUNCE0 | Part of wire | 0 | 0
INT_L_X8Y48/INT_L.BYP_BOUNCE0->>IMUX_L36 | Buffer | 1.6107 | 0.007713 | 0.047 | 0.038 | 0.138 | 0.114
INT_L_X8Y48/IMUX_L36 | Part of wire | 0 | 0
CLBLM_L_X8Y48/CLBLM_IMUX36 | Part of wire | 0 | 0
CLBLM_L_X8Y48/CLBLM_L.CLBLM_IMUX36->CLBLM_L_D2 | PassTransistor | 0 |  | 0 | 0 | 0 | 0
CLBLM_L_X8Y48/CLBLM_L_D2 | Part of wire | 0 | 0
masterReg/readData2[30]_i_13/I0 | Inpin |  | 0 | 0.213 | 0.171 | 0.509 | 0.41
regReadDataA[7]: masterReg/readData1_reg[7]/Q to masterReg/readData2[30]_i_13/I0 sum delays
regReadDataA[7]: masterReg/readData1_reg[7]/Q to masterReg/readData2[30]_i_13/I0sum delays + cap delay
regReadDataA[7]: masterReg/readData1_reg[7]/Q to masterReg/readData2[30]_i_13/I0Total delay (from Vivado) |  |  |  | 799 | 689 | 1414 | 1191

## Net regReadDataA_8_
Name | Type | RES | CAP | FAST_MAX | FAST_MIN | SLOW_MAX | SLOW_MIN | Downstream C | Delay from cap
CLBLM_L_X8Y42/CLBLM_M_AQ | Outpin | 1.4279 |  | 0 | 0 | 0 | 0
CLBLM_L_X8Y42/CLBLM_M_AQ | Part of wire | 0 | 0
CLBLM_L_X8Y42/CLBLM_L.CLBLM_M_AQ->CLBLM_LOGIC_OUTS4 | PassTransistor | 0 |  | 0 | 0 | 0 | 0
CLBLM_L_X8Y42/CLBLM_LOGIC_OUTS4 | Part of wire | 0 | 0
INT_L_X8Y42/LOGIC_OUTS_L4 | Part of wire | 0 | 0
INT_L_X8Y42/INT_L.LOGIC_OUTS_L4->>WW2BEG0 | Buffer | 1.1851 | 0.008473 | 0.063 | 0.052 | 0.143 | 0.118
INT_L_X8Y42/WW2BEG0 | Part of wire | 0 | 0
INT_L_X6Y42/WW2END0 | Part of wire | 0 | 0
CLBLM_L_X8Y42/CLBLM_WW2A0 | Part of wire | 0 | 0
CLBLM_R_X7Y42/CLBLM_WW2A0 | Part of wire | 0 | 0
INT_R_X7Y42/WW2A0 | Part of wire | 0 | 0
INT_L_X6Y42/INT_L.WW2END0->>NW6BEG1 | Buffer | 1.5845 | 0.009979 | 0.075 | 0.062 | 0.175 | 0.144
INT_L_X6Y42/NW6BEG1 | Part of wire | 0 | 0
INT_L_X4Y46/NW6END1 | Part of wire | 0 | 0
BRAM_INT_INTERFACE_L_X6Y42/INT_INTERFACE_NW4A1 | Part of wire | 0 | 0
BRAM_L_X6Y40/BRAM_NW4A1_2 | Part of wire | 0.26892 | 0.05566
VBRK_X18Y44/VBRK_NW4A1 | Part of wire | 0.01211 | 0.00162
CLBLM_R_X5Y42/CLBLM_NW4A1 | Part of wire | 0 | 0
INT_R_X5Y42/NW6A1 | Part of wire | 0 | 0
INT_R_X5Y43/NW6B1 | Part of wire | 0 | 0
INT_R_X5Y44/NW6C1 | Part of wire | 0 | 0
INT_R_X5Y45/NW6D1 | Part of wire | 0 | 0
INT_R_X5Y46/NW6E1 | Part of wire | 0 | 0
INT_L_X4Y46/INT_L.NW6END1->>WL1BEG_N3 | Buffer | 1.1622 | 0.008429 | 0.042 | 0.034 | 0.124 | 0.103
INT_L_X4Y46/WL1BEG_N3 | Part of wire | 0 | 0
INT_R_X3Y45/WL1END3 | Part of wire | 0 | 0
INT_R_X3Y46/WL1END_N1_3 | Part of wire | 0 | 0
INT_L_X4Y45/WL1BEG3 | Part of wire | 0 | 0
CLBLL_L_X4Y45/CLBLL_WL1END3 | Part of wire | 0.051272 | 0.006105
CLBLM_R_X3Y45/CLBLM_WL1END3 | Part of wire | 0.058596 | 0.006105
INT_R_X3Y46/INT_R.WL1END_N1_3->>IMUX0 | Buffer | 1.6107 | 0.007713 | 0.047 | 0.038 | 0.138 | 0.114
INT_R_X3Y46/IMUX0 | Part of wire | 0 | 0
CLBLM_R_X3Y46/CLBLM_IMUX0 | Part of wire | 0 | 0
CLBLM_R_X3Y46/CLBLM_R.CLBLM_IMUX0->CLBLM_L_A3 | PassTransistor | 0 |  | 0 | 0 | 0 | 0
CLBLM_R_X3Y46/CLBLM_L_A3 | Part of wire | 0 | 0
masterReg/readData2[28]_i_13/I5 | Inpin |  | 0 | 0.133 | 0.107 | 0.344 | 0.278
regReadDataA[8]: masterReg/readData1_reg[8]/Q to masterReg/readData2[28]_i_13/I5 sum delays
regReadDataA[8]: masterReg/readData1_reg[8]/Q to masterReg/readData2[28]_i_13/I5sum delays + cap delay
regReadDataA[8]: masterReg/readData1_reg[8]/Q to masterReg/readData2[28]_i_13/I5Total delay (from Vivado) |  |  |  | 526 | 459 | 908 | 771
INT_L_X8Y42/INT_L.LOGIC_OUTS_L4->>NN2BEG0 | Buffer | 1.1851 | 0.008473 | 0.06 | 0.05 | 0.132 | 0.109
INT_L_X8Y42/NN2BEG0 | Part of wire | 0 | 0
INT_L_X8Y44/NN2END0 | Part of wire | 0 | 0
INT_L_X8Y43/NN2END_S2_0 | Part of wire | 0 | 0
INT_L_X8Y43/NN2A0 | Part of wire | 0 | 0
INT_L_X8Y44/INT_L.NN2END0->>WR1BEG1 | Buffer | 1.1622 | 0.008429 | 0.043 | 0.035 | 0.124 | 0.103
INT_L_X8Y44/WR1BEG1 | Part of wire | 0 | 0
INT_R_X7Y44/WR1END1 | Part of wire | 0 | 0
CLBLM_L_X8Y44/CLBLM_WR1END1 | Part of wire | 0.09451 | 0.005801
CLBLM_R_X7Y44/CLBLM_WR1END1 | Part of wire | 0.09451 | 0.005801
INT_R_X7Y44/INT_R.WR1END1->>IMUX10 | Buffer | 1.6107 | 0.007713 | 0.047 | 0.038 | 0.138 | 0.114
INT_R_X7Y44/IMUX10 | Part of wire | 0 | 0
CLBLM_R_X7Y44/CLBLM_IMUX10 | Part of wire | 0 | 0
CLBLM_R_X7Y44/CLBLM_R.CLBLM_IMUX10->CLBLM_L_A4 | PassTransistor | 0 |  | 0 | 0 | 0 | 0
CLBLM_R_X7Y44/CLBLM_L_A4 | Part of wire | 0 | 0
masterReg/register_reg_r1_0_31_6_11_i_26/I2 | Inpin |  | 0 | 0.107 | 0.086 | 0.284 | 0.229
regReadDataA[8]: masterReg/readData1_reg[8]/Q to masterReg/register_reg_r1_0_31_6_11_i_26/I2 sum delays
regReadDataA[8]: masterReg/readData1_reg[8]/Q to masterReg/register_reg_r1_0_31_6_11_i_26/I2sum delays + cap delay
regReadDataA[8]: masterReg/readData1_reg[8]/Q to masterReg/register_reg_r1_0_31_6_11_i_26/I2Total delay (from Vivado) |  |  |  | 343 | 295 | 633 | 531
INT_R_X7Y44/INT_R.WR1END1->>IMUX41 | Buffer | 1.6107 | 0.007713 | 0.047 | 0.038 | 0.138 | 0.114
INT_R_X7Y44/IMUX41 | Part of wire | 0 | 0
CLBLM_R_X7Y44/CLBLM_IMUX41 | Part of wire | 0 | 0
CLBLM_R_X7Y44/CLBLM_R.CLBLM_IMUX41->CLBLM_L_D1 | PassTransistor | 0 |  | 0 | 0 | 0 | 0
CLBLM_R_X7Y44/CLBLM_L_D1 | Part of wire | 0 | 0
masterReg/register_reg_r1_0_31_6_11_i_25/I0 | Inpin |  | 0 | 0.216 | 0.174 | 0.522 | 0.421
regReadDataA[8]: masterReg/readData1_reg[8]/Q to masterReg/register_reg_r1_0_31_6_11_i_25/I0 sum delays
regReadDataA[8]: masterReg/readData1_reg[8]/Q to masterReg/register_reg_r1_0_31_6_11_i_25/I0sum delays + cap delay
regReadDataA[8]: masterReg/readData1_reg[8]/Q to masterReg/register_reg_r1_0_31_6_11_i_25/I0Total delay (from Vivado) |  |  |  | 452 | 383 | 842 | 699
INT_R_X7Y44/INT_R.WR1END1->>NW2BEG1 | Buffer | 1.1851 | 0.008473 | 0.041 | 0.033 | 0.137 | 0.113
INT_R_X7Y44/NW2BEG1 | Part of wire | 0 | 0
INT_L_X6Y45/NW2END1 | Part of wire | 0 | 0
INT_R_X7Y45/NW2A1 | Part of wire | 0 | 0
INT_L_X6Y45/INT_L.NW2END1->>WR1BEG2 | Buffer | 1.1622 | 0.008429 | 0.043 | 0.035 | 0.123 | 0.102
INT_L_X6Y45/WR1BEG2 | Part of wire | 0 | 0
INT_R_X5Y45/WR1END2 | Part of wire | 0 | 0
BRAM_INT_INTERFACE_L_X6Y45/INT_INTERFACE_WR1END2 | Part of wire | 0 | 0
BRAM_L_X6Y45/BRAM_WR1END2_0 | Part of wire | 0.26892 | 0.064292
VBRK_X18Y47/VBRK_WR1END2 | Part of wire | 0.01211 | 0.00162
CLBLM_R_X5Y45/CLBLM_WR1END2 | Part of wire | 0.09451 | 0.005801
INT_R_X5Y45/INT_R.WR1END2->>WW2BEG1 | Buffer | 1.1851 | 0.008473 | 0.063 | 0.052 | 0.143 | 0.118
INT_R_X5Y45/WW2BEG1 | Part of wire | 0 | 0
INT_R_X3Y45/WW2END1 | Part of wire | 0 | 0
INT_L_X4Y45/WW2A1 | Part of wire | 0 | 0
CLBLL_L_X4Y45/CLBLL_WW2END1 | Part of wire | 0 | 0
CLBLM_R_X3Y45/CLBLM_WW2END1 | Part of wire | 0 | 0
INT_R_X3Y45/INT_R.WW2END1->>NN6BEG2 | Buffer | 1.5845 | 0.009979 | 0.084 | 0.069 | 0.185 | 0.153
INT_R_X3Y45/NN6BEG2 | Part of wire | 0 | 0
INT_R_X3Y51/NN6END2 | Part of wire | 0 | 0
INT_R_X3Y46/NN6A2 | Part of wire | 0 | 0
INT_R_X3Y47/NN6B2 | Part of wire | 0 | 0
INT_R_X3Y48/NN6C2 | Part of wire | 0 | 0
INT_R_X3Y49/NN6D2 | Part of wire | 0 | 0
BRKH_INT_X3Y49/BRKH_INT_NN6D2 | Part of wire | 0.00523 | 0.001
INT_R_X3Y50/NN6E2 | Part of wire | 0 | 0
INT_R_X3Y51/INT_R.NN6END2->>EL1BEG1 | Buffer | 1.1622 | 0.008429 | 0.043 | 0.035 | 0.124 | 0.103
INT_R_X3Y51/EL1BEG1 | Part of wire | 0 | 0
INT_L_X4Y51/EL1END1 | Part of wire | 0 | 0
CLBLM_R_X3Y51/CLBLM_EL1BEG1 | Part of wire | 0.052151 | 0.00469
CLBLL_L_X4Y51/CLBLL_EL1BEG1 | Part of wire | 0.045632 | 0.00469
INT_L_X4Y51/INT_L.EL1END1->>IMUX_L25 | Buffer | 1.6107 | 0.007713 | 0.047 | 0.038 | 0.138 | 0.114
INT_L_X4Y51/IMUX_L25 | Part of wire | 0 | 0
CLBLL_L_X4Y51/CLBLL_IMUX25 | Part of wire | 0 | 0
CLBLL_L_X4Y51/CLBLL_L.CLBLL_IMUX25->CLBLL_L_B5 | PassTransistor | 0 |  | 0 | 0 | 0 | 0
CLBLL_L_X4Y51/CLBLL_L_B5 | Part of wire | 0 | 0
masterReg/readData2[29]_i_13/I3 | Inpin |  | 0 | 0.043 | 0.034 | 0.116 | 0.093
regReadDataA[8]: masterReg/readData1_reg[8]/Q to masterReg/readData2[29]_i_13/I3 sum delays
regReadDataA[8]: masterReg/readData1_reg[8]/Q to masterReg/readData2[29]_i_13/I3sum delays + cap delay
regReadDataA[8]: masterReg/readData1_reg[8]/Q to masterReg/readData2[29]_i_13/I3Total delay (from Vivado) |  |  |  | 718 | 632 | 1245 | 1066
INT_R_X5Y45/INT_R.WR1END2->>NW2BEG2 | Buffer | 1.1851 | 0.008473 | 0.043 | 0.035 | 0.14 | 0.116
INT_R_X5Y45/NW2BEG2 | Part of wire | 0 | 0
INT_L_X4Y46/NW2END2 | Part of wire | 0 | 0
INT_R_X5Y46/NW2A2 | Part of wire | 0 | 0
INT_L_X4Y46/INT_L.NW2END2->>IMUX_L43 | Buffer | 1.6107 | 0.007713 | 0.047 | 0.038 | 0.138 | 0.114
INT_L_X4Y46/IMUX_L43 | Part of wire | 0 | 0
CLBLL_L_X4Y46/CLBLL_IMUX43 | Part of wire | 0 | 0
CLBLL_L_X4Y46/CLBLL_L.CLBLL_IMUX43->CLBLL_LL_D6 | PassTransistor | 0 |  | 0 | 0 | 0 | 0
CLBLL_L_X4Y46/CLBLL_LL_D6 | Part of wire | 0 | 0.004545
masterReg/readData2[8]_i_11/I5 | Inpin |  | 0 | 0.003 | 0.003 | 0.005 | 0.004
regReadDataA[8]: masterReg/readData1_reg[8]/Q to masterReg/readData2[8]_i_11/I5 sum delays
regReadDataA[8]: masterReg/readData1_reg[8]/Q to masterReg/readData2[8]_i_11/I5sum delays + cap delay
regReadDataA[8]: masterReg/readData1_reg[8]/Q to masterReg/readData2[8]_i_11/I5Total delay (from Vivado) |  |  |  | 501 | 450 | 868 | 753
INT_L_X8Y44/INT_L.NN2END0->>NL1BEG_N3 | Buffer | 1.1622 | 0.008429 | 0.054 | 0.044 | 0.131 | 0.108
INT_L_X8Y44/NL1BEG_N3 | Part of wire | 0 | 0
INT_L_X8Y44/INT_L.NL1BEG_N3->>NR1BEG3 | Buffer | 1.1622 | 0.008429 | 0.056 | 0.046 | 0.131 | 0.108
INT_L_X8Y44/NR1BEG3 | Part of wire | 0 | 0
INT_L_X8Y45/NR1END3 | Part of wire | 0 | 0
INT_L_X8Y45/INT_L.NR1END3->>IMUX_L7 | Buffer | 1.6107 | 0.007713 | 0.047 | 0.038 | 0.138 | 0.114
INT_L_X8Y45/IMUX_L7 | Part of wire | 0 | 0
CLBLM_L_X8Y45/CLBLM_IMUX7 | Part of wire | 0 | 0
CLBLM_L_X8Y45/CLBLM_L.CLBLM_IMUX7->CLBLM_M_A1 | PassTransistor | 0 |  | 0 | 0 | 0 | 0
CLBLM_L_X8Y45/CLBLM_M_A1 | Part of wire | 0 | 0
masterReg/register_reg_r1_0_31_0_5_i_57/I1 | Inpin |  | 0 | 0.225 | 0.18 | 0.531 | 0.428
regReadDataA[8]: masterReg/readData1_reg[8]/Q to masterReg/register_reg_r1_0_31_0_5_i_57/I1 sum delays
regReadDataA[8]: masterReg/readData1_reg[8]/Q to masterReg/register_reg_r1_0_31_0_5_i_57/I1sum delays + cap delay
regReadDataA[8]: masterReg/readData1_reg[8]/Q to masterReg/register_reg_r1_0_31_0_5_i_57/I1Total delay (from Vivado) |  |  |  | 518 | 434 | 940 | 778
INT_L_X8Y45/INT_L.NR1END3->>WR1BEG_S0 | Buffer | 1.1622 | 0.008429 | 0.043 | 0.035 | 0.124 | 0.103
INT_L_X8Y45/WR1BEG_S0 | Part of wire | 0 | 0
INT_R_X7Y46/WR1END0 | Part of wire | 0 | 0
INT_R_X7Y45/WR1END_S1_0 | Part of wire | 0 | 0
INT_L_X8Y46/WR1BEG0 | Part of wire | 0 | 0
CLBLM_L_X8Y46/CLBLM_WR1END0 | Part of wire | 0.09451 | 0.005801
CLBLM_R_X7Y46/CLBLM_WR1END0 | Part of wire | 0.09451 | 0.005801
INT_R_X7Y46/INT_R.WR1END0->>WR1BEG1 | Buffer | 1.1622 | 0.008429 | 0.043 | 0.035 | 0.124 | 0.103
INT_R_X7Y46/WR1BEG1 | Part of wire | 0 | 0
INT_L_X6Y46/WR1END1 | Part of wire | 0 | 0
INT_L_X6Y46/INT_L.WR1END1->>WW2BEG0 | Buffer | 1.1851 | 0.008473 | 0.063 | 0.052 | 0.143 | 0.118
INT_L_X6Y46/WW2BEG0 | Part of wire | 0 | 0
INT_L_X4Y46/WW2END0 | Part of wire | 0 | 0
BRAM_INT_INTERFACE_L_X6Y46/INT_INTERFACE_WW2A0 | Part of wire | 0 | 0
BRAM_L_X6Y45/BRAM_WW2A0_1 | Part of wire | 0.26892 | 0.06043
VBRK_X18Y48/VBRK_WW2A0 | Part of wire | 0.01211 | 0.00162
CLBLM_R_X5Y46/CLBLM_WW2A0 | Part of wire | 0 | 0
INT_R_X5Y46/WW2A0 | Part of wire | 0 | 0
INT_L_X4Y46/INT_L.WW2END0->>IMUX_L17 | Buffer | 1.6107 | 0.007713 | 0.047 | 0.038 | 0.138 | 0.114
INT_L_X4Y46/IMUX_L17 | Part of wire | 0 | 0
CLBLL_L_X4Y46/CLBLL_IMUX17 | Part of wire | 0 | 0
CLBLL_L_X4Y46/CLBLL_L.CLBLL_IMUX17->CLBLL_LL_B3 | PassTransistor | 0 |  | 0 | 0 | 0 | 0
CLBLL_L_X4Y46/CLBLL_LL_B3 | Part of wire | 0 | 0
masterReg/readData2[1]_i_14/I0 | Inpin |  | 0 | 0.136 | 0.109 | 0.349 | 0.281
regReadDataA[8]: masterReg/readData1_reg[8]/Q to masterReg/readData2[1]_i_14/I0 sum delays
regReadDataA[8]: masterReg/readData1_reg[8]/Q to masterReg/readData2[1]_i_14/I0sum delays + cap delay
regReadDataA[8]: masterReg/readData1_reg[8]/Q to masterReg/readData2[1]_i_14/I0Total delay (from Vivado) |  |  |  | 707 | 614 | 1228 | 1042
INT_L_X6Y46/INT_L.WR1END1->>NL1BEG0 | Buffer | 1.1622 | 0.008429 | 0.053 | 0.044 | 0.13 | 0.107
INT_L_X6Y46/NL1BEG0 | Part of wire | 0 | 0
INT_L_X6Y47/NL1END0 | Part of wire | 0 | 0
INT_L_X6Y46/NL1END_S3_0 | Part of wire | 0 | 0
INT_L_X6Y47/INT_L.NL1END0->>NW2BEG0 | Buffer | 1.1851 | 0.008473 | 0.041 | 0.033 | 0.137 | 0.113
INT_L_X6Y47/NW2BEG0 | Part of wire | 0 | 0
INT_R_X5Y48/NW2END0 | Part of wire | 0 | 0
INT_R_X5Y47/NW2END_S0_0 | Part of wire | 0 | 0
INT_L_X6Y48/NW2A0 | Part of wire | 0 | 0
BRAM_INT_INTERFACE_L_X6Y48/INT_INTERFACE_NW2A0 | Part of wire | 0 | 0
BRAM_L_X6Y45/BRAM_NW2A0_3 | Part of wire | 0.26892 | 0.06043
VBRK_X18Y50/VBRK_NW2A0 | Part of wire | 0.01211 | 0.00162
CLBLM_R_X5Y48/CLBLM_NW2A0 | Part of wire | 0.091532 | 0.005884
INT_R_X5Y48/INT_R.NW2END0->>IMUX0 | Buffer | 1.6107 | 0.007713 | 0.047 | 0.038 | 0.138 | 0.114
INT_R_X5Y48/IMUX0 | Part of wire | 0 | 0
CLBLM_R_X5Y48/CLBLM_IMUX0 | Part of wire | 0 | 0
CLBLM_R_X5Y48/CLBLM_R.CLBLM_IMUX0->CLBLM_L_A3 | PassTransistor | 0 |  | 0 | 0 | 0 | 0
CLBLM_R_X5Y48/CLBLM_L_A3 | Part of wire | 0 | 0
masterReg/result0_carry__1_i_4/I0 | Inpin |  | 0 | 0.133 | 0.107 | 0.344 | 0.278
regReadDataA[8]: masterReg/readData1_reg[8]/Q to masterReg/result0_carry__1_i_4/I0 sum delays
regReadDataA[8]: masterReg/readData1_reg[8]/Q to masterReg/result0_carry__1_i_4/I0sum delays + cap delay
regReadDataA[8]: masterReg/readData1_reg[8]/Q to masterReg/result0_carry__1_i_4/I0Total delay (from Vivado) |  |  |  | 789 | 691 | 1374 | 1170
INT_R_X5Y48/INT_R.NW2END0->>NW2BEG0 | Buffer | 1.1851 | 0.008473 | 0.041 | 0.033 | 0.137 | 0.113
INT_R_X5Y48/NW2BEG0 | Part of wire | 0 | 0
INT_L_X4Y49/NW2END0 | Part of wire | 0 | 0
INT_L_X4Y48/NW2END_S0_0 | Part of wire | 0 | 0
INT_R_X5Y49/NW2A0 | Part of wire | 0 | 0
INT_L_X4Y49/INT_L.NW2END0->>IMUX_L8 | Buffer | 1.6107 | 0.007713 | 0.047 | 0.038 | 0.138 | 0.114
INT_L_X4Y49/IMUX_L8 | Part of wire | 0 | 0
CLBLL_L_X4Y49/CLBLL_IMUX8 | Part of wire | 0 | 0
CLBLL_L_X4Y49/CLBLL_L.CLBLL_IMUX8->CLBLL_LL_A5 | PassTransistor | 0 |  | 0 | 0 | 0 | 0
CLBLL_L_X4Y49/CLBLL_LL_A5 | Part of wire | 0 | 0.009091
masterReg/i__carry__0_i_4/I2 | Inpin |  | 0 | 0.042 | 0.033 | 0.112 | 0.091
regReadDataA[8]: masterReg/readData1_reg[8]/Q to masterReg/i__carry__0_i_4/I2 sum delays
regReadDataA[8]: masterReg/readData1_reg[8]/Q to masterReg/i__carry__0_i_4/I2sum delays + cap delay
regReadDataA[8]: masterReg/readData1_reg[8]/Q to masterReg/i__carry__0_i_4/I2Total delay (from Vivado) |  |  |  | 758 | 669 | 1311 | 1126
INT_R_X5Y48/INT_R.NW2END0->>NN6BEG0 | Buffer | 1.5845 | 0.009979 | 0.081 | 0.067 | 0.18 | 0.149
INT_R_X5Y48/NN6BEG0 | Part of wire | 0 | 0
INT_R_X5Y54/NN6END0 | Part of wire | 0 | 0
INT_R_X5Y53/NN6END_S1_0 | Part of wire | 0 | 0
INT_R_X5Y49/NN6A0 | Part of wire | 0 | 0
BRKH_INT_X5Y49/BRKH_INT_NN6A0 | Part of wire | 0.00523 | 0.001
INT_R_X5Y50/NN6B0 | Part of wire | 0 | 0
INT_R_X5Y51/NN6C0 | Part of wire | 0 | 0
INT_R_X5Y52/NN6D0 | Part of wire | 0 | 0
INT_R_X5Y53/NN6E0 | Part of wire | 0 | 0
INT_R_X5Y54/INT_R.NN6END0->>NW2BEG0 | Buffer | 1.1851 | 0.008473 | 0.041 | 0.033 | 0.137 | 0.113
INT_R_X5Y54/NW2BEG0 | Part of wire | 0 | 0
INT_L_X4Y55/NW2END0 | Part of wire | 0 | 0
INT_L_X4Y54/NW2END_S0_0 | Part of wire | 0 | 0
INT_R_X5Y55/NW2A0 | Part of wire | 0 | 0
INT_L_X4Y55/INT_L.NW2END0->>IMUX_L24 | Buffer | 1.6107 | 0.007713 | 0.047 | 0.038 | 0.138 | 0.114
INT_L_X4Y55/IMUX_L24 | Part of wire | 0 | 0
CLBLL_L_X4Y55/CLBLL_IMUX24 | Part of wire | 0 | 0
CLBLL_L_X4Y55/CLBLL_L.CLBLL_IMUX24->CLBLL_LL_B5 | PassTransistor | 0 |  | 0 | 0 | 0 | 0
CLBLL_L_X4Y55/CLBLL_LL_B5 | Part of wire | 0 | 0.009091
masterReg/led_OBUF[8]_inst_i_1/I2 | Inpin |  | 0 | 0.043 | 0.034 | 0.116 | 0.093
regReadDataA[8]: masterReg/readData1_reg[8]/Q to masterReg/led_OBUF[8]_inst_i_1/I2 sum delays
regReadDataA[8]: masterReg/readData1_reg[8]/Q to masterReg/led_OBUF[8]_inst_i_1/I2sum delays + cap delay
regReadDataA[8]: masterReg/readData1_reg[8]/Q to masterReg/led_OBUF[8]_inst_i_1/I2Total delay (from Vivado) |  |  |  | 858 | 755 | 1483 | 1269
INT_R_X5Y48/INT_R.NW2END0->>BYP_ALT0 | Buffer | 0 | 0.00757 | 0 | 0 | 0 | 0
INT_R_X5Y48/BYP_ALT0 | Part of wire | 0 | 0
INT_R_X5Y48/INT_R.BYP_ALT0->>BYP0 | Buffer | 3.4899 | 0 | 0.055 | 0.045 | 0.179 | 0.148
INT_R_X5Y48/BYP0 | Part of wire | 0 | 0
CLBLM_R_X5Y48/CLBLM_BYP0 | Part of wire | 0 | 0
CLBLM_R_X5Y48/CLBLM_R.CLBLM_BYP0->CLBLM_L_AX | PassTransistor | 0 |  | 0 | 0 | 0 | 0
CLBLM_R_X5Y48/CLBLM_L_AX | Part of wire | 0 | 0
ALU1/result0_carry__1/DI[0] | Inpin |  | 0 | 0 | 0 | 0 | 0
regReadDataA[8]: masterReg/readData1_reg[8]/Q to ALU1/result0_carry__1/DI[0] sum delays
regReadDataA[8]: masterReg/readData1_reg[8]/Q to ALU1/result0_carry__1/DI[0]sum delays + cap delay
regReadDataA[8]: masterReg/readData1_reg[8]/Q to ALU1/result0_carry__1/DI[0]Total delay (from Vivado) |  |  |  | 664 | 591 | 1123 | 969
INT_R_X5Y48/INT_R.BYP_ALT0->>BYP_BOUNCE0 | Buffer | 1.4765 | 0 | 0.059 | 0.049 | 0.178 | 0.147
INT_R_X5Y48/BYP_BOUNCE0 | Part of wire | 0 | 0
INT_R_X5Y48/INT_R.BYP_BOUNCE0->>BYP_ALT1 | Buffer | 0 | 0.00757 | 0 | 0 | 0 | 0
INT_R_X5Y48/BYP_ALT1 | Part of wire | 0 | 0
INT_R_X5Y48/INT_R.BYP_ALT1->>BYP1 | Buffer | 3.4899 | 0 | 0.055 | 0.045 | 0.179 | 0.148
INT_R_X5Y48/BYP1 | Part of wire | 0 | 0
CLBLM_R_X5Y48/CLBLM_BYP1 | Part of wire | 0 | 0
CLBLM_R_X5Y48/CLBLM_R.CLBLM_BYP1->CLBLM_M_AX | PassTransistor | 0 |  | 0 | 0 | 0 | 0
CLBLM_R_X5Y48/CLBLM_M_AX | Part of wire | 0 | 0
ALU1/result0_inferred__0/i__carry__1/DI[0] | Inpin |  | 0 | 0 | 0 | 0 | 0
regReadDataA[8]: masterReg/readData1_reg[8]/Q to ALU1/result0_inferred__0/i__carry__1/DI[0] sum delays
regReadDataA[8]: masterReg/readData1_reg[8]/Q to ALU1/result0_inferred__0/i__carry__1/DI[0]sum delays + cap delay
regReadDataA[8]: masterReg/readData1_reg[8]/Q to ALU1/result0_inferred__0/i__carry__1/DI[0]Total delay (from Vivado) |  |  |  | 733 | 650 | 1266 | 1088
INT_L_X8Y45/INT_L.NR1END3->>NR1BEG3 | Buffer | 1.1622 | 0.008429 | 0.056 | 0.046 | 0.131 | 0.108
INT_L_X8Y45/NR1BEG3 | Part of wire | 0 | 0
INT_L_X8Y46/NR1END3 | Part of wire | 0 | 0
INT_L_X8Y46/INT_L.NR1END3->>NL1BEG2 | Buffer | 1.1622 | 0.008429 | 0.054 | 0.044 | 0.131 | 0.108
INT_L_X8Y46/NL1BEG2 | Part of wire | 0 | 0
INT_L_X8Y47/NL1END2 | Part of wire | 0 | 0
INT_L_X8Y47/INT_L.NL1END2->>IMUX_L20 | Buffer | 1.6107 | 0.007713 | 0.047 | 0.038 | 0.138 | 0.114
INT_L_X8Y47/IMUX_L20 | Part of wire | 0 | 0
CLBLM_L_X8Y47/CLBLM_IMUX20 | Part of wire | 0 | 0
CLBLM_L_X8Y47/CLBLM_L.CLBLM_IMUX20->CLBLM_L_C2 | PassTransistor | 0 |  | 0 | 0 | 0 | 0
CLBLM_L_X8Y47/CLBLM_L_C2 | Part of wire | 0 | 0
masterReg/register_reg_r1_0_31_0_5_i_49/I3 | Inpin |  | 0 | 0.213 | 0.171 | 0.507 | 0.409
regReadDataA[8]: masterReg/readData1_reg[8]/Q to masterReg/register_reg_r1_0_31_0_5_i_49/I3 sum delays
regReadDataA[8]: masterReg/readData1_reg[8]/Q to masterReg/register_reg_r1_0_31_0_5_i_49/I3sum delays + cap delay
regReadDataA[8]: masterReg/readData1_reg[8]/Q to masterReg/register_reg_r1_0_31_0_5_i_49/I3Total delay (from Vivado) |  |  |  | 642 | 541 | 1151 | 956
INT_L_X8Y47/INT_L.NL1END2->>NW2BEG2 | Buffer | 1.1851 | 0.008473 | 0.043 | 0.035 | 0.14 | 0.116
INT_L_X8Y47/NW2BEG2 | Part of wire | 0 | 0
INT_R_X7Y48/NW2END2 | Part of wire | 0 | 0
INT_L_X8Y48/NW2A2 | Part of wire | 0 | 0
CLBLM_L_X8Y48/CLBLM_NW2A2 | Part of wire | 0.091532 | 0.005884
CLBLM_R_X7Y48/CLBLM_NW2A2 | Part of wire | 0.091532 | 0.005884
INT_R_X7Y48/INT_R.NW2END2->>WR1BEG3 | Buffer | 1.1622 | 0.008429 | 0.043 | 0.035 | 0.123 | 0.102
INT_R_X7Y48/WR1BEG3 | Part of wire | 0 | 0
INT_L_X6Y48/WR1END3 | Part of wire | 0 | 0
INT_L_X6Y48/INT_L.WR1END3->>WL1BEG1 | Buffer | 1.1622 | 0.008429 | 0.042 | 0.034 | 0.123 | 0.102
INT_L_X6Y48/WL1BEG1 | Part of wire | 0 | 0
INT_R_X5Y48/WL1END1 | Part of wire | 0 | 0
BRAM_INT_INTERFACE_L_X6Y48/INT_INTERFACE_WL1END1 | Part of wire | 0 | 0
BRAM_L_X6Y45/BRAM_WL1END1_3 | Part of wire | 0.26892 | 0.064292
VBRK_X18Y50/VBRK_WL1END1 | Part of wire | 0.01211 | 0.00162
CLBLM_R_X5Y48/CLBLM_WL1END1 | Part of wire | 0.058596 | 0.006105
INT_R_X5Y48/INT_R.WL1END1->>IMUX4 | Buffer | 1.6107 | 0.007713 | 0.047 | 0.038 | 0.138 | 0.114
INT_R_X5Y48/IMUX4 | Part of wire | 0 | 0
CLBLM_R_X5Y48/CLBLM_IMUX4 | Part of wire | 0 | 0
CLBLM_R_X5Y48/CLBLM_R.CLBLM_IMUX4->CLBLM_M_A6 | PassTransistor | 0 |  | 0 | 0 | 0 | 0
CLBLM_R_X5Y48/CLBLM_M_A6 | Part of wire | 0 | 0
masterReg/i__carry__1_i_4__0/I1 | Inpin |  | 0 | 0.008 | 0.007 | 0.016 | 0.013
regReadDataA[8]: masterReg/readData1_reg[8]/Q to masterReg/i__carry__1_i_4__0/I1 sum delays
regReadDataA[8]: masterReg/readData1_reg[8]/Q to masterReg/i__carry__1_i_4__0/I1sum delays + cap delay
regReadDataA[8]: masterReg/readData1_reg[8]/Q to masterReg/i__carry__1_i_4__0/I1Total delay (from Vivado) |  |  |  | 708 | 624 | 1195 | 1026
INT_R_X7Y48/INT_R.NW2END2->>NL1BEG1 | Buffer | 1.1622 | 0.008429 | 0.053 | 0.044 | 0.13 | 0.107
INT_R_X7Y48/NL1BEG1 | Part of wire | 0 | 0
INT_R_X7Y49/NL1END1 | Part of wire | 0 | 0
INT_R_X7Y49/INT_R.NL1END1->>NW2BEG1 | Buffer | 1.1851 | 0.008473 | 0.041 | 0.033 | 0.137 | 0.113
INT_R_X7Y49/NW2BEG1 | Part of wire | 0 | 0
INT_L_X6Y50/NW2END1 | Part of wire | 0 | 0
BRKH_INT_X7Y49/BRKH_INT_NW2BEG1 | Part of wire | 0.00523 | 0.001
INT_R_X7Y50/NW2A1 | Part of wire | 0 | 0
INT_L_X6Y50/INT_L.NW2END1->>NL1BEG0 | Buffer | 1.1622 | 0.008429 | 0.053 | 0.044 | 0.13 | 0.107
INT_L_X6Y50/NL1BEG0 | Part of wire | 0 | 0
INT_L_X6Y51/NL1END0 | Part of wire | 0 | 0
INT_L_X6Y50/NL1END_S3_0 | Part of wire | 0 | 0
INT_L_X6Y51/INT_L.NL1END0->>EE2BEG0 | Buffer | 1.1851 | 0.008473 | 0.061 | 0.05 | 0.139 | 0.115
INT_L_X6Y51/EE2BEG0 | Part of wire | 0 | 0
INT_L_X8Y51/EE2END0 | Part of wire | 0 | 0
INT_R_X7Y51/EE2A0 | Part of wire | 0 | 0
CLBLM_R_X7Y51/CLBLM_EE2A0 | Part of wire | 0 | 0
CLBLM_L_X8Y51/CLBLM_EE2A0 | Part of wire | 0 | 0
INT_L_X8Y51/INT_L.EE2END0->>IMUX_L33 | Buffer | 1.6107 | 0.007713 | 0.047 | 0.038 | 0.138 | 0.114
INT_L_X8Y51/IMUX_L33 | Part of wire | 0 | 0
CLBLM_L_X8Y51/CLBLM_IMUX33 | Part of wire | 0 | 0
CLBLM_L_X8Y51/CLBLM_L.CLBLM_IMUX33->CLBLM_L_C1 | PassTransistor | 0 |  | 0 | 0 | 0 | 0
CLBLM_L_X8Y51/CLBLM_L_C1 | Part of wire | 0 | 0
masterReg/readData2[31]_i_13/I0 | Inpin |  | 0 | 0.215 | 0.173 | 0.517 | 0.417
regReadDataA[8]: masterReg/readData1_reg[8]/Q to masterReg/readData2[31]_i_13/I0 sum delays
regReadDataA[8]: masterReg/readData1_reg[8]/Q to masterReg/readData2[31]_i_13/I0sum delays + cap delay
regReadDataA[8]: masterReg/readData1_reg[8]/Q to masterReg/readData2[31]_i_13/I0Total delay (from Vivado) |  |  |  | 977 | 831 | 1772 | 1481
INT_R_X7Y49/INT_R.NL1END1->>EL1BEG0 | Buffer | 1.1622 | 0.008429 | 0.043 | 0.035 | 0.124 | 0.103
INT_R_X7Y49/EL1BEG0 | Part of wire | 0 | 0
INT_L_X8Y49/EL1END0 | Part of wire | 0 | 0
INT_L_X8Y48/EL1END_S3_0 | Part of wire | 0 | 0
CLBLM_R_X7Y49/CLBLM_EL1BEG0 | Part of wire | 0.052151 | 0.00469
CLBLM_L_X8Y49/CLBLM_EL1BEG0 | Part of wire | 0.052151 | 0.00469
INT_L_X8Y48/INT_L.EL1END_S3_0->>IMUX_L39 | Buffer | 1.6107 | 0.007713 | 0.047 | 0.038 | 0.138 | 0.114
INT_L_X8Y48/IMUX_L39 | Part of wire | 0 | 0
CLBLM_L_X8Y48/CLBLM_IMUX39 | Part of wire | 0 | 0
CLBLM_L_X8Y48/CLBLM_L.CLBLM_IMUX39->CLBLM_L_D3 | PassTransistor | 0 |  | 0 | 0 | 0 | 0
CLBLM_L_X8Y48/CLBLM_L_D3 | Part of wire | 0 | 0
masterReg/readData2[30]_i_13/I1 | Inpin |  | 0 | 0.136 | 0.109 | 0.346 | 0.279
regReadDataA[8]: masterReg/readData1_reg[8]/Q to masterReg/readData2[30]_i_13/I1 sum delays
regReadDataA[8]: masterReg/readData1_reg[8]/Q to masterReg/readData2[30]_i_13/I1sum delays + cap delay
regReadDataA[8]: masterReg/readData1_reg[8]/Q to masterReg/readData2[30]_i_13/I1Total delay (from Vivado) |  |  |  | 780 | 669 | 1398 | 1176

## Net regReadDataA_9_
Name | Type | RES | CAP | FAST_MAX | FAST_MIN | SLOW_MAX | SLOW_MIN | Downstream C | Delay from cap
CLBLM_L_X10Y43/CLBLM_M_AQ | Outpin | 1.4279 |  | 0 | 0 | 0 | 0
CLBLM_L_X10Y43/CLBLM_M_AQ | Part of wire | 0 | 0
CLBLM_L_X10Y43/CLBLM_L.CLBLM_M_AQ->CLBLM_LOGIC_OUTS4 | PassTransistor | 0 |  | 0 | 0 | 0 | 0
CLBLM_L_X10Y43/CLBLM_LOGIC_OUTS4 | Part of wire | 0 | 0
INT_L_X10Y43/LOGIC_OUTS_L4 | Part of wire | 0 | 0
INT_L_X10Y43/INT_L.LOGIC_OUTS_L4->>NN2BEG0 | Buffer | 1.1851 | 0.008473 | 0.06 | 0.05 | 0.132 | 0.109
INT_L_X10Y43/NN2BEG0 | Part of wire | 0 | 0
INT_L_X10Y45/NN2END0 | Part of wire | 0 | 0
INT_L_X10Y44/NN2END_S2_0 | Part of wire | 0 | 0
INT_L_X10Y44/NN2A0 | Part of wire | 0 | 0
INT_L_X10Y45/INT_L.NN2END0->>NL1BEG_N3 | Buffer | 1.1622 | 0.008429 | 0.054 | 0.044 | 0.131 | 0.108
INT_L_X10Y45/NL1BEG_N3 | Part of wire | 0 | 0
INT_L_X10Y45/INT_L.NL1BEG_N3->>NR1BEG3 | Buffer | 1.1622 | 0.008429 | 0.056 | 0.046 | 0.131 | 0.108
INT_L_X10Y45/NR1BEG3 | Part of wire | 0 | 0
INT_L_X10Y46/NR1END3 | Part of wire | 0 | 0
INT_L_X10Y46/INT_L.NR1END3->>IMUX_L7 | Buffer | 1.6107 | 0.007713 | 0.047 | 0.038 | 0.138 | 0.114
INT_L_X10Y46/IMUX_L7 | Part of wire | 0 | 0
CLBLM_L_X10Y46/CLBLM_IMUX7 | Part of wire | 0 | 0
CLBLM_L_X10Y46/CLBLM_L.CLBLM_IMUX7->CLBLM_M_A1 | PassTransistor | 0 |  | 0 | 0 | 0 | 0
CLBLM_L_X10Y46/CLBLM_M_A1 | Part of wire | 0 | 0
masterReg/register_reg_r1_0_31_6_11_i_24/I2 | Inpin |  | 0 | 0.225 | 0.18 | 0.531 | 0.428
regReadDataA[9]: masterReg/readData1_reg[9]/Q to masterReg/register_reg_r1_0_31_6_11_i_24/I2 sum delays
regReadDataA[9]: masterReg/readData1_reg[9]/Q to masterReg/register_reg_r1_0_31_6_11_i_24/I2sum delays + cap delay
regReadDataA[9]: masterReg/readData1_reg[9]/Q to masterReg/register_reg_r1_0_31_6_11_i_24/I2Total delay (from Vivado) |  |  |  | 511 | 427 | 933 | 771
INT_L_X10Y45/INT_L.NN2END0->>IMUX_L32 | Buffer | 1.6107 | 0.007713 | 0.047 | 0.038 | 0.138 | 0.114
INT_L_X10Y45/IMUX_L32 | Part of wire | 0 | 0
CLBLM_L_X10Y45/CLBLM_IMUX32 | Part of wire | 0 | 0
CLBLM_L_X10Y45/CLBLM_L.CLBLM_IMUX32->CLBLM_M_C1 | PassTransistor | 0 |  | 0 | 0 | 0 | 0
CLBLM_L_X10Y45/CLBLM_M_C1 | Part of wire | 0 | 0
masterReg/register_reg_r1_0_31_6_11_i_23/I0 | Inpin |  | 0 | 0.219 | 0.176 | 0.521 | 0.42
regReadDataA[9]: masterReg/readData1_reg[9]/Q to masterReg/register_reg_r1_0_31_6_11_i_23/I0 sum delays
regReadDataA[9]: masterReg/readData1_reg[9]/Q to masterReg/register_reg_r1_0_31_6_11_i_23/I0sum delays + cap delay
regReadDataA[9]: masterReg/readData1_reg[9]/Q to masterReg/register_reg_r1_0_31_6_11_i_23/I0Total delay (from Vivado) |  |  |  | 378 | 316 | 705 | 580
INT_L_X10Y45/INT_L.NN2END0->>WR1BEG1 | Buffer | 1.1622 | 0.008429 | 0.043 | 0.035 | 0.124 | 0.103
INT_L_X10Y45/WR1BEG1 | Part of wire | 0 | 0
INT_R_X9Y45/WR1END1 | Part of wire | 0 | 0
CLBLM_L_X10Y45/CLBLM_WR1END1 | Part of wire | 0.09451 | 0.005801
VBRK_X29Y47/VBRK_WR1END1 | Part of wire | 0.01211 | 0.00162
DSP_R_X9Y45/DSP_WR1END1_0 | Part of wire | 0.04743 | 0.0119
INT_INTERFACE_R_X9Y45/INT_INTERFACE_WR1END1 | Part of wire | 0 | 0
INT_R_X9Y45/INT_R.WR1END1->>WR1BEG2 | Buffer | 1.1622 | 0.008429 | 0.043 | 0.035 | 0.123 | 0.102
INT_R_X9Y45/WR1BEG2 | Part of wire | 0 | 0
INT_L_X8Y45/WR1END2 | Part of wire | 0 | 0
INT_L_X8Y45/INT_L.WR1END2->>IMUX_L4 | Buffer | 1.6107 | 0.007713 | 0.047 | 0.038 | 0.138 | 0.114
INT_L_X8Y45/IMUX_L4 | Part of wire | 0 | 0
CLBLM_L_X8Y45/CLBLM_IMUX4 | Part of wire | 0 | 0
CLBLM_L_X8Y45/CLBLM_L.CLBLM_IMUX4->CLBLM_M_A6 | PassTransistor | 0 |  | 0 | 0 | 0 | 0
CLBLM_L_X8Y45/CLBLM_M_A6 | Part of wire | 0 | 0
masterReg/register_reg_r1_0_31_0_5_i_57/I0 | Inpin |  | 0 | 0.008 | 0.007 | 0.016 | 0.013
regReadDataA[9]: masterReg/readData1_reg[9]/Q to masterReg/register_reg_r1_0_31_0_5_i_57/I0 sum delays
regReadDataA[9]: masterReg/readData1_reg[9]/Q to masterReg/register_reg_r1_0_31_0_5_i_57/I0sum delays + cap delay
regReadDataA[9]: masterReg/readData1_reg[9]/Q to masterReg/register_reg_r1_0_31_0_5_i_57/I0Total delay (from Vivado) |  |  |  | 303 | 267 | 534 | 457
INT_L_X8Y45/INT_L.WR1END2->>NN2BEG2 | Buffer | 1.1851 | 0.008473 | 0.06 | 0.05 | 0.133 | 0.11
INT_L_X8Y45/NN2BEG2 | Part of wire | 0 | 0
INT_L_X8Y47/NN2END2 | Part of wire | 0 | 0
INT_L_X8Y46/NN2A2 | Part of wire | 0 | 0
INT_L_X8Y47/INT_L.NN2END2->>NW6BEG2 | Buffer | 1.5845 | 0.009979 | 0.078 | 0.064 | 0.178 | 0.147
INT_L_X8Y47/NW6BEG2 | Part of wire | 0 | 0
INT_L_X6Y51/NW6END2 | Part of wire | 0 | 0
CLBLM_L_X8Y47/CLBLM_NW4A2 | Part of wire | 0 | 0
CLBLM_R_X7Y47/CLBLM_NW4A2 | Part of wire | 0 | 0
INT_R_X7Y47/NW6A2 | Part of wire | 0 | 0
INT_R_X7Y48/NW6B2 | Part of wire | 0 | 0
INT_R_X7Y49/NW6C2 | Part of wire | 0 | 0
BRKH_INT_X7Y49/BRKH_INT_NW6C2 | Part of wire | 0.00523 | 0.001
INT_R_X7Y50/NW6D2 | Part of wire | 0 | 0
INT_R_X7Y51/NW6E2 | Part of wire | 0 | 0
INT_L_X6Y51/INT_L.NW6END2->>WW2BEG1 | Buffer | 1.1851 | 0.008473 | 0.063 | 0.052 | 0.143 | 0.118
INT_L_X6Y51/WW2BEG1 | Part of wire | 0 | 0
INT_L_X4Y51/WW2END1 | Part of wire | 0 | 0
BRAM_INT_INTERFACE_L_X6Y51/INT_INTERFACE_WW2A1 | Part of wire | 0 | 0
BRAM_L_X6Y50/BRAM_WW2A1_1 | Part of wire | 0.26892 | 0.06043
VBRK_X18Y54/VBRK_WW2A1 | Part of wire | 0.01211 | 0.00162
CLBLM_R_X5Y51/CLBLM_WW2A1 | Part of wire | 0 | 0
INT_R_X5Y51/WW2A1 | Part of wire | 0 | 0
INT_L_X4Y51/INT_L.WW2END1->>IMUX_L3 | Buffer | 1.6107 | 0.007713 | 0.047 | 0.038 | 0.138 | 0.114
INT_L_X4Y51/IMUX_L3 | Part of wire | 0 | 0
CLBLL_L_X4Y51/CLBLL_IMUX3 | Part of wire | 0 | 0
CLBLL_L_X4Y51/CLBLL_L.CLBLL_IMUX3->CLBLL_L_A2 | PassTransistor | 0 |  | 0 | 0 | 0 | 0
CLBLL_L_X4Y51/CLBLL_L_A2 | Part of wire | 0 | 0
masterReg/readData2[28]_i_17/I0 | Inpin |  | 0 | 0.212 | 0.17 | 0.507 | 0.409
regReadDataA[9]: masterReg/readData1_reg[9]/Q to masterReg/readData2[28]_i_17/I0 sum delays
regReadDataA[9]: masterReg/readData1_reg[9]/Q to masterReg/readData2[28]_i_17/I0sum delays + cap delay
regReadDataA[9]: masterReg/readData1_reg[9]/Q to masterReg/readData2[28]_i_17/I0Total delay (from Vivado) |  |  |  | 854 | 742 | 1467 | 1242
INT_L_X8Y47/INT_L.NN2END2->>FAN_ALT7 | Buffer | 0 | 0.00757 | 0 | 0 | 0 | 0
INT_L_X8Y47/FAN_ALT7 | Part of wire | 0 | 0
INT_L_X8Y47/INT_L.FAN_ALT7->>FAN_BOUNCE7 | Buffer | 1.4765 | 0 | 0.059 | 0.049 | 0.178 | 0.147
INT_L_X8Y47/FAN_BOUNCE7 | Part of wire | 0 | 0
INT_L_X8Y47/INT_L.FAN_BOUNCE7->>IMUX_L34 | Buffer | 1.6107 | 0.007713 | 0.047 | 0.038 | 0.138 | 0.114
INT_L_X8Y47/IMUX_L34 | Part of wire | 0 | 0
CLBLM_L_X8Y47/CLBLM_IMUX34 | Part of wire | 0 | 0
CLBLM_L_X8Y47/CLBLM_L.CLBLM_IMUX34->CLBLM_L_C6 | PassTransistor | 0 |  | 0 | 0 | 0 | 0
CLBLM_L_X8Y47/CLBLM_L_C6 | Part of wire | 0 | 0
masterReg/register_reg_r1_0_31_0_5_i_49/I1 | Inpin |  | 0 | 0 | 0 | 0 | 0
regReadDataA[9]: masterReg/readData1_reg[9]/Q to masterReg/register_reg_r1_0_31_0_5_i_49/I1 sum delays
regReadDataA[9]: masterReg/readData1_reg[9]/Q to masterReg/register_reg_r1_0_31_0_5_i_49/I1sum delays + cap delay
regReadDataA[9]: masterReg/readData1_reg[9]/Q to masterReg/register_reg_r1_0_31_0_5_i_49/I1Total delay (from Vivado) |  |  |  | 472 | 417 | 823 | 705
INT_L_X8Y47/INT_L.NN2END2->>NR1BEG2 | Buffer | 1.1622 | 0.008429 | 0.056 | 0.046 | 0.131 | 0.108
INT_L_X8Y47/NR1BEG2 | Part of wire | 0 | 0
INT_L_X8Y48/NR1END2 | Part of wire | 0 | 0
INT_L_X8Y48/INT_L.NR1END2->>IMUX_L37 | Buffer | 1.6107 | 0.007713 | 0.047 | 0.038 | 0.138 | 0.114
INT_L_X8Y48/IMUX_L37 | Part of wire | 0 | 0
CLBLM_L_X8Y48/CLBLM_IMUX37 | Part of wire | 0 | 0
CLBLM_L_X8Y48/CLBLM_L.CLBLM_IMUX37->CLBLM_L_D4 | PassTransistor | 0 |  | 0 | 0 | 0 | 0
CLBLM_L_X8Y48/CLBLM_L_D4 | Part of wire | 0 | 0
masterReg/readData2[30]_i_13/I3 | Inpin |  | 0 | 0.109 | 0.088 | 0.284 | 0.229
regReadDataA[9]: masterReg/readData1_reg[9]/Q to masterReg/readData2[30]_i_13/I3 sum delays
regReadDataA[9]: masterReg/readData1_reg[9]/Q to masterReg/readData2[30]_i_13/I3sum delays + cap delay
regReadDataA[9]: masterReg/readData1_reg[9]/Q to masterReg/readData2[30]_i_13/I3Total delay (from Vivado) |  |  |  | 576 | 500 | 1024 | 866
INT_L_X8Y47/INT_L.NN2END2->>NE6BEG2 | Buffer | 1.5845 | 0.009979 | 0.078 | 0.064 | 0.177 | 0.146
INT_L_X8Y47/NE6BEG2 | Part of wire | 0 | 0
INT_L_X10Y51/NE6END2 | Part of wire | 0 | 0
INT_R_X9Y47/NE6A2 | Part of wire | 0 | 0
INT_R_X9Y48/NE6B2 | Part of wire | 0 | 0
INT_R_X9Y49/NE6C2 | Part of wire | 0 | 0
BRKH_INT_X9Y49/BRKH_INT_NE6C2 | Part of wire | 0.00523 | 0.001
INT_R_X9Y50/NE6D2 | Part of wire | 0 | 0
INT_R_X9Y51/NE6E2 | Part of wire | 0 | 0
INT_INTERFACE_R_X9Y51/INT_INTERFACE_NE4C2 | Part of wire | 0 | 0
DSP_R_X9Y50/DSP_NE4C2_1 | Part of wire | 0.04743 | 0.011
VBRK_X29Y54/VBRK_NE4C2 | Part of wire | 0.01211 | 0.00162
CLBLM_L_X10Y51/CLBLM_NE4C2 | Part of wire | 0 | 0
INT_L_X10Y51/INT_L.NE6END2->>EL1BEG1 | Buffer | 1.1622 | 0.008429 | 0.043 | 0.035 | 0.124 | 0.103
INT_L_X10Y51/EL1BEG1 | Part of wire | 0 | 0
INT_R_X11Y51/EL1END1 | Part of wire | 0 | 0
INT_R_X11Y51/INT_R.EL1END1->>IMUX2 | Buffer | 1.6107 | 0.007713 | 0.047 | 0.038 | 0.138 | 0.114
INT_R_X11Y51/IMUX2 | Part of wire | 0 | 0
CLBLM_R_X11Y51/CLBLM_IMUX2 | Part of wire | 0 | 0
CLBLM_R_X11Y51/CLBLM_R.CLBLM_IMUX2->CLBLM_M_A2 | PassTransistor | 0 |  | 0 | 0 | 0 | 0
CLBLM_R_X11Y51/CLBLM_M_A2 | Part of wire | 0 | 0
masterReg/led_OBUF[9]_inst_i_1/I2 | Inpin |  | 0 | 0.216 | 0.174 | 0.512 | 0.413
regReadDataA[9]: masterReg/readData1_reg[9]/Q to masterReg/led_OBUF[9]_inst_i_1/I2 sum delays
regReadDataA[9]: masterReg/readData1_reg[9]/Q to masterReg/led_OBUF[9]_inst_i_1/I2sum delays + cap delay
regReadDataA[9]: masterReg/readData1_reg[9]/Q to masterReg/led_OBUF[9]_inst_i_1/I2Total delay (from Vivado) |  |  |  | 794 | 685 | 1417 | 1193
INT_L_X10Y51/INT_L.NE6END2->>WR1BEG3 | Buffer | 1.1622 | 0.008429 | 0.043 | 0.035 | 0.123 | 0.102
INT_L_X10Y51/WR1BEG3 | Part of wire | 0 | 0
INT_R_X9Y51/WR1END3 | Part of wire | 0 | 0
CLBLM_L_X10Y51/CLBLM_WR1END3 | Part of wire | 0.09451 | 0.005801
VBRK_X29Y54/VBRK_WR1END3 | Part of wire | 0.01211 | 0.00162
DSP_R_X9Y50/DSP_WR1END3_1 | Part of wire | 0.04743 | 0.0119
INT_INTERFACE_R_X9Y51/INT_INTERFACE_WR1END3 | Part of wire | 0 | 0
INT_R_X9Y51/INT_R.WR1END3->>WL1BEG1 | Buffer | 1.1622 | 0.008429 | 0.042 | 0.034 | 0.123 | 0.102
INT_R_X9Y51/WL1BEG1 | Part of wire | 0 | 0
INT_L_X8Y51/WL1END1 | Part of wire | 0 | 0
INT_L_X8Y51/INT_L.WL1END1->>IMUX_L20 | Buffer | 1.6107 | 0.007713 | 0.047 | 0.038 | 0.138 | 0.114
INT_L_X8Y51/IMUX_L20 | Part of wire | 0 | 0
CLBLM_L_X8Y51/CLBLM_IMUX20 | Part of wire | 0 | 0
CLBLM_L_X8Y51/CLBLM_L.CLBLM_IMUX20->CLBLM_L_C2 | PassTransistor | 0 |  | 0 | 0 | 0 | 0
CLBLM_L_X8Y51/CLBLM_L_C2 | Part of wire | 0 | 0
masterReg/readData2[31]_i_13/I1 | Inpin |  | 0 | 0.213 | 0.171 | 0.507 | 0.409
regReadDataA[9]: masterReg/readData1_reg[9]/Q to masterReg/readData2[31]_i_13/I1 sum delays
regReadDataA[9]: masterReg/readData1_reg[9]/Q to masterReg/readData2[31]_i_13/I1sum delays + cap delay
regReadDataA[9]: masterReg/readData1_reg[9]/Q to masterReg/readData2[31]_i_13/I1Total delay (from Vivado) |  |  |  | 867 | 750 | 1547 | 1306
INT_L_X8Y47/INT_L.NN2END2->>WW2BEG1 | Buffer | 1.1851 | 0.008473 | 0.063 | 0.052 | 0.143 | 0.118
INT_L_X8Y47/WW2BEG1 | Part of wire | 0 | 0
INT_L_X6Y47/WW2END1 | Part of wire | 0 | 0
CLBLM_L_X8Y47/CLBLM_WW2A1 | Part of wire | 0 | 0
CLBLM_R_X7Y47/CLBLM_WW2A1 | Part of wire | 0 | 0
INT_R_X7Y47/WW2A1 | Part of wire | 0 | 0
INT_L_X6Y47/INT_L.WW2END1->>NW2BEG2 | Buffer | 1.1851 | 0.008473 | 0.043 | 0.035 | 0.14 | 0.116
INT_L_X6Y47/NW2BEG2 | Part of wire | 0 | 0
INT_R_X5Y48/NW2END2 | Part of wire | 0 | 0
INT_L_X6Y48/NW2A2 | Part of wire | 0 | 0
BRAM_INT_INTERFACE_L_X6Y48/INT_INTERFACE_NW2A2 | Part of wire | 0 | 0
BRAM_L_X6Y45/BRAM_NW2A2_3 | Part of wire | 0.26892 | 0.06043
VBRK_X18Y50/VBRK_NW2A2 | Part of wire | 0.01211 | 0.00162
CLBLM_R_X5Y48/CLBLM_NW2A2 | Part of wire | 0.091532 | 0.005884
INT_R_X5Y48/INT_R.NW2END2->>FAN_ALT7 | Buffer | 0 | 0.00757 | 0 | 0 | 0 | 0
INT_R_X5Y48/FAN_ALT7 | Part of wire | 0 | 0
INT_R_X5Y48/INT_R.FAN_ALT7->>FAN_BOUNCE7 | Buffer | 1.4765 | 0 | 0.059 | 0.049 | 0.178 | 0.147
INT_R_X5Y48/FAN_BOUNCE7 | Part of wire | 0 | 0
INT_R_X5Y48/INT_R.FAN_BOUNCE7->>BYP_ALT4 | Buffer | 0 | 0.00757 | 0 | 0 | 0 | 0
INT_R_X5Y48/BYP_ALT4 | Part of wire | 0 | 0
INT_R_X5Y48/INT_R.BYP_ALT4->>BYP4 | Buffer | 3.4899 | 0 | 0.055 | 0.045 | 0.179 | 0.148
INT_R_X5Y48/BYP4 | Part of wire | 0 | 0
CLBLM_R_X5Y48/CLBLM_BYP4 | Part of wire | 0 | 0
CLBLM_R_X5Y48/CLBLM_R.CLBLM_BYP4->CLBLM_M_BX | PassTransistor | 0 |  | 0 | 0 | 0 | 0
CLBLM_R_X5Y48/CLBLM_M_BX | Part of wire | 0 | 0
ALU1/result0_inferred__0/i__carry__1/DI[1] | Inpin |  | 0 | 0 | 0 | 0 | 0
regReadDataA[9]: masterReg/readData1_reg[9]/Q to ALU1/result0_inferred__0/i__carry__1/DI[1] sum delays
regReadDataA[9]: masterReg/readData1_reg[9]/Q to ALU1/result0_inferred__0/i__carry__1/DI[1]sum delays + cap delay
regReadDataA[9]: masterReg/readData1_reg[9]/Q to ALU1/result0_inferred__0/i__carry__1/DI[1]Total delay (from Vivado) |  |  |  | 742 | 667 | 1239 | 1075
INT_R_X5Y48/INT_R.NW2END2->>BYP_ALT5 | Buffer | 0 | 0.00757 | 0 | 0 | 0 | 0
INT_R_X5Y48/BYP_ALT5 | Part of wire | 0 | 0
INT_R_X5Y48/INT_R.BYP_ALT5->>BYP5 | Buffer | 3.4899 | 0 | 0.055 | 0.045 | 0.179 | 0.148
INT_R_X5Y48/BYP5 | Part of wire | 0 | 0
CLBLM_R_X5Y48/CLBLM_BYP5 | Part of wire | 0 | 0
CLBLM_R_X5Y48/CLBLM_R.CLBLM_BYP5->CLBLM_L_BX | PassTransistor | 0 |  | 0 | 0 | 0 | 0
CLBLM_R_X5Y48/CLBLM_L_BX | Part of wire | 0 | 0
ALU1/result0_carry__1/DI[1] | Inpin |  | 0 | 0 | 0 | 0 | 0
regReadDataA[9]: masterReg/readData1_reg[9]/Q to ALU1/result0_carry__1/DI[1] sum delays
regReadDataA[9]: masterReg/readData1_reg[9]/Q to ALU1/result0_carry__1/DI[1]sum delays + cap delay
regReadDataA[9]: masterReg/readData1_reg[9]/Q to ALU1/result0_carry__1/DI[1]Total delay (from Vivado) |  |  |  | 674 | 609 | 1097 | 957
INT_R_X5Y48/INT_R.NW2END2->>NW2BEG2 | Buffer | 1.1851 | 0.008473 | 0.043 | 0.035 | 0.14 | 0.116
INT_R_X5Y48/NW2BEG2 | Part of wire | 0 | 0
INT_L_X4Y49/NW2END2 | Part of wire | 0 | 0
INT_R_X5Y49/NW2A2 | Part of wire | 0 | 0
INT_L_X4Y49/INT_L.NW2END2->>IMUX_L11 | Buffer | 1.6107 | 0.007713 | 0.047 | 0.038 | 0.138 | 0.114
INT_L_X4Y49/IMUX_L11 | Part of wire | 0 | 0
CLBLL_L_X4Y49/CLBLL_IMUX11 | Part of wire | 0 | 0
CLBLL_L_X4Y49/CLBLL_L.CLBLL_IMUX11->CLBLL_LL_A4 | PassTransistor | 0 |  | 0 | 0 | 0 | 0
CLBLL_L_X4Y49/CLBLL_LL_A4 | Part of wire | 0 | 0.006818
masterReg/i__carry__0_i_8/I3 | Inpin |  | 0 | 0.107 | 0.086 | 0.284 | 0.229
regReadDataA[9]: masterReg/readData1_reg[9]/Q to masterReg/i__carry__0_i_8/I3 sum delays
regReadDataA[9]: masterReg/readData1_reg[9]/Q to masterReg/i__carry__0_i_8/I3sum delays + cap delay
regReadDataA[9]: masterReg/readData1_reg[9]/Q to masterReg/i__carry__0_i_8/I3Total delay (from Vivado) |  |  |  | 835 | 742 | 1429 | 1229
INT_R_X5Y48/INT_R.NW2END2->>IMUX12 | Buffer | 1.6107 | 0.007713 | 0.047 | 0.038 | 0.138 | 0.114
INT_R_X5Y48/IMUX12 | Part of wire | 0 | 0
CLBLM_R_X5Y48/CLBLM_IMUX12 | Part of wire | 0 | 0
CLBLM_R_X5Y48/CLBLM_R.CLBLM_IMUX12->CLBLM_M_B6 | PassTransistor | 0 |  | 0 | 0 | 0 | 0
CLBLM_R_X5Y48/CLBLM_M_B6 | Part of wire | 0 | 0
masterReg/i__carry__1_i_3__0/I1 | Inpin |  | 0 | 0.006 | 0.005 | 0.013 | 0.011
regReadDataA[9]: masterReg/readData1_reg[9]/Q to masterReg/i__carry__1_i_3__0/I1 sum delays
regReadDataA[9]: masterReg/readData1_reg[9]/Q to masterReg/i__carry__1_i_3__0/I1sum delays + cap delay
regReadDataA[9]: masterReg/readData1_reg[9]/Q to masterReg/i__carry__1_i_3__0/I1Total delay (from Vivado) |  |  |  | 672 | 607 | 1075 | 939
INT_R_X5Y48/INT_R.NW2END2->>IMUX19 | Buffer | 1.6107 | 0.007713 | 0.047 | 0.038 | 0.138 | 0.114
INT_R_X5Y48/IMUX19 | Part of wire | 0 | 0
CLBLM_R_X5Y48/CLBLM_IMUX19 | Part of wire | 0 | 0
CLBLM_R_X5Y48/CLBLM_R.CLBLM_IMUX19->CLBLM_L_B2 | PassTransistor | 0 |  | 0 | 0 | 0 | 0
CLBLM_R_X5Y48/CLBLM_L_B2 | Part of wire | 0 | 0
masterReg/result0_carry__1_i_3/I0 | Inpin |  | 0 | 0.212 | 0.17 | 0.506 | 0.408
regReadDataA[9]: masterReg/readData1_reg[9]/Q to masterReg/result0_carry__1_i_3/I0 sum delays
regReadDataA[9]: masterReg/readData1_reg[9]/Q to masterReg/result0_carry__1_i_3/I0sum delays + cap delay
regReadDataA[9]: masterReg/readData1_reg[9]/Q to masterReg/result0_carry__1_i_3/I0Total delay (from Vivado) |  |  |  | 878 | 772 | 1493 | 1275
INT_R_X5Y48/INT_R.NW2END2->>SR1BEG2 | Buffer | 1.1622 | 0.008429 | 0.057 | 0.047 | 0.14 | 0.116
INT_R_X5Y48/SR1BEG2 | Part of wire | 0 | 0
INT_R_X5Y47/SR1END2 | Part of wire | 0 | 0
INT_R_X5Y47/INT_R.SR1END2->>SW2BEG2 | Buffer | 1.1851 | 0.008473 | 0.041 | 0.033 | 0.137 | 0.113
INT_R_X5Y47/SW2BEG2 | Part of wire | 0 | 0
INT_L_X4Y46/SW2END2 | Part of wire | 0 | 0
INT_R_X5Y46/SW2A2 | Part of wire | 0 | 0
INT_L_X4Y46/INT_L.SW2END2->>IMUX_L45 | Buffer | 1.6107 | 0.007713 | 0.047 | 0.038 | 0.138 | 0.114
INT_L_X4Y46/IMUX_L45 | Part of wire | 0 | 0
CLBLL_L_X4Y46/CLBLL_IMUX45 | Part of wire | 0 | 0
CLBLL_L_X4Y46/CLBLL_L.CLBLL_IMUX45->CLBLL_LL_D2 | PassTransistor | 0 |  | 0 | 0 | 0 | 0
CLBLL_L_X4Y46/CLBLL_LL_D2 | Part of wire | 0 | 0
masterReg/readData2[8]_i_11/I3 | Inpin |  | 0 | 0.213 | 0.171 | 0.509 | 0.41
regReadDataA[9]: masterReg/readData1_reg[9]/Q to masterReg/readData2[8]_i_11/I3 sum delays
regReadDataA[9]: masterReg/readData1_reg[9]/Q to masterReg/readData2[8]_i_11/I3sum delays + cap delay
regReadDataA[9]: masterReg/readData1_reg[9]/Q to masterReg/readData2[8]_i_11/I3Total delay (from Vivado) |  |  |  | 994 | 870 | 1733 | 1475
INT_L_X10Y43/INT_L.LOGIC_OUTS_L4->>NW6BEG0 | Buffer | 1.5845 | 0.009979 | 0.075 | 0.062 | 0.175 | 0.144
INT_L_X10Y43/NW6BEG0 | Part of wire | 0 | 0
INT_L_X8Y47/NW6END0 | Part of wire | 0 | 0
INT_L_X8Y46/NW6END_S0_0 | Part of wire | 0 | 0
CLBLM_L_X10Y43/CLBLM_NW4A0 | Part of wire | 0 | 0
VBRK_X29Y45/VBRK_NW4A0 | Part of wire | 0.01211 | 0.00162
DSP_R_X9Y40/DSP_NW4A0_3 | Part of wire | 0.04743 | 0.011
INT_INTERFACE_R_X9Y43/INT_INTERFACE_NW4A0 | Part of wire | 0 | 0
INT_R_X9Y43/NW6A0 | Part of wire | 0 | 0
INT_R_X9Y44/NW6B0 | Part of wire | 0 | 0
INT_R_X9Y45/NW6C0 | Part of wire | 0 | 0
INT_R_X9Y46/NW6D0 | Part of wire | 0 | 0
INT_R_X9Y47/NW6E0 | Part of wire | 0 | 0
INT_L_X8Y47/INT_L.NW6END0->>NW6BEG0 | Buffer | 1.5845 | 0.009979 | 0.075 | 0.062 | 0.175 | 0.144
INT_L_X8Y47/NW6BEG0 | Part of wire | 0 | 0
INT_L_X6Y51/NW6END0 | Part of wire | 0 | 0
INT_L_X6Y50/NW6END_S0_0 | Part of wire | 0 | 0
CLBLM_L_X8Y47/CLBLM_NW4A0 | Part of wire | 0 | 0
CLBLM_R_X7Y47/CLBLM_NW4A0 | Part of wire | 0 | 0
INT_R_X7Y47/NW6A0 | Part of wire | 0 | 0
INT_R_X7Y48/NW6B0 | Part of wire | 0 | 0
INT_R_X7Y49/NW6C0 | Part of wire | 0 | 0
BRKH_INT_X7Y49/BRKH_INT_NW6C0 | Part of wire | 0.00523 | 0.001
INT_R_X7Y50/NW6D0 | Part of wire | 0 | 0
INT_R_X7Y51/NW6E0 | Part of wire | 0 | 0
INT_L_X6Y50/INT_L.NW6END_S0_0->>WW2BEG3 | Buffer | 1.1851 | 0.008473 | 0.063 | 0.052 | 0.142 | 0.118
INT_L_X6Y50/WW2BEG3 | Part of wire | 0 | 0
INT_L_X4Y50/WW2END3 | Part of wire | 0 | 0
INT_L_X4Y51/WW2END_N0_3 | Part of wire | 0 | 0
BRAM_INT_INTERFACE_L_X6Y50/INT_INTERFACE_WW2A3 | Part of wire | 0 | 0
BRAM_L_X6Y50/BRAM_WW2A3_0 | Part of wire | 0.26892 | 0.06043
VBRK_X18Y53/VBRK_WW2A3 | Part of wire | 0.01211 | 0.00162
CLBLM_R_X5Y50/CLBLM_WW2A3 | Part of wire | 0 | 0
INT_R_X5Y50/WW2A3 | Part of wire | 0 | 0
INT_L_X4Y51/INT_L.WW2END_N0_3->>IMUX_L16 | Buffer | 1.6107 | 0.007713 | 0.047 | 0.038 | 0.138 | 0.114
INT_L_X4Y51/IMUX_L16 | Part of wire | 0 | 0
CLBLL_L_X4Y51/CLBLL_IMUX16 | Part of wire | 0 | 0
CLBLL_L_X4Y51/CLBLL_L.CLBLL_IMUX16->CLBLL_L_B3 | PassTransistor | 0 |  | 0 | 0 | 0 | 0
CLBLL_L_X4Y51/CLBLL_L_B3 | Part of wire | 0 | 0
masterReg/readData2[29]_i_13/I5 | Inpin |  | 0 | 0.136 | 0.109 | 0.349 | 0.281
regReadDataA[9]: masterReg/readData1_reg[9]/Q to masterReg/readData2[29]_i_13/I5 sum delays
regReadDataA[9]: masterReg/readData1_reg[9]/Q to masterReg/readData2[29]_i_13/I5sum delays + cap delay
regReadDataA[9]: masterReg/readData1_reg[9]/Q to masterReg/readData2[29]_i_13/I5Total delay (from Vivado) |  |  |  | 567 | 494 | 957 | 813
INT_L_X8Y46/INT_L.NW6END_S0_0->>WW2BEG3 | Buffer | 1.1851 | 0.008473 | 0.063 | 0.052 | 0.142 | 0.118
INT_L_X8Y46/WW2BEG3 | Part of wire | 0 | 0
INT_L_X6Y46/WW2END3 | Part of wire | 0 | 0
INT_L_X6Y47/WW2END_N0_3 | Part of wire | 0 | 0
CLBLM_L_X8Y46/CLBLM_WW2A3 | Part of wire | 0 | 0
CLBLM_R_X7Y46/CLBLM_WW2A3 | Part of wire | 0 | 0
INT_R_X7Y46/WW2A3 | Part of wire | 0 | 0
INT_L_X6Y47/INT_L.WW2END_N0_3->>WR1BEG1 | Buffer | 1.1622 | 0.008429 | 0.043 | 0.035 | 0.124 | 0.103
INT_L_X6Y47/WR1BEG1 | Part of wire | 0 | 0
INT_R_X5Y47/WR1END1 | Part of wire | 0 | 0
BRAM_INT_INTERFACE_L_X6Y47/INT_INTERFACE_WR1END1 | Part of wire | 0 | 0
BRAM_L_X6Y45/BRAM_WR1END1_2 | Part of wire | 0.26892 | 0.064292
VBRK_X18Y49/VBRK_WR1END1 | Part of wire | 0.01211 | 0.00162
CLBLM_R_X5Y47/CLBLM_WR1END1 | Part of wire | 0.09451 | 0.005801
INT_R_X5Y47/INT_R.WR1END1->>SW2BEG0 | Buffer | 1.1851 | 0.008473 | 0.041 | 0.033 | 0.137 | 0.113
INT_R_X5Y47/SW2BEG0 | Part of wire | 0 | 0
INT_L_X4Y46/SW2END0 | Part of wire | 0 | 0
INT_R_X5Y46/SW2A0 | Part of wire | 0 | 0
INT_L_X4Y46/INT_L.SW2END0->>IMUX_L32 | Buffer | 1.6107 | 0.007713 | 0.047 | 0.038 | 0.138 | 0.114
INT_L_X4Y46/IMUX_L32 | Part of wire | 0 | 0
CLBLL_L_X4Y46/CLBLL_IMUX32 | Part of wire | 0 | 0
CLBLL_L_X4Y46/CLBLL_L.CLBLL_IMUX32->CLBLL_LL_C1 | PassTransistor | 0 |  | 0 | 0 | 0 | 0
CLBLL_L_X4Y46/CLBLL_LL_C1 | Part of wire | 0 | 0.002273
masterReg/readData2[1]_i_17/I5 | Inpin |  | 0 | 0.215 | 0.173 | 0.517 | 0.417
regReadDataA[9]: masterReg/readData1_reg[9]/Q to masterReg/readData2[1]_i_17/I5 sum delays
regReadDataA[9]: masterReg/readData1_reg[9]/Q to masterReg/readData2[1]_i_17/I5sum delays + cap delay
regReadDataA[9]: masterReg/readData1_reg[9]/Q to masterReg/readData2[1]_i_17/I5Total delay (from Vivado) |  |  |  | 678 | 587 | 1201 | 1014

## Net sw_IBUF_0_
Name | Type | RES | CAP | FAST_MAX | FAST_MIN | SLOW_MAX | SLOW_MIN | Downstream C | Delay from cap
LIOB33_X0Y11/IOB_IBUF1 LIOI3_X0Y11/LIOI_IBUF1 | Outpin | 0 |  | 0 | 0 | 0 | 0
LIOB33_X0Y11/IOB_IBUF1 | Part of wire | 0 | 0
LIOI3_X0Y11/LIOI_IBUF1 | Part of wire | 0 | 0
LIOI3_X0Y11/LIOI3.LIOI_IBUF1->LIOI_I1 | PassTransistor | 0 |  | 0 | 0 | 0 | 0
LIOI3_X0Y11/LIOI_I1 | Part of wire | 0 | 0
LIOI3_X0Y11/LIOI3.LIOI_I1->LIOI_ILOGIC1_D | PassTransistor | 0 |  | 0 | 0 | 0 | 0
LIOI3_X0Y11/LIOI_ILOGIC1_D | Part of wire | 0 | 0
LIOI3_X0Y11/LIOI3.LIOI_ILOGIC1_D->>IOI_ILOGIC1_O | Buffer | 0 | 0 | 0.054 | 0.047 | 0.129 | 0.112
LIOI3_X0Y11/IOI_ILOGIC1_O | Part of wire | 0 | 0
LIOI3_X0Y11/LIOI3.IOI_ILOGIC1_O->>IOI_LOGIC_OUTS18_0 | Buffer | 0 | 0 | 0.015 | 0.004 | 0.03 | 0.027
LIOI3_X0Y11/IOI_LOGIC_OUTS18_0 | Part of wire | 0 | 0
IO_INT_INTERFACE_L_X0Y11/INT_INTERFACE_LOGIC_OUTS_L_B18 | Part of wire | 0 | 0
L_TERM_INT_X2Y12/TERM_INT_LOGIC_OUTS_L_B18 | Part of wire | 0 | 0
IO_INT_INTERFACE_L_X0Y11/IO_INT_INTERFACE_L.INT_INTERFACE_LOGIC_OUTS_L_B18->>INT_INTERFACE_LOGIC_OUTS_L18 | Buffer | 1.3259 | 0.005962 | 0.07 | 0.057 | 0.186 | 0.154
IO_INT_INTERFACE_L_X0Y11/INT_INTERFACE_LOGIC_OUTS_L18 | Part of wire | 0 | 0
INT_L_X0Y11/LOGIC_OUTS_L18 | Part of wire | 0 | 0
INT_L_X0Y11/INT_L.LOGIC_OUTS_L18->>NN6BEG0 | Buffer | 1.5845 | 0.009979 | 0.081 | 0.067 | 0.18 | 0.149
INT_L_X0Y11/NN6BEG0 | Part of wire | 0 | 0
INT_L_X0Y17/NN6END0 | Part of wire | 0 | 0
INT_L_X0Y16/NN6END_S1_0 | Part of wire | 0 | 0
INT_L_X0Y12/NN6A0 | Part of wire | 0 | 0
INT_L_X0Y13/NN6B0 | Part of wire | 0 | 0
INT_L_X0Y14/NN6C0 | Part of wire | 0 | 0
INT_L_X0Y15/NN6D0 | Part of wire | 0 | 0
INT_L_X0Y16/NN6E0 | Part of wire | 0 | 0
INT_L_X0Y17/INT_L.NN6END0->>LV_L0 | Buffer | 0.75694 | 0.013478 | 0.131 | 0.108 | 0.301 | 0.249
INT_L_X0Y35/LV_L18 | Part of wire | 0.0028 | 0.013
INT_L_X0Y17/LV_L0 | Part of wire | 0.0028 | 0.013
INT_L_X0Y26/LV_L9 | Part of wire | 0 | 0
INT_L_X0Y34/LV_L17 | Part of wire | 0 | 0
INT_L_X0Y33/LV_L16 | Part of wire | 0 | 0
INT_L_X0Y32/LV_L15 | Part of wire | 0 | 0
INT_L_X0Y31/LV_L14 | Part of wire | 0 | 0
INT_L_X0Y30/LV_L13 | Part of wire | 0 | 0
INT_L_X0Y29/LV_L12 | Part of wire | 0 | 0
INT_L_X0Y28/LV_L11 | Part of wire | 0 | 0
INT_L_X0Y27/LV_L10 | Part of wire | 0 | 0
INT_L_X0Y25/LV_L8 | Part of wire | 0 | 0
HCLK_L_X4Y26/HCLK_LV7 | Part of wire | 0 | 0
INT_L_X0Y24/LV_L7 | Part of wire | 0 | 0
INT_L_X0Y23/LV_L6 | Part of wire | 0 | 0
INT_L_X0Y22/LV_L5 | Part of wire | 0 | 0
INT_L_X0Y21/LV_L4 | Part of wire | 0 | 0
INT_L_X0Y20/LV_L3 | Part of wire | 0 | 0
INT_L_X0Y19/LV_L2 | Part of wire | 0 | 0
INT_L_X0Y18/LV_L1 | Part of wire | 0 | 0
INT_L_X0Y35/INT_L.LV_L18->>NN6BEG3 | Buffer | 1.5845 | 0.009979 | 0.084 | 0.069 | 0.185 | 0.153
INT_L_X0Y35/NN6BEG3 | Part of wire | 0 | 0
INT_L_X0Y41/NN6END3 | Part of wire | 0 | 0
INT_L_X0Y36/NN6A3 | Part of wire | 0 | 0
INT_L_X0Y37/NN6B3 | Part of wire | 0 | 0
INT_L_X0Y38/NN6C3 | Part of wire | 0 | 0
INT_L_X0Y39/NN6D3 | Part of wire | 0 | 0
INT_L_X0Y40/NN6E3 | Part of wire | 0 | 0
INT_L_X0Y41/INT_L.NN6END3->>NN6BEG3 | Buffer | 1.5845 | 0.009979 | 0.084 | 0.069 | 0.185 | 0.153
INT_L_X0Y41/NN6BEG3 | Part of wire | 0 | 0
INT_L_X0Y47/NN6END3 | Part of wire | 0 | 0
INT_L_X0Y42/NN6A3 | Part of wire | 0 | 0
INT_L_X0Y43/NN6B3 | Part of wire | 0 | 0
INT_L_X0Y44/NN6C3 | Part of wire | 0 | 0
INT_L_X0Y45/NN6D3 | Part of wire | 0 | 0
INT_L_X0Y46/NN6E3 | Part of wire | 0 | 0
INT_L_X0Y47/INT_L.NN6END3->>EE2BEG3 | Buffer | 1.1851 | 0.008473 | 0.06 | 0.05 | 0.134 | 0.111
INT_L_X0Y47/EE2BEG3 | Part of wire | 0 | 0
INT_L_X2Y47/EE2END3 | Part of wire | 0 | 0
INT_R_X1Y47/EE2A3 | Part of wire | 0 | 0
INT_INTERFACE_R_X1Y47/INT_INTERFACE_EE2A3 | Part of wire | 0 | 0
CMT_FIFO_R_X7Y45/CMT_FIFO_EE2A3_10 | Part of wire | 0.31751 | 0.022067
CMT_TOP_R_UPPER_T_X8Y44/CMT_TOP_EE2A3_10 | Part of wire | 0.31751 | 0.022067
VBRK_X9Y49/VBRK_EE2A3 | Part of wire | 0.01211 | 0.00162
CLBLL_L_X2Y47/CLBLL_EE2A3 | Part of wire | 0 | 0
INT_L_X2Y47/INT_L.EE2END3->>IMUX_L6 | Buffer | 1.6107 | 0.007713 | 0.047 | 0.038 | 0.138 | 0.114
INT_L_X2Y47/IMUX_L6 | Part of wire | 0 | 0
CLBLL_L_X2Y47/CLBLL_IMUX6 | Part of wire | 0 | 0
CLBLL_L_X2Y47/CLBLL_L.CLBLL_IMUX6->CLBLL_L_A1 | PassTransistor | 0 |  | 0 | 0 | 0 | 0
CLBLL_L_X2Y47/CLBLL_L_A1 | Part of wire | 0 | 0
masterReg/readData2[0]_i_9/I1 | Inpin |  | 0 | 0.214 | 0.172 | 0.516 | 0.416
sw_IBUF[0]: sw_IBUF[0]_inst/O to masterReg/readData2[0]_i_9/I1 sum delays
sw_IBUF[0]: sw_IBUF[0]_inst/O to masterReg/readData2[0]_i_9/I1sum delays + cap delay
sw_IBUF[0]: sw_IBUF[0]_inst/O to masterReg/readData2[0]_i_9/I1Total delay (from Vivado) |  |  |  | 1053 | 888 | 1852 | 1546
INT_L_X2Y47/INT_L.EE2END3->>IMUX_L14 | Buffer | 1.6107 | 0.007713 | 0.047 | 0.038 | 0.138 | 0.114
INT_L_X2Y47/IMUX_L14 | Part of wire | 0 | 0
CLBLL_L_X2Y47/CLBLL_IMUX14 | Part of wire | 0 | 0
CLBLL_L_X2Y47/CLBLL_L.CLBLL_IMUX14->CLBLL_L_B1 | PassTransistor | 0 |  | 0 | 0 | 0 | 0
CLBLL_L_X2Y47/CLBLL_L_B1 | Part of wire | 0 | 0
masterReg/readData2[0]_i_8/I1 | Inpin |  | 0 | 0.213 | 0.171 | 0.518 | 0.417
sw_IBUF[0]: sw_IBUF[0]_inst/O to masterReg/readData2[0]_i_8/I1 sum delays
sw_IBUF[0]: sw_IBUF[0]_inst/O to masterReg/readData2[0]_i_8/I1sum delays + cap delay
sw_IBUF[0]: sw_IBUF[0]_inst/O to masterReg/readData2[0]_i_8/I1Total delay (from Vivado) |  |  |  | 1052 | 887 | 1852 | 1546
INT_L_X2Y47/INT_L.EE2END3->>SL1BEG3 | Buffer | 1.1622 | 0.008429 | 0.054 | 0.044 | 0.131 | 0.108
INT_L_X2Y47/SL1BEG3 | Part of wire | 0 | 0
INT_L_X2Y46/SL1END3 | Part of wire | 0 | 0
INT_L_X2Y46/INT_L.SL1END3->>ER1BEG_S0 | Buffer | 1.1622 | 0.008429 | 0.044 | 0.036 | 0.124 | 0.103
INT_L_X2Y46/ER1BEG_S0 | Part of wire | 0 | 0
INT_R_X3Y47/ER1END0 | Part of wire | 0 | 0
INT_L_X2Y47/ER1BEG0 | Part of wire | 0 | 0
INT_R_X3Y47/INT_R.ER1END0->>IMUX18 | Buffer | 1.6107 | 0.007713 | 0.047 | 0.038 | 0.138 | 0.114
INT_R_X3Y47/IMUX18 | Part of wire | 0 | 0
CLBLM_R_X3Y47/CLBLM_IMUX18 | Part of wire | 0 | 0
CLBLM_R_X3Y47/CLBLM_R.CLBLM_IMUX18->CLBLM_M_B2 | PassTransistor | 0 |  | 0 | 0 | 0 | 0
CLBLM_R_X3Y47/CLBLM_M_B2 | Part of wire | 0 | 0
masterReg/readData2[4]_i_6/I2 | Inpin |  | 0 | 0.214 | 0.172 | 0.504 | 0.406
sw_IBUF[0]: sw_IBUF[0]_inst/O to masterReg/readData2[4]_i_6/I2 sum delays
sw_IBUF[0]: sw_IBUF[0]_inst/O to masterReg/readData2[4]_i_6/I2sum delays + cap delay
sw_IBUF[0]: sw_IBUF[0]_inst/O to masterReg/readData2[4]_i_6/I2Total delay (from Vivado) |  |  |  | 1168 | 985 | 2065 | 1725
INT_L_X2Y47/INT_L.EE2END3->>EL1BEG2 | Buffer | 1.1622 | 0.008429 | 0.043 | 0.035 | 0.123 | 0.102
INT_L_X2Y47/EL1BEG2 | Part of wire | 0 | 0
INT_R_X3Y47/EL1END2 | Part of wire | 0 | 0
INT_R_X3Y47/INT_R.EL1END2->>SL1BEG2 | Buffer | 1.1622 | 0.008429 | 0.054 | 0.044 | 0.131 | 0.108
INT_R_X3Y47/SL1BEG2 | Part of wire | 0 | 0
INT_R_X3Y46/SL1END2 | Part of wire | 0 | 0
INT_R_X3Y46/INT_R.SL1END2->>BYP_ALT2 | Buffer | 0 | 0.00757 | 0 | 0 | 0 | 0
INT_R_X3Y46/BYP_ALT2 | Part of wire | 0 | 0
INT_R_X3Y46/INT_R.BYP_ALT2->>BYP_BOUNCE2 | Buffer | 1.4765 | 0 | 0.059 | 0.049 | 0.178 | 0.147
INT_R_X3Y46/BYP_BOUNCE2 | Part of wire | 0 | 0
INT_R_X3Y47/BYP_BOUNCE_N3_2 | Part of wire | 0 | 0
INT_R_X3Y47/INT_R.BYP_BOUNCE_N3_2->>IMUX0 | Buffer | 1.6107 | 0.007713 | 0.047 | 0.038 | 0.138 | 0.114
INT_R_X3Y47/IMUX0 | Part of wire | 0 | 0
CLBLM_R_X3Y47/CLBLM_IMUX0 | Part of wire | 0 | 0
CLBLM_R_X3Y47/CLBLM_R.CLBLM_IMUX0->CLBLM_L_A3 | PassTransistor | 0 |  | 0 | 0 | 0 | 0
CLBLM_R_X3Y47/CLBLM_L_A3 | Part of wire | 0 | 0
masterReg/readData2[12]_i_7/I1 | Inpin |  | 0 | 0.133 | 0.107 | 0.344 | 0.278
sw_IBUF[0]: sw_IBUF[0]_inst/O to masterReg/readData2[12]_i_7/I1 sum delays
sw_IBUF[0]: sw_IBUF[0]_inst/O to masterReg/readData2[12]_i_7/I1sum delays + cap delay
sw_IBUF[0]: sw_IBUF[0]_inst/O to masterReg/readData2[12]_i_7/I1Total delay (from Vivado) |  |  |  | 1209 | 1032 | 2116 | 1780
INT_R_X3Y47/INT_R.BYP_BOUNCE_N3_2->>IMUX8 | Buffer | 1.6107 | 0.007713 | 0.047 | 0.038 | 0.138 | 0.114
INT_R_X3Y47/IMUX8 | Part of wire | 0 | 0
CLBLM_R_X3Y47/CLBLM_IMUX8 | Part of wire | 0 | 0
CLBLM_R_X3Y47/CLBLM_R.CLBLM_IMUX8->CLBLM_M_A5 | PassTransistor | 0 |  | 0 | 0 | 0 | 0
CLBLM_R_X3Y47/CLBLM_M_A5 | Part of wire | 0 | 0
masterReg/readData2[4]_i_7/I1 | Inpin |  | 0 | 0.048 | 0.038 | 0.126 | 0.102
sw_IBUF[0]: sw_IBUF[0]_inst/O to masterReg/readData2[4]_i_7/I1 sum delays
sw_IBUF[0]: sw_IBUF[0]_inst/O to masterReg/readData2[4]_i_7/I1sum delays + cap delay
sw_IBUF[0]: sw_IBUF[0]_inst/O to masterReg/readData2[4]_i_7/I1Total delay (from Vivado) |  |  |  | 1124 | 963 | 1936 | 1636
INT_R_X3Y47/INT_R.BYP_BOUNCE_N3_2->>IMUX16 | Buffer | 1.6107 | 0.007713 | 0.047 | 0.038 | 0.138 | 0.114
INT_R_X3Y47/IMUX16 | Part of wire | 0 | 0
CLBLM_R_X3Y47/CLBLM_IMUX16 | Part of wire | 0 | 0
CLBLM_R_X3Y47/CLBLM_R.CLBLM_IMUX16->CLBLM_L_B3 | PassTransistor | 0 |  | 0 | 0 | 0 | 0
CLBLM_R_X3Y47/CLBLM_L_B3 | Part of wire | 0 | 0
masterReg/readData2[12]_i_6/I2 | Inpin |  | 0 | 0.136 | 0.109 | 0.349 | 0.281
sw_IBUF[0]: sw_IBUF[0]_inst/O to masterReg/readData2[12]_i_6/I2 sum delays
sw_IBUF[0]: sw_IBUF[0]_inst/O to masterReg/readData2[12]_i_6/I2sum delays + cap delay
sw_IBUF[0]: sw_IBUF[0]_inst/O to masterReg/readData2[12]_i_6/I2Total delay (from Vivado) |  |  |  | 1212 | 1034 | 2120 | 1784
INT_R_X3Y46/INT_R.SL1END2->>IMUX4 | Buffer | 1.6107 | 0.007713 | 0.047 | 0.038 | 0.138 | 0.114
INT_R_X3Y46/IMUX4 | Part of wire | 0 | 0
CLBLM_R_X3Y46/CLBLM_IMUX4 | Part of wire | 0 | 0
CLBLM_R_X3Y46/CLBLM_R.CLBLM_IMUX4->CLBLM_M_A6 | PassTransistor | 0 |  | 0 | 0 | 0 | 0
CLBLM_R_X3Y46/CLBLM_M_A6 | Part of wire | 0 | 0
masterReg/readData2[8]_i_7/I1 | Inpin |  | 0 | 0.008 | 0.007 | 0.016 | 0.013
sw_IBUF[0]: sw_IBUF[0]_inst/O to masterReg/readData2[8]_i_7/I1 sum delays
sw_IBUF[0]: sw_IBUF[0]_inst/O to masterReg/readData2[8]_i_7/I1sum delays + cap delay
sw_IBUF[0]: sw_IBUF[0]_inst/O to masterReg/readData2[8]_i_7/I1Total delay (from Vivado) |  |  |  | 995 | 853 | 1684 | 1425
INT_R_X3Y46/INT_R.SL1END2->>SS2BEG2 | Buffer | 1.1851 | 0.008473 | 0.059 | 0.049 | 0.131 | 0.108
INT_R_X3Y46/SS2BEG2 | Part of wire | 0 | 0
INT_R_X3Y44/SS2END2 | Part of wire | 0 | 0
INT_R_X3Y45/SS2A2 | Part of wire | 0 | 0
INT_R_X3Y44/INT_R.SS2END2->>IMUX6 | Buffer | 1.6107 | 0.007713 | 0.047 | 0.038 | 0.138 | 0.114
INT_R_X3Y44/IMUX6 | Part of wire | 0 | 0
CLBLM_R_X3Y44/CLBLM_IMUX6 | Part of wire | 0 | 0
CLBLM_R_X3Y44/CLBLM_R.CLBLM_IMUX6->CLBLM_L_A1 | PassTransistor | 0 |  | 0 | 0 | 0 | 0
CLBLM_R_X3Y44/CLBLM_L_A1 | Part of wire | 0 | 0
masterReg/readData2[4]_i_4/I3 | Inpin |  | 0 | 0.214 | 0.172 | 0.516 | 0.416
sw_IBUF[0]: sw_IBUF[0]_inst/O to masterReg/readData2[4]_i_4/I3 sum delays
sw_IBUF[0]: sw_IBUF[0]_inst/O to masterReg/readData2[4]_i_4/I3sum delays + cap delay
sw_IBUF[0]: sw_IBUF[0]_inst/O to masterReg/readData2[4]_i_4/I3Total delay (from Vivado) |  |  |  | 1319 | 1126 | 2274 | 1913
INT_R_X3Y44/INT_R.SS2END2->>IMUX14 | Buffer | 1.6107 | 0.007713 | 0.047 | 0.038 | 0.138 | 0.114
INT_R_X3Y44/IMUX14 | Part of wire | 0 | 0
CLBLM_R_X3Y44/CLBLM_IMUX14 | Part of wire | 0 | 0
CLBLM_R_X3Y44/CLBLM_R.CLBLM_IMUX14->CLBLM_L_B1 | PassTransistor | 0 |  | 0 | 0 | 0 | 0
CLBLM_R_X3Y44/CLBLM_L_B1 | Part of wire | 0 | 0
ALU1/register_reg_r1_0_31_0_5_i_22/I1 | Inpin |  | 0 | 0.213 | 0.171 | 0.518 | 0.417
sw_IBUF[0]: sw_IBUF[0]_inst/O to ALU1/register_reg_r1_0_31_0_5_i_22/I1 sum delays
sw_IBUF[0]: sw_IBUF[0]_inst/O to ALU1/register_reg_r1_0_31_0_5_i_22/I1sum delays + cap delay
sw_IBUF[0]: sw_IBUF[0]_inst/O to ALU1/register_reg_r1_0_31_0_5_i_22/I1Total delay (from Vivado) |  |  |  | 1318 | 1125 | 2274 | 1913
INT_R_X3Y44/INT_R.SS2END2->>IMUX28 | Buffer | 1.6107 | 0.007713 | 0.047 | 0.038 | 0.138 | 0.114
INT_R_X3Y44/IMUX28 | Part of wire | 0 | 0
CLBLM_R_X3Y44/CLBLM_IMUX28 | Part of wire | 0 | 0
CLBLM_R_X3Y44/CLBLM_R.CLBLM_IMUX28->CLBLM_M_C4 | PassTransistor | 0 |  | 0 | 0 | 0 | 0
CLBLM_R_X3Y44/CLBLM_M_C4 | Part of wire | 0 | 0
masterReg/readData2[0]_i_2/I0 | Inpin |  | 0 | 0.111 | 0.089 | 0.3 | 0.242
sw_IBUF[0]: sw_IBUF[0]_inst/O to masterReg/readData2[0]_i_2/I0 sum delays
sw_IBUF[0]: sw_IBUF[0]_inst/O to masterReg/readData2[0]_i_2/I0sum delays + cap delay
sw_IBUF[0]: sw_IBUF[0]_inst/O to masterReg/readData2[0]_i_2/I0Total delay (from Vivado) |  |  |  | 1216 | 1043 | 2084 | 1761
INT_R_X3Y44/INT_R.SS2END2->>IMUX45 | Buffer | 1.6107 | 0.007713 | 0.047 | 0.038 | 0.138 | 0.114
INT_R_X3Y44/IMUX45 | Part of wire | 0 | 0
CLBLM_R_X3Y44/CLBLM_IMUX45 | Part of wire | 0 | 0
CLBLM_R_X3Y44/CLBLM_R.CLBLM_IMUX45->CLBLM_M_D2 | PassTransistor | 0 |  | 0 | 0 | 0 | 0
CLBLM_R_X3Y44/CLBLM_M_D2 | Part of wire | 0 | 0
masterReg/register_reg_r1_0_31_0_5_i_3/I2 | Inpin |  | 0 | 0.219 | 0.141 | 0.52 | 0.293
sw_IBUF[0]: sw_IBUF[0]_inst/O to masterReg/register_reg_r1_0_31_0_5_i_3/I2 sum delays
sw_IBUF[0]: sw_IBUF[0]_inst/O to masterReg/register_reg_r1_0_31_0_5_i_3/I2sum delays + cap delay
sw_IBUF[0]: sw_IBUF[0]_inst/O to masterReg/register_reg_r1_0_31_0_5_i_3/I2Total delay (from Vivado) |  |  |  | 1324 | 1095 | 2280 | 1814
INT_R_X3Y44/INT_R.SS2END2->>SE2BEG2 | Buffer | 1.1851 | 0.008473 | 0.042 | 0.034 | 0.138 | 0.114
INT_R_X3Y44/SE2BEG2 | Part of wire | 0 | 0
INT_L_X4Y43/SE2END2 | Part of wire | 0 | 0
INT_R_X3Y43/SE2A2 | Part of wire | 0 | 0
CLBLM_R_X3Y43/CLBLM_SE2A2 | Part of wire | 0.090332 | 0.005065
CLBLL_L_X4Y43/CLBLL_SE2A2 | Part of wire | 0.07904 | 0.005065
INT_L_X4Y43/INT_L.SE2END2->>IMUX_L44 | Buffer | 1.6107 | 0.007713 | 0.047 | 0.038 | 0.138 | 0.114
INT_L_X4Y43/IMUX_L44 | Part of wire | 0 | 0
CLBLL_L_X4Y43/CLBLL_IMUX44 | Part of wire | 0 | 0
CLBLL_L_X4Y43/CLBLL_L.CLBLL_IMUX44->CLBLL_LL_D4 | PassTransistor | 0 |  | 0 | 0 | 0 | 0
CLBLL_L_X4Y43/CLBLL_LL_D4 | Part of wire | 0 | 0
ALU1/register_reg_r1_0_31_0_5_i_10/I1 | Inpin |  | 0 | 0.109 | 0.088 | 0.284 | 0.229
sw_IBUF[0]: sw_IBUF[0]_inst/O to ALU1/register_reg_r1_0_31_0_5_i_10/I1 sum delays
sw_IBUF[0]: sw_IBUF[0]_inst/O to ALU1/register_reg_r1_0_31_0_5_i_10/I1sum delays + cap delay
sw_IBUF[0]: sw_IBUF[0]_inst/O to ALU1/register_reg_r1_0_31_0_5_i_10/I1Total delay (from Vivado) |  |  |  | 1293 | 1113 | 2222 | 1881
INT_L_X4Y43/INT_L.SE2END2->>NN6BEG2 | Buffer | 1.5845 | 0.009979 | 0.084 | 0.069 | 0.185 | 0.153
INT_L_X4Y43/NN6BEG2 | Part of wire | 0 | 0
INT_L_X4Y49/NN6END2 | Part of wire | 0 | 0
INT_L_X4Y44/NN6A2 | Part of wire | 0 | 0
INT_L_X4Y45/NN6B2 | Part of wire | 0 | 0
INT_L_X4Y46/NN6C2 | Part of wire | 0 | 0
INT_L_X4Y47/NN6D2 | Part of wire | 0 | 0
INT_L_X4Y48/NN6E2 | Part of wire | 0 | 0
INT_L_X4Y49/INT_L.NN6END2->>NW2BEG2 | Buffer | 1.1851 | 0.008473 | 0.043 | 0.035 | 0.14 | 0.116
INT_L_X4Y49/NW2BEG2 | Part of wire | 0 | 0
INT_R_X3Y50/NW2END2 | Part of wire | 0 | 0
BRKH_INT_X4Y49/BRKH_INT_NW2BEG2 | Part of wire | 0.00523 | 0.001
INT_L_X4Y50/NW2A2 | Part of wire | 0 | 0
CLBLL_L_X4Y50/CLBLL_NW2A2 | Part of wire | 0.080091 | 0.005884
CLBLM_R_X3Y50/CLBLM_NW2A2 | Part of wire | 0.091532 | 0.005884
INT_R_X3Y50/INT_R.NW2END2->>IMUX27 | Buffer | 1.6107 | 0.007713 | 0.047 | 0.038 | 0.138 | 0.114
INT_R_X3Y50/IMUX27 | Part of wire | 0 | 0
CLBLM_R_X3Y50/CLBLM_IMUX27 | Part of wire | 0 | 0
CLBLM_R_X3Y50/CLBLM_R.CLBLM_IMUX27->CLBLM_M_B4 | PassTransistor | 0 |  | 0 | 0 | 0 | 0
CLBLM_R_X3Y50/CLBLM_M_B4 | Part of wire | 0 | 0
ALU1/register_reg_r1_0_31_18_23_i_8/I1 | Inpin |  | 0 | 0.112 | 0.09 | 0.3 | 0.242
sw_IBUF[0]: sw_IBUF[0]_inst/O to ALU1/register_reg_r1_0_31_18_23_i_8/I1 sum delays
sw_IBUF[0]: sw_IBUF[0]_inst/O to ALU1/register_reg_r1_0_31_18_23_i_8/I1sum delays + cap delay
sw_IBUF[0]: sw_IBUF[0]_inst/O to ALU1/register_reg_r1_0_31_18_23_i_8/I1Total delay (from Vivado) |  |  |  | 1520 | 1316 | 2598 | 2207
INT_R_X3Y50/INT_R.NW2END2->>BYP_ALT2 | Buffer | 0 | 0.00757 | 0 | 0 | 0 | 0
INT_R_X3Y50/BYP_ALT2 | Part of wire | 0 | 0
INT_R_X3Y50/INT_R.BYP_ALT2->>BYP_BOUNCE2 | Buffer | 1.4765 | 0 | 0.059 | 0.049 | 0.178 | 0.147
INT_R_X3Y50/BYP_BOUNCE2 | Part of wire | 0 | 0
INT_R_X3Y51/BYP_BOUNCE_N3_2 | Part of wire | 0 | 0
INT_R_X3Y50/INT_R.BYP_BOUNCE2->>IMUX14 | Buffer | 1.6107 | 0.007713 | 0.047 | 0.038 | 0.138 | 0.114
INT_R_X3Y50/IMUX14 | Part of wire | 0 | 0
CLBLM_R_X3Y50/CLBLM_IMUX14 | Part of wire | 0 | 0
CLBLM_R_X3Y50/CLBLM_R.CLBLM_IMUX14->CLBLM_L_B1 | PassTransistor | 0 |  | 0 | 0 | 0 | 0
CLBLM_R_X3Y50/CLBLM_L_B1 | Part of wire | 0 | 0
masterReg/readData2[17]_i_4/I3 | Inpin |  | 0 | 0.213 | 0.171 | 0.518 | 0.417
sw_IBUF[0]: sw_IBUF[0]_inst/O to masterReg/readData2[17]_i_4/I3 sum delays
sw_IBUF[0]: sw_IBUF[0]_inst/O to masterReg/readData2[17]_i_4/I3sum delays + cap delay
sw_IBUF[0]: sw_IBUF[0]_inst/O to masterReg/readData2[17]_i_4/I3Total delay (from Vivado) |  |  |  | 1690 | 1456 | 2931 | 2478
INT_R_X3Y50/INT_R.NW2END2->>IMUX20 | Buffer | 1.6107 | 0.007713 | 0.047 | 0.038 | 0.138 | 0.114
INT_R_X3Y50/IMUX20 | Part of wire | 0 | 0
CLBLM_R_X3Y50/CLBLM_IMUX20 | Part of wire | 0 | 0
CLBLM_R_X3Y50/CLBLM_R.CLBLM_IMUX20->CLBLM_L_C2 | PassTransistor | 0 |  | 0 | 0 | 0 | 0
CLBLM_R_X3Y50/CLBLM_L_C2 | Part of wire | 0 | 0
masterReg/register_reg_r1_0_31_12_17_i_15/I2 | Inpin |  | 0 | 0.213 | 0.171 | 0.507 | 0.409
sw_IBUF[0]: sw_IBUF[0]_inst/O to masterReg/register_reg_r1_0_31_12_17_i_15/I2 sum delays
sw_IBUF[0]: sw_IBUF[0]_inst/O to masterReg/register_reg_r1_0_31_12_17_i_15/I2sum delays + cap delay
sw_IBUF[0]: sw_IBUF[0]_inst/O to masterReg/register_reg_r1_0_31_12_17_i_15/I2Total delay (from Vivado) |  |  |  | 1621 | 1397 | 2783 | 2355
INT_R_X3Y50/INT_R.NW2END2->>IMUX28 | Buffer | 1.6107 | 0.007713 | 0.047 | 0.038 | 0.138 | 0.114
INT_R_X3Y50/IMUX28 | Part of wire | 0 | 0
CLBLM_R_X3Y50/CLBLM_IMUX28 | Part of wire | 0 | 0
CLBLM_R_X3Y50/CLBLM_R.CLBLM_IMUX28->CLBLM_M_C4 | PassTransistor | 0 |  | 0 | 0 | 0 | 0
CLBLM_R_X3Y50/CLBLM_M_C4 | Part of wire | 0 | 0
masterReg/register_reg_r1_0_31_18_23_i_7/I2 | Inpin |  | 0 | 0.111 | 0.089 | 0.3 | 0.242
sw_IBUF[0]: sw_IBUF[0]_inst/O to masterReg/register_reg_r1_0_31_18_23_i_7/I2 sum delays
sw_IBUF[0]: sw_IBUF[0]_inst/O to masterReg/register_reg_r1_0_31_18_23_i_7/I2sum delays + cap delay
sw_IBUF[0]: sw_IBUF[0]_inst/O to masterReg/register_reg_r1_0_31_18_23_i_7/I2Total delay (from Vivado) |  |  |  | 1519 | 1315 | 2598 | 2207
INT_R_X3Y50/INT_R.NW2END2->>NW2BEG2 | Buffer | 1.1851 | 0.008473 | 0.043 | 0.035 | 0.14 | 0.116
INT_R_X3Y50/NW2BEG2 | Part of wire | 0 | 0
INT_L_X2Y51/NW2END2 | Part of wire | 0 | 0
INT_R_X3Y51/NW2A2 | Part of wire | 0 | 0
INT_L_X2Y51/INT_L.NW2END2->>IMUX_L11 | Buffer | 1.6107 | 0.007713 | 0.047 | 0.038 | 0.138 | 0.114
INT_L_X2Y51/IMUX_L11 | Part of wire | 0 | 0
CLBLL_L_X2Y51/CLBLL_IMUX11 | Part of wire | 0 | 0
CLBLL_L_X2Y51/CLBLL_L.CLBLL_IMUX11->CLBLL_LL_A4 | PassTransistor | 0 |  | 0 | 0 | 0 | 0
CLBLL_L_X2Y51/CLBLL_LL_A4 | Part of wire | 0 | 0.006818
masterReg/readData2[18]_i_4/I3 | Inpin |  | 0 | 0.107 | 0.086 | 0.284 | 0.229
sw_IBUF[0]: sw_IBUF[0]_inst/O to masterReg/readData2[18]_i_4/I3 sum delays
sw_IBUF[0]: sw_IBUF[0]_inst/O to masterReg/readData2[18]_i_4/I3sum delays + cap delay
sw_IBUF[0]: sw_IBUF[0]_inst/O to masterReg/readData2[18]_i_4/I3Total delay (from Vivado) |  |  |  | 1603 | 1392 | 2743 | 2334
INT_L_X2Y51/INT_L.NW2END2->>IMUX_L12 | Buffer | 1.6107 | 0.007713 | 0.047 | 0.038 | 0.138 | 0.114
INT_L_X2Y51/IMUX_L12 | Part of wire | 0 | 0
CLBLL_L_X2Y51/CLBLL_IMUX12 | Part of wire | 0 | 0
CLBLL_L_X2Y51/CLBLL_L.CLBLL_IMUX12->CLBLL_LL_B6 | PassTransistor | 0 |  | 0 | 0 | 0 | 0
CLBLL_L_X2Y51/CLBLL_LL_B6 | Part of wire | 0 | 0.004545
masterReg/register_reg_r1_0_31_18_23_i_9/I2 | Inpin |  | 0 | 0.001 | 0.001 | 0.002 | 0.002
sw_IBUF[0]: sw_IBUF[0]_inst/O to masterReg/register_reg_r1_0_31_18_23_i_9/I2 sum delays
sw_IBUF[0]: sw_IBUF[0]_inst/O to masterReg/register_reg_r1_0_31_18_23_i_9/I2sum delays + cap delay
sw_IBUF[0]: sw_IBUF[0]_inst/O to masterReg/register_reg_r1_0_31_18_23_i_9/I2Total delay (from Vivado) |  |  |  | 1493 | 1303 | 2509 | 2146
INT_L_X2Y51/INT_L.NW2END2->>IMUX_L19 | Buffer | 1.6107 | 0.007713 | 0.047 | 0.038 | 0.138 | 0.114
INT_L_X2Y51/IMUX_L19 | Part of wire | 0 | 0
CLBLL_L_X2Y51/CLBLL_IMUX19 | Part of wire | 0 | 0
CLBLL_L_X2Y51/CLBLL_L.CLBLL_IMUX19->CLBLL_L_B2 | PassTransistor | 0 |  | 0 | 0 | 0 | 0
CLBLL_L_X2Y51/CLBLL_L_B2 | Part of wire | 0 | 0
masterReg/register_reg_r1_0_31_18_23_i_13/I2 | Inpin |  | 0 | 0.212 | 0.17 | 0.506 | 0.408
sw_IBUF[0]: sw_IBUF[0]_inst/O to masterReg/register_reg_r1_0_31_18_23_i_13/I2 sum delays
sw_IBUF[0]: sw_IBUF[0]_inst/O to masterReg/register_reg_r1_0_31_18_23_i_13/I2sum delays + cap delay
sw_IBUF[0]: sw_IBUF[0]_inst/O to masterReg/register_reg_r1_0_31_18_23_i_13/I2Total delay (from Vivado) |  |  |  | 1697 | 1465 | 2929 | 2482
INT_L_X2Y51/INT_L.NW2END2->>EL1BEG1 | Buffer | 1.1622 | 0.008429 | 0.043 | 0.035 | 0.124 | 0.103
INT_L_X2Y51/EL1BEG1 | Part of wire | 0 | 0
INT_R_X3Y51/EL1END1 | Part of wire | 0 | 0
INT_R_X3Y51/INT_R.EL1END1->>SE2BEG1 | Buffer | 1.1851 | 0.008473 | 0.041 | 0.033 | 0.138 | 0.114
INT_R_X3Y51/SE2BEG1 | Part of wire | 0 | 0
INT_L_X4Y50/SE2END1 | Part of wire | 0 | 0
INT_R_X3Y50/SE2A1 | Part of wire | 0 | 0
CLBLM_R_X3Y50/CLBLM_SE2A1 | Part of wire | 0.090332 | 0.005065
CLBLL_L_X4Y50/CLBLL_SE2A1 | Part of wire | 0.07904 | 0.005065
INT_L_X4Y50/INT_L.SE2END1->>IMUX_L10 | Buffer | 1.6107 | 0.007713 | 0.047 | 0.038 | 0.138 | 0.114
INT_L_X4Y50/IMUX_L10 | Part of wire | 0 | 0
CLBLL_L_X4Y50/CLBLL_IMUX10 | Part of wire | 0 | 0
CLBLL_L_X4Y50/CLBLL_L.CLBLL_IMUX10->CLBLL_L_A4 | PassTransistor | 0 |  | 0 | 0 | 0 | 0
CLBLL_L_X4Y50/CLBLL_L_A4 | Part of wire | 0 | 0
masterReg/readData2[17]_i_7/I1 | Inpin |  | 0 | 0.107 | 0.086 | 0.284 | 0.229
sw_IBUF[0]: sw_IBUF[0]_inst/O to masterReg/readData2[17]_i_7/I1 sum delays
sw_IBUF[0]: sw_IBUF[0]_inst/O to masterReg/readData2[17]_i_7/I1sum delays + cap delay
sw_IBUF[0]: sw_IBUF[0]_inst/O to masterReg/readData2[17]_i_7/I1Total delay (from Vivado) |  |  |  | 1726 | 1499 | 2997 | 2550
INT_R_X3Y51/INT_R.EL1END1->>SL1BEG1 | Buffer | 1.1622 | 0.008429 | 0.054 | 0.044 | 0.131 | 0.108
INT_R_X3Y51/SL1BEG1 | Part of wire | 0 | 0
INT_R_X3Y50/SL1END1 | Part of wire | 0 | 0
INT_R_X3Y50/INT_R.SL1END1->>FAN_ALT2 | Buffer | 0 | 0.00757 | 0 | 0 | 0 | 0
INT_R_X3Y50/FAN_ALT2 | Part of wire | 0 | 0
INT_R_X3Y50/INT_R.FAN_ALT2->>FAN_BOUNCE2 | Buffer | 1.4765 | 0 | 0.059 | 0.049 | 0.178 | 0.147
INT_R_X3Y50/FAN_BOUNCE2 | Part of wire | 0 | 0
INT_R_X3Y49/FAN_BOUNCE_S3_2 | Part of wire | 0 | 0
BRKH_INT_X3Y49/BRKH_INT_FAN_BOUNCE_S3_2 | Part of wire | 0 | 0.001
INT_R_X3Y50/INT_R.FAN_BOUNCE2->>IMUX8 | Buffer | 1.6107 | 0.007713 | 0.047 | 0.038 | 0.138 | 0.114
INT_R_X3Y50/IMUX8 | Part of wire | 0 | 0
CLBLM_R_X3Y50/CLBLM_IMUX8 | Part of wire | 0 | 0
CLBLM_R_X3Y50/CLBLM_R.CLBLM_IMUX8->CLBLM_M_A5 | PassTransistor | 0 |  | 0 | 0 | 0 | 0
CLBLM_R_X3Y50/CLBLM_M_A5 | Part of wire | 0 | 0
masterReg/readData2[19]_i_4/I3 | Inpin |  | 0 | 0.048 | 0.038 | 0.126 | 0.102
sw_IBUF[0]: sw_IBUF[0]_inst/O to masterReg/readData2[19]_i_4/I3 sum delays
sw_IBUF[0]: sw_IBUF[0]_inst/O to masterReg/readData2[19]_i_4/I3sum delays + cap delay
sw_IBUF[0]: sw_IBUF[0]_inst/O to masterReg/readData2[19]_i_4/I3Total delay (from Vivado) |  |  |  | 1734 | 1506 | 2985 | 2542
INT_R_X3Y51/INT_R.EL1END1->>IMUX18 | Buffer | 1.6107 | 0.007713 | 0.047 | 0.038 | 0.138 | 0.114
INT_R_X3Y51/IMUX18 | Part of wire | 0 | 0
CLBLM_R_X3Y51/CLBLM_IMUX18 | Part of wire | 0 | 0
CLBLM_R_X3Y51/CLBLM_R.CLBLM_IMUX18->CLBLM_M_B2 | PassTransistor | 0 |  | 0 | 0 | 0 | 0
CLBLM_R_X3Y51/CLBLM_M_B2 | Part of wire | 0 | 0
masterReg/readData2[20]_i_6/I2 | Inpin |  | 0 | 0.214 | 0.172 | 0.504 | 0.406
sw_IBUF[0]: sw_IBUF[0]_inst/O to masterReg/readData2[20]_i_6/I2 sum delays
sw_IBUF[0]: sw_IBUF[0]_inst/O to masterReg/readData2[20]_i_6/I2sum delays + cap delay
sw_IBUF[0]: sw_IBUF[0]_inst/O to masterReg/readData2[20]_i_6/I2Total delay (from Vivado) |  |  |  | 1768 | 1528 | 3058 | 2593
INT_R_X3Y50/INT_R.NW2END2->>WL1BEG0 | Buffer | 1.1622 | 0.008429 | 0.042 | 0.034 | 0.123 | 0.102
INT_R_X3Y50/WL1BEG0 | Part of wire | 0 | 0
INT_L_X2Y50/WL1END0 | Part of wire | 0 | 0
INT_L_X2Y50/INT_L.WL1END0->>IMUX_L24 | Buffer | 1.6107 | 0.007713 | 0.047 | 0.038 | 0.138 | 0.114
INT_L_X2Y50/IMUX_L24 | Part of wire | 0 | 0
CLBLL_L_X2Y50/CLBLL_IMUX24 | Part of wire | 0 | 0
CLBLL_L_X2Y50/CLBLL_L.CLBLL_IMUX24->CLBLL_LL_B5 | PassTransistor | 0 |  | 0 | 0 | 0 | 0
CLBLL_L_X2Y50/CLBLL_LL_B5 | Part of wire | 0 | 0.009091
ALU1/register_reg_r1_0_31_18_23_i_10/I1 | Inpin |  | 0 | 0.043 | 0.034 | 0.116 | 0.093
sw_IBUF[0]: sw_IBUF[0]_inst/O to ALU1/register_reg_r1_0_31_18_23_i_10/I1 sum delays
sw_IBUF[0]: sw_IBUF[0]_inst/O to ALU1/register_reg_r1_0_31_18_23_i_10/I1sum delays + cap delay
sw_IBUF[0]: sw_IBUF[0]_inst/O to ALU1/register_reg_r1_0_31_18_23_i_10/I1Total delay (from Vivado) |  |  |  | 1524 | 1325 | 2579 | 2199
INT_L_X2Y50/INT_L.WL1END0->>IMUX_L25 | Buffer | 1.6107 | 0.007713 | 0.047 | 0.038 | 0.138 | 0.114
INT_L_X2Y50/IMUX_L25 | Part of wire | 0 | 0
CLBLL_L_X2Y50/CLBLL_IMUX25 | Part of wire | 0 | 0
CLBLL_L_X2Y50/CLBLL_L.CLBLL_IMUX25->CLBLL_L_B5 | PassTransistor | 0 |  | 0 | 0 | 0 | 0
CLBLL_L_X2Y50/CLBLL_L_B5 | Part of wire | 0 | 0
ALU1/register_reg_r1_0_31_12_17_i_16/I1 | Inpin |  | 0 | 0.043 | 0.034 | 0.116 | 0.093
sw_IBUF[0]: sw_IBUF[0]_inst/O to ALU1/register_reg_r1_0_31_12_17_i_16/I1 sum delays
sw_IBUF[0]: sw_IBUF[0]_inst/O to ALU1/register_reg_r1_0_31_12_17_i_16/I1sum delays + cap delay
sw_IBUF[0]: sw_IBUF[0]_inst/O to ALU1/register_reg_r1_0_31_12_17_i_16/I1Total delay (from Vivado) |  |  |  | 1509 | 1310 | 2564 | 2184
INT_R_X3Y50/INT_R.NW2END2->>NL1BEG1 | Buffer | 1.1622 | 0.008429 | 0.053 | 0.044 | 0.13 | 0.107
INT_R_X3Y50/NL1BEG1 | Part of wire | 0 | 0
INT_R_X3Y51/NL1END1 | Part of wire | 0 | 0
INT_R_X3Y51/INT_R.NL1END1->>NR1BEG1 | Buffer | 1.1622 | 0.008429 | 0.056 | 0.046 | 0.132 | 0.109
INT_R_X3Y51/NR1BEG1 | Part of wire | 0 | 0
INT_R_X3Y52/NR1END1 | Part of wire | 0 | 0
INT_R_X3Y52/INT_R.NR1END1->>EL1BEG0 | Buffer | 1.1622 | 0.008429 | 0.043 | 0.035 | 0.124 | 0.103
INT_R_X3Y52/EL1BEG0 | Part of wire | 0 | 0
INT_L_X4Y52/EL1END0 | Part of wire | 0 | 0
INT_L_X4Y51/EL1END_S3_0 | Part of wire | 0 | 0
CLBLM_R_X3Y52/CLBLM_EL1BEG0 | Part of wire | 0.052151 | 0.00469
CLBLL_L_X4Y52/CLBLL_EL1BEG0 | Part of wire | 0.045632 | 0.00469
INT_L_X4Y52/INT_L.EL1END0->>IMUX_L1 | Buffer | 1.6107 | 0.007713 | 0.047 | 0.038 | 0.138 | 0.114
INT_L_X4Y52/IMUX_L1 | Part of wire | 0 | 0
CLBLL_L_X4Y52/CLBLL_IMUX1 | Part of wire | 0 | 0
CLBLL_L_X4Y52/CLBLL_L.CLBLL_IMUX1->CLBLL_LL_A3 | PassTransistor | 0 |  | 0 | 0 | 0 | 0
CLBLL_L_X4Y52/CLBLL_LL_A3 | Part of wire | 0 | 0.007955
masterReg/readData2[24]_i_7/I1 | Inpin |  | 0 | 0.133 | 0.107 | 0.344 | 0.278
sw_IBUF[0]: sw_IBUF[0]_inst/O to masterReg/readData2[24]_i_7/I1 sum delays
sw_IBUF[0]: sw_IBUF[0]_inst/O to masterReg/readData2[24]_i_7/I1sum delays + cap delay
sw_IBUF[0]: sw_IBUF[0]_inst/O to masterReg/readData2[24]_i_7/I1Total delay (from Vivado) |  |  |  | 1748 | 1513 | 2996 | 2543
INT_R_X3Y51/INT_R.NL1END1->>IMUX2 | Buffer | 1.6107 | 0.007713 | 0.047 | 0.038 | 0.138 | 0.114
INT_R_X3Y51/IMUX2 | Part of wire | 0 | 0
CLBLM_R_X3Y51/CLBLM_IMUX2 | Part of wire | 0 | 0
CLBLM_R_X3Y51/CLBLM_R.CLBLM_IMUX2->CLBLM_M_A2 | PassTransistor | 0 |  | 0 | 0 | 0 | 0
CLBLM_R_X3Y51/CLBLM_M_A2 | Part of wire | 0 | 0
masterReg/readData2[20]_i_7/I1 | Inpin |  | 0 | 0.216 | 0.174 | 0.512 | 0.413
sw_IBUF[0]: sw_IBUF[0]_inst/O to masterReg/readData2[20]_i_7/I1 sum delays
sw_IBUF[0]: sw_IBUF[0]_inst/O to masterReg/readData2[20]_i_7/I1sum delays + cap delay
sw_IBUF[0]: sw_IBUF[0]_inst/O to masterReg/readData2[20]_i_7/I1Total delay (from Vivado) |  |  |  | 1694 | 1461 | 2903 | 2456
INT_R_X3Y44/INT_R.SS2END2->>ER1BEG3 | Buffer | 1.1622 | 0.008429 | 0.044 | 0.036 | 0.122 | 0.101
INT_R_X3Y44/ER1BEG3 | Part of wire | 0 | 0
INT_L_X4Y44/ER1END3 | Part of wire | 0 | 0
INT_L_X4Y45/ER1END_N3_3 | Part of wire | 0 | 0
CLBLM_R_X3Y44/CLBLM_ER1BEG3 | Part of wire | 0.090496 | 0.005564
CLBLL_L_X4Y44/CLBLL_ER1BEG3 | Part of wire | 0.079184 | 0.005564
INT_L_X4Y45/INT_L.ER1END_N3_3->>IMUX_L8 | Buffer | 1.6107 | 0.007713 | 0.047 | 0.038 | 0.138 | 0.114
INT_L_X4Y45/IMUX_L8 | Part of wire | 0 | 0
CLBLL_L_X4Y45/CLBLL_IMUX8 | Part of wire | 0 | 0
CLBLL_L_X4Y45/CLBLL_L.CLBLL_IMUX8->CLBLL_LL_A5 | PassTransistor | 0 |  | 0 | 0 | 0 | 0
CLBLL_L_X4Y45/CLBLL_LL_A5 | Part of wire | 0 | 0.009091
ALU1/readData2[0]_i_6/I1 | Inpin |  | 0 | 0.042 | 0.033 | 0.112 | 0.091
sw_IBUF[0]: sw_IBUF[0]_inst/O to ALU1/readData2[0]_i_6/I1 sum delays
sw_IBUF[0]: sw_IBUF[0]_inst/O to ALU1/readData2[0]_i_6/I1sum delays + cap delay
sw_IBUF[0]: sw_IBUF[0]_inst/O to ALU1/readData2[0]_i_6/I1Total delay (from Vivado) |  |  |  | 1283 | 1115 | 2123 | 1813
INT_L_X4Y45/INT_L.ER1END_N3_3->>IMUX_L16 | Buffer | 1.6107 | 0.007713 | 0.047 | 0.038 | 0.138 | 0.114
INT_L_X4Y45/IMUX_L16 | Part of wire | 0 | 0
CLBLL_L_X4Y45/CLBLL_IMUX16 | Part of wire | 0 | 0
CLBLL_L_X4Y45/CLBLL_L.CLBLL_IMUX16->CLBLL_L_B3 | PassTransistor | 0 |  | 0 | 0 | 0 | 0
CLBLL_L_X4Y45/CLBLL_L_B3 | Part of wire | 0 | 0
masterReg/readData2[1]_i_6/I1 | Inpin |  | 0 | 0.136 | 0.109 | 0.349 | 0.281
sw_IBUF[0]: sw_IBUF[0]_inst/O to masterReg/readData2[1]_i_6/I1 sum delays
sw_IBUF[0]: sw_IBUF[0]_inst/O to masterReg/readData2[1]_i_6/I1sum delays + cap delay
sw_IBUF[0]: sw_IBUF[0]_inst/O to masterReg/readData2[1]_i_6/I1Total delay (from Vivado) |  |  |  | 1366 | 1180 | 2309 | 1960
INT_L_X4Y44/INT_L.ER1END3->>IMUX_L23 | Buffer | 1.6107 | 0.007713 | 0.047 | 0.038 | 0.138 | 0.114
INT_L_X4Y44/IMUX_L23 | Part of wire | 0 | 0
CLBLL_L_X4Y44/CLBLL_IMUX23 | Part of wire | 0 | 0
CLBLL_L_X4Y44/CLBLL_L.CLBLL_IMUX23->CLBLL_L_C3 | PassTransistor | 0 |  | 0 | 0 | 0 | 0
CLBLL_L_X4Y44/CLBLL_L_C3 | Part of wire | 0 | 0
masterReg/register_reg_r1_0_31_0_5_i_19/I2 | Inpin |  | 0 | 0.137 | 0.11 | 0.351 | 0.283
sw_IBUF[0]: sw_IBUF[0]_inst/O to masterReg/register_reg_r1_0_31_0_5_i_19/I2 sum delays
sw_IBUF[0]: sw_IBUF[0]_inst/O to masterReg/register_reg_r1_0_31_0_5_i_19/I2sum delays + cap delay
sw_IBUF[0]: sw_IBUF[0]_inst/O to masterReg/register_reg_r1_0_31_0_5_i_19/I2Total delay (from Vivado) |  |  |  | 1367 | 1181 | 2309 | 1960
INT_L_X4Y44/INT_L.ER1END3->>ER1BEG_S0 | Buffer | 1.1622 | 0.008429 | 0.044 | 0.036 | 0.124 | 0.103
INT_L_X4Y44/ER1BEG_S0 | Part of wire | 0 | 0
INT_R_X5Y45/ER1END0 | Part of wire | 0 | 0
INT_L_X4Y45/ER1BEG0 | Part of wire | 0 | 0
INT_R_X5Y45/INT_R.ER1END0->>SL1BEG0 | Buffer | 1.1622 | 0.008429 | 0.054 | 0.044 | 0.131 | 0.108
INT_R_X5Y45/SL1BEG0 | Part of wire | 0 | 0
INT_R_X5Y44/SL1END0 | Part of wire | 0 | 0
INT_R_X5Y44/INT_R.SL1END0->>BYP_ALT0 | Buffer | 0 | 0.00757 | 0 | 0 | 0 | 0
INT_R_X5Y44/BYP_ALT0 | Part of wire | 0 | 0
INT_R_X5Y44/INT_R.BYP_ALT0->>BYP0 | Buffer | 3.4899 | 0 | 0.055 | 0.045 | 0.179 | 0.148
INT_R_X5Y44/BYP0 | Part of wire | 0 | 0
CLBLM_R_X5Y44/CLBLM_BYP0 | Part of wire | 0 | 0
CLBLM_R_X5Y44/CLBLM_R.CLBLM_BYP0->CLBLM_L_AX | PassTransistor | 0 |  | 0 | 0 | 0 | 0
CLBLM_R_X5Y44/CLBLM_L_AX | Part of wire | 0 | 0
Address_register_reg[0]/D | Inpin |  | 0 | 0 | 0 | 0 | 0
sw_IBUF[0]: sw_IBUF[0]_inst/O to Address_register_reg[0]/D sum delays
sw_IBUF[0]: sw_IBUF[0]_inst/O to Address_register_reg[0]/Dsum delays + cap delay
sw_IBUF[0]: sw_IBUF[0]_inst/O to Address_register_reg[0]/DTotal delay (from Vivado) |  |  |  | 1377 | 1199 | 2298 | 1963
INT_R_X5Y44/INT_R.SL1END0->>IMUX9 | Buffer | 1.6107 | 0.007713 | 0.047 | 0.038 | 0.138 | 0.114
INT_R_X5Y44/IMUX9 | Part of wire | 0 | 0
CLBLM_R_X5Y44/CLBLM_IMUX9 | Part of wire | 0 | 0
CLBLM_R_X5Y44/CLBLM_R.CLBLM_IMUX9->CLBLM_L_A5 | PassTransistor | 0 |  | 0 | 0 | 0 | 0
CLBLM_R_X5Y44/CLBLM_L_A5 | Part of wire | 0 | 0
masterReg/readData2[7]_i_4/I3 | Inpin |  | 0 | 0.042 | 0.033 | 0.112 | 0.091
sw_IBUF[0]: sw_IBUF[0]_inst/O to masterReg/readData2[7]_i_4/I3 sum delays
sw_IBUF[0]: sw_IBUF[0]_inst/O to masterReg/readData2[7]_i_4/I3sum delays + cap delay
sw_IBUF[0]: sw_IBUF[0]_inst/O to masterReg/readData2[7]_i_4/I3Total delay (from Vivado) |  |  |  | 1411 | 1225 | 2356 | 2010
INT_R_X5Y44/INT_R.SL1END0->>IMUX25 | Buffer | 1.6107 | 0.007713 | 0.047 | 0.038 | 0.138 | 0.114
INT_R_X5Y44/IMUX25 | Part of wire | 0 | 0
CLBLM_R_X5Y44/CLBLM_IMUX25 | Part of wire | 0 | 0
CLBLM_R_X5Y44/CLBLM_R.CLBLM_IMUX25->CLBLM_L_B5 | PassTransistor | 0 |  | 0 | 0 | 0 | 0
CLBLM_R_X5Y44/CLBLM_L_B5 | Part of wire | 0 | 0
ALU1/register_reg_r1_0_31_6_11_i_8/I1 | Inpin |  | 0 | 0.043 | 0.034 | 0.116 | 0.093
sw_IBUF[0]: sw_IBUF[0]_inst/O to ALU1/register_reg_r1_0_31_6_11_i_8/I1 sum delays
sw_IBUF[0]: sw_IBUF[0]_inst/O to ALU1/register_reg_r1_0_31_6_11_i_8/I1sum delays + cap delay
sw_IBUF[0]: sw_IBUF[0]_inst/O to ALU1/register_reg_r1_0_31_6_11_i_8/I1Total delay (from Vivado) |  |  |  | 1412 | 1226 | 2360 | 2012
INT_R_X5Y44/INT_R.SL1END0->>IMUX33 | Buffer | 1.6107 | 0.007713 | 0.047 | 0.038 | 0.138 | 0.114
INT_R_X5Y44/IMUX33 | Part of wire | 0 | 0
CLBLM_R_X5Y44/CLBLM_IMUX33 | Part of wire | 0 | 0
CLBLM_R_X5Y44/CLBLM_R.CLBLM_IMUX33->CLBLM_L_C1 | PassTransistor | 0 |  | 0 | 0 | 0 | 0
CLBLM_R_X5Y44/CLBLM_L_C1 | Part of wire | 0 | 0
masterReg/register_reg_r1_0_31_6_11_i_7/I2 | Inpin |  | 0 | 0.215 | 0.173 | 0.517 | 0.417
sw_IBUF[0]: sw_IBUF[0]_inst/O to masterReg/register_reg_r1_0_31_6_11_i_7/I2 sum delays
sw_IBUF[0]: sw_IBUF[0]_inst/O to masterReg/register_reg_r1_0_31_6_11_i_7/I2sum delays + cap delay
sw_IBUF[0]: sw_IBUF[0]_inst/O to masterReg/register_reg_r1_0_31_6_11_i_7/I2Total delay (from Vivado) |  |  |  | 1584 | 1365 | 2702 | 2287
INT_L_X4Y44/INT_L.ER1END3->>SE2BEG3 | Buffer | 1.1851 | 0.008473 | 0.042 | 0.034 | 0.138 | 0.114
INT_L_X4Y44/SE2BEG3 | Part of wire | 0 | 0
INT_R_X5Y43/SE2END3 | Part of wire | 0 | 0
INT_L_X4Y43/SE2A3 | Part of wire | 0 | 0
INT_R_X5Y43/INT_R.SE2END3->>IMUX6 | Buffer | 1.6107 | 0.007713 | 0.047 | 0.038 | 0.138 | 0.114
INT_R_X5Y43/IMUX6 | Part of wire | 0 | 0
CLBLM_R_X5Y43/CLBLM_IMUX6 | Part of wire | 0 | 0
CLBLM_R_X5Y43/CLBLM_R.CLBLM_IMUX6->CLBLM_L_A1 | PassTransistor | 0 |  | 0 | 0 | 0 | 0
CLBLM_R_X5Y43/CLBLM_L_A1 | Part of wire | 0 | 0
masterReg/register_reg_r1_0_31_0_5_i_16/I3 | Inpin |  | 0 | 0.214 | 0.172 | 0.516 | 0.416
sw_IBUF[0]: sw_IBUF[0]_inst/O to masterReg/register_reg_r1_0_31_0_5_i_16/I3 sum delays
sw_IBUF[0]: sw_IBUF[0]_inst/O to masterReg/register_reg_r1_0_31_0_5_i_16/I3sum delays + cap delay
sw_IBUF[0]: sw_IBUF[0]_inst/O to masterReg/register_reg_r1_0_31_0_5_i_16/I3Total delay (from Vivado) |  |  |  | 1503 | 1294 | 2586 | 2187
INT_R_X5Y43/INT_R.SE2END3->>IMUX15 | Buffer | 1.6107 | 0.007713 | 0.047 | 0.038 | 0.138 | 0.114
INT_R_X5Y43/IMUX15 | Part of wire | 0 | 0
CLBLM_R_X5Y43/CLBLM_IMUX15 | Part of wire | 0 | 0
CLBLM_R_X5Y43/CLBLM_R.CLBLM_IMUX15->CLBLM_M_B1 | PassTransistor | 0 |  | 0 | 0 | 0 | 0
CLBLM_R_X5Y43/CLBLM_M_B1 | Part of wire | 0 | 0
masterReg/register_reg_r1_0_31_0_5_i_14/I3 | Inpin |  | 0 | 0.218 | 0.175 | 0.521 | 0.42
sw_IBUF[0]: sw_IBUF[0]_inst/O to masterReg/register_reg_r1_0_31_0_5_i_14/I3 sum delays
sw_IBUF[0]: sw_IBUF[0]_inst/O to masterReg/register_reg_r1_0_31_0_5_i_14/I3sum delays + cap delay
sw_IBUF[0]: sw_IBUF[0]_inst/O to masterReg/register_reg_r1_0_31_0_5_i_14/I3Total delay (from Vivado) |  |  |  | 1507 | 1297 | 2590 | 2190
INT_L_X4Y44/INT_L.ER1END3->>EL1BEG2 | Buffer | 1.1622 | 0.008429 | 0.043 | 0.035 | 0.123 | 0.102
INT_L_X4Y44/EL1BEG2 | Part of wire | 0 | 0
INT_R_X5Y44/EL1END2 | Part of wire | 0 | 0
INT_R_X5Y44/INT_R.EL1END2->>SL1BEG2 | Buffer | 1.1622 | 0.008429 | 0.054 | 0.044 | 0.131 | 0.108
INT_R_X5Y44/SL1BEG2 | Part of wire | 0 | 0
INT_R_X5Y43/SL1END2 | Part of wire | 0 | 0
INT_R_X5Y43/INT_R.SL1END2->>IMUX13 | Buffer | 1.6107 | 0.007713 | 0.047 | 0.038 | 0.138 | 0.114
INT_R_X5Y43/IMUX13 | Part of wire | 0 | 0
CLBLM_R_X5Y43/CLBLM_IMUX13 | Part of wire | 0 | 0
CLBLM_R_X5Y43/CLBLM_R.CLBLM_IMUX13->CLBLM_L_B6 | PassTransistor | 0 |  | 0 | 0 | 0 | 0
CLBLM_R_X5Y43/CLBLM_L_B6 | Part of wire | 0 | 0
ALU1/register_reg_r1_0_31_0_5_i_18/I1 | Inpin |  | 0 | 0.001 | 0.001 | 0.002 | 0.002
sw_IBUF[0]: sw_IBUF[0]_inst/O to ALU1/register_reg_r1_0_31_0_5_i_18/I1 sum delays
sw_IBUF[0]: sw_IBUF[0]_inst/O to ALU1/register_reg_r1_0_31_0_5_i_18/I1sum delays + cap delay
sw_IBUF[0]: sw_IBUF[0]_inst/O to ALU1/register_reg_r1_0_31_0_5_i_18/I1Total delay (from Vivado) |  |  |  | 1362 | 1185 | 2259 | 1930
INT_R_X5Y43/INT_R.SL1END2->>IMUX28 | Buffer | 1.6107 | 0.007713 | 0.047 | 0.038 | 0.138 | 0.114
INT_R_X5Y43/IMUX28 | Part of wire | 0 | 0
CLBLM_R_X5Y43/CLBLM_IMUX28 | Part of wire | 0 | 0
CLBLM_R_X5Y43/CLBLM_R.CLBLM_IMUX28->CLBLM_M_C4 | PassTransistor | 0 |  | 0 | 0 | 0 | 0
CLBLM_R_X5Y43/CLBLM_M_C4 | Part of wire | 0 | 0
ALU1/register_reg_r1_0_31_0_5_i_15/I1 | Inpin |  | 0 | 0.111 | 0.089 | 0.3 | 0.242
sw_IBUF[0]: sw_IBUF[0]_inst/O to ALU1/register_reg_r1_0_31_0_5_i_15/I1 sum delays
sw_IBUF[0]: sw_IBUF[0]_inst/O to ALU1/register_reg_r1_0_31_0_5_i_15/I1sum delays + cap delay
sw_IBUF[0]: sw_IBUF[0]_inst/O to ALU1/register_reg_r1_0_31_0_5_i_15/I1Total delay (from Vivado) |  |  |  | 1472 | 1273 | 2503 | 2126
INT_R_X5Y44/INT_R.EL1END2->>EE2BEG2 | Buffer | 1.1851 | 0.008473 | 0.06 | 0.05 | 0.134 | 0.111
INT_R_X5Y44/EE2BEG2 | Part of wire | 0 | 0
INT_R_X7Y44/EE2END2 | Part of wire | 0 | 0
CLBLM_R_X5Y44/CLBLM_EE2BEG2 | Part of wire | 0 | 0
VBRK_X18Y46/VBRK_EE2BEG2 | Part of wire | 0.01211 | 0.00162
BRAM_L_X6Y40/BRAM_EE2BEG2_4 | Part of wire | 0.26892 | 0.06043
BRAM_INT_INTERFACE_L_X6Y44/INT_INTERFACE_EE2BEG2 | Part of wire | 0 | 0
INT_L_X6Y44/EE2A2 | Part of wire | 0 | 0
INT_R_X7Y44/INT_R.EE2END2->>BYP_ALT2 | Buffer | 0 | 0.00757 | 0 | 0 | 0 | 0
INT_R_X7Y44/BYP_ALT2 | Part of wire | 0 | 0
INT_R_X7Y44/INT_R.BYP_ALT2->>BYP_BOUNCE2 | Buffer | 1.4765 | 0 | 0.059 | 0.049 | 0.178 | 0.147
INT_R_X7Y44/BYP_BOUNCE2 | Part of wire | 0 | 0
INT_R_X7Y45/BYP_BOUNCE_N3_2 | Part of wire | 0 | 0
INT_R_X7Y44/INT_R.BYP_BOUNCE2->>IMUX6 | Buffer | 1.6107 | 0.007713 | 0.047 | 0.038 | 0.138 | 0.114
INT_R_X7Y44/IMUX6 | Part of wire | 0 | 0
CLBLM_R_X7Y44/CLBLM_IMUX6 | Part of wire | 0 | 0
CLBLM_R_X7Y44/CLBLM_R.CLBLM_IMUX6->CLBLM_L_A1 | PassTransistor | 0 |  | 0 | 0 | 0 | 0
CLBLM_R_X7Y44/CLBLM_L_A1 | Part of wire | 0 | 0
masterReg/readData2[8]_i_4/I3 | Inpin |  | 0 | 0.214 | 0.172 | 0.516 | 0.416
sw_IBUF[0]: sw_IBUF[0]_inst/O to masterReg/readData2[8]_i_4/I3 sum delays
sw_IBUF[0]: sw_IBUF[0]_inst/O to masterReg/readData2[8]_i_4/I3sum delays + cap delay
sw_IBUF[0]: sw_IBUF[0]_inst/O to masterReg/readData2[8]_i_4/I3Total delay (from Vivado) |  |  |  | 1769 | 1540 | 2962 | 2522
INT_R_X7Y45/INT_R.BYP_BOUNCE_N3_2->>IMUX24 | Buffer | 1.6107 | 0.007713 | 0.047 | 0.038 | 0.138 | 0.114
INT_R_X7Y45/IMUX24 | Part of wire | 0 | 0
CLBLM_R_X7Y45/CLBLM_IMUX24 | Part of wire | 0 | 0
CLBLM_R_X7Y45/CLBLM_R.CLBLM_IMUX24->CLBLM_M_B5 | PassTransistor | 0 |  | 0 | 0 | 0 | 0
CLBLM_R_X7Y45/CLBLM_M_B5 | Part of wire | 0 | 0
ALU1/register_reg_r1_0_31_6_11_i_10/I1 | Inpin |  | 0 | 0.052 | 0.042 | 0.137 | 0.111
sw_IBUF[0]: sw_IBUF[0]_inst/O to ALU1/register_reg_r1_0_31_6_11_i_10/I1 sum delays
sw_IBUF[0]: sw_IBUF[0]_inst/O to ALU1/register_reg_r1_0_31_6_11_i_10/I1sum delays + cap delay
sw_IBUF[0]: sw_IBUF[0]_inst/O to ALU1/register_reg_r1_0_31_6_11_i_10/I1Total delay (from Vivado) |  |  |  | 1607 | 1410 | 2637 | 2262
INT_R_X7Y44/INT_R.BYP_BOUNCE2->>IMUX14 | Buffer | 1.6107 | 0.007713 | 0.047 | 0.038 | 0.138 | 0.114
INT_R_X7Y44/IMUX14 | Part of wire | 0 | 0
CLBLM_R_X7Y44/CLBLM_IMUX14 | Part of wire | 0 | 0
CLBLM_R_X7Y44/CLBLM_R.CLBLM_IMUX14->CLBLM_L_B1 | PassTransistor | 0 |  | 0 | 0 | 0 | 0
CLBLM_R_X7Y44/CLBLM_L_B1 | Part of wire | 0 | 0
ALU1/register_reg_r1_0_31_6_11_i_14/I1 | Inpin |  | 0 | 0.213 | 0.171 | 0.518 | 0.417
sw_IBUF[0]: sw_IBUF[0]_inst/O to ALU1/register_reg_r1_0_31_6_11_i_14/I1 sum delays
sw_IBUF[0]: sw_IBUF[0]_inst/O to ALU1/register_reg_r1_0_31_6_11_i_14/I1sum delays + cap delay
sw_IBUF[0]: sw_IBUF[0]_inst/O to ALU1/register_reg_r1_0_31_6_11_i_14/I1Total delay (from Vivado) |  |  |  | 1768 | 1539 | 2962 | 2522
INT_R_X7Y44/INT_R.EE2END2->>IMUX20 | Buffer | 1.6107 | 0.007713 | 0.047 | 0.038 | 0.138 | 0.114
INT_R_X7Y44/IMUX20 | Part of wire | 0 | 0
CLBLM_R_X7Y44/CLBLM_IMUX20 | Part of wire | 0 | 0
CLBLM_R_X7Y44/CLBLM_R.CLBLM_IMUX20->CLBLM_L_C2 | PassTransistor | 0 |  | 0 | 0 | 0 | 0
CLBLM_R_X7Y44/CLBLM_L_C2 | Part of wire | 0 | 0
masterReg/register_reg_r1_0_31_6_11_i_13/I2 | Inpin |  | 0 | 0.213 | 0.171 | 0.507 | 0.409
sw_IBUF[0]: sw_IBUF[0]_inst/O to masterReg/register_reg_r1_0_31_6_11_i_13/I2 sum delays
sw_IBUF[0]: sw_IBUF[0]_inst/O to masterReg/register_reg_r1_0_31_6_11_i_13/I2sum delays + cap delay
sw_IBUF[0]: sw_IBUF[0]_inst/O to masterReg/register_reg_r1_0_31_6_11_i_13/I2Total delay (from Vivado) |  |  |  | 1679 | 1460 | 2794 | 2379
INT_R_X7Y44/INT_R.EE2END2->>EL1BEG1 | Buffer | 1.1622 | 0.008429 | 0.043 | 0.035 | 0.124 | 0.103
INT_R_X7Y44/EL1BEG1 | Part of wire | 0 | 0
INT_L_X8Y44/EL1END1 | Part of wire | 0 | 0
CLBLM_R_X7Y44/CLBLM_EL1BEG1 | Part of wire | 0.052151 | 0.00469
CLBLM_L_X8Y44/CLBLM_EL1BEG1 | Part of wire | 0.052151 | 0.00469
INT_L_X8Y44/INT_L.EL1END1->>NR1BEG1 | Buffer | 1.1622 | 0.008429 | 0.056 | 0.046 | 0.132 | 0.109
INT_L_X8Y44/NR1BEG1 | Part of wire | 0 | 0
INT_L_X8Y45/NR1END1 | Part of wire | 0 | 0
INT_L_X8Y45/INT_L.NR1END1->>IMUX_L3 | Buffer | 1.6107 | 0.007713 | 0.047 | 0.038 | 0.138 | 0.114
INT_L_X8Y45/IMUX_L3 | Part of wire | 0 | 0
CLBLM_L_X8Y45/CLBLM_IMUX3 | Part of wire | 0 | 0
CLBLM_L_X8Y45/CLBLM_L.CLBLM_IMUX3->CLBLM_L_A2 | PassTransistor | 0 |  | 0 | 0 | 0 | 0
CLBLM_L_X8Y45/CLBLM_L_A2 | Part of wire | 0 | 0
masterReg/register_reg_r1_0_31_6_11_i_17/I2 | Inpin |  | 0 | 0.212 | 0.17 | 0.507 | 0.409
sw_IBUF[0]: sw_IBUF[0]_inst/O to masterReg/register_reg_r1_0_31_6_11_i_17/I2 sum delays
sw_IBUF[0]: sw_IBUF[0]_inst/O to masterReg/register_reg_r1_0_31_6_11_i_17/I2sum delays + cap delay
sw_IBUF[0]: sw_IBUF[0]_inst/O to masterReg/register_reg_r1_0_31_6_11_i_17/I2Total delay (from Vivado) |  |  |  | 1817 | 1580 | 3038 | 2588
INT_L_X8Y45/INT_L.NR1END1->>NW2BEG1 | Buffer | 1.1851 | 0.008473 | 0.041 | 0.033 | 0.137 | 0.113
INT_L_X8Y45/NW2BEG1 | Part of wire | 0 | 0
INT_R_X7Y46/NW2END1 | Part of wire | 0 | 0
INT_L_X8Y46/NW2A1 | Part of wire | 0 | 0
CLBLM_L_X8Y46/CLBLM_NW2A1 | Part of wire | 0.091532 | 0.005884
CLBLM_R_X7Y46/CLBLM_NW2A1 | Part of wire | 0.091532 | 0.005884
INT_R_X7Y46/INT_R.NW2END1->>IMUX1 | Buffer | 1.6107 | 0.007713 | 0.047 | 0.038 | 0.138 | 0.114
INT_R_X7Y46/IMUX1 | Part of wire | 0 | 0
CLBLM_R_X7Y46/CLBLM_IMUX1 | Part of wire | 0 | 0
CLBLM_R_X7Y46/CLBLM_R.CLBLM_IMUX1->CLBLM_M_A3 | PassTransistor | 0 |  | 0 | 0 | 0 | 0
CLBLM_R_X7Y46/CLBLM_M_A3 | Part of wire | 0 | 0
masterReg/readData2[12]_i_4/I3 | Inpin |  | 0 | 0.141 | 0.114 | 0.372 | 0.3
sw_IBUF[0]: sw_IBUF[0]_inst/O to masterReg/readData2[12]_i_4/I3 sum delays
sw_IBUF[0]: sw_IBUF[0]_inst/O to masterReg/readData2[12]_i_4/I3sum delays + cap delay
sw_IBUF[0]: sw_IBUF[0]_inst/O to masterReg/readData2[12]_i_4/I3Total delay (from Vivado) |  |  |  | 1855 | 1625 | 3092 | 2646
INT_R_X7Y46/INT_R.NW2END1->>IMUX25 | Buffer | 1.6107 | 0.007713 | 0.047 | 0.038 | 0.138 | 0.114
INT_R_X7Y46/IMUX25 | Part of wire | 0 | 0
CLBLM_R_X7Y46/CLBLM_IMUX25 | Part of wire | 0 | 0
CLBLM_R_X7Y46/CLBLM_R.CLBLM_IMUX25->CLBLM_L_B5 | PassTransistor | 0 |  | 0 | 0 | 0 | 0
CLBLM_R_X7Y46/CLBLM_L_B5 | Part of wire | 0 | 0
masterReg/readData2[6]_i_6/I2 | Inpin |  | 0 | 0.043 | 0.034 | 0.116 | 0.093
sw_IBUF[0]: sw_IBUF[0]_inst/O to masterReg/readData2[6]_i_6/I2 sum delays
sw_IBUF[0]: sw_IBUF[0]_inst/O to masterReg/readData2[6]_i_6/I2sum delays + cap delay
sw_IBUF[0]: sw_IBUF[0]_inst/O to masterReg/readData2[6]_i_6/I2Total delay (from Vivado) |  |  |  | 1757 | 1545 | 2883 | 2478
INT_R_X7Y46/INT_R.NW2END1->>NN6BEG1 | Buffer | 1.5845 | 0.009979 | 0.081 | 0.067 | 0.18 | 0.149
INT_R_X7Y46/NN6BEG1 | Part of wire | 0 | 0
INT_R_X7Y52/NN6END1 | Part of wire | 0 | 0
INT_R_X7Y47/NN6A1 | Part of wire | 0 | 0
INT_R_X7Y48/NN6B1 | Part of wire | 0 | 0
INT_R_X7Y49/NN6C1 | Part of wire | 0 | 0
BRKH_INT_X7Y49/BRKH_INT_NN6C1 | Part of wire | 0.00523 | 0.001
INT_R_X7Y50/NN6D1 | Part of wire | 0 | 0
INT_R_X7Y51/NN6E1 | Part of wire | 0 | 0
INT_R_X7Y52/INT_R.NN6END1->>NR1BEG1 | Buffer | 1.1622 | 0.008429 | 0.056 | 0.046 | 0.132 | 0.109
INT_R_X7Y52/NR1BEG1 | Part of wire | 0 | 0
INT_R_X7Y53/NR1END1 | Part of wire | 0 | 0
INT_R_X7Y53/INT_R.NR1END1->>IMUX3 | Buffer | 1.6107 | 0.007713 | 0.047 | 0.038 | 0.138 | 0.114
INT_R_X7Y53/IMUX3 | Part of wire | 0 | 0
CLBLM_R_X7Y53/CLBLM_IMUX3 | Part of wire | 0 | 0
CLBLM_R_X7Y53/CLBLM_R.CLBLM_IMUX3->CLBLM_L_A2 | PassTransistor | 0 |  | 0 | 0 | 0 | 0
CLBLM_R_X7Y53/CLBLM_L_A2 | Part of wire | 0 | 0
masterReg/readData2[25]_i_7/I1 | Inpin |  | 0 | 0.212 | 0.17 | 0.507 | 0.409
sw_IBUF[0]: sw_IBUF[0]_inst/O to masterReg/readData2[25]_i_7/I1 sum delays
sw_IBUF[0]: sw_IBUF[0]_inst/O to masterReg/readData2[25]_i_7/I1sum delays + cap delay
sw_IBUF[0]: sw_IBUF[0]_inst/O to masterReg/readData2[25]_i_7/I1Total delay (from Vivado) |  |  |  | 2119 | 1850 | 3526 | 3011
INT_R_X7Y53/INT_R.NR1END1->>WR1BEG2 | Buffer | 1.1622 | 0.008429 | 0.043 | 0.035 | 0.123 | 0.102
INT_R_X7Y53/WR1BEG2 | Part of wire | 0 | 0
INT_L_X6Y53/WR1END2 | Part of wire | 0 | 0
INT_L_X6Y53/INT_L.WR1END2->>SR1BEG2 | Buffer | 1.1622 | 0.008429 | 0.057 | 0.047 | 0.14 | 0.116
INT_L_X6Y53/SR1BEG2 | Part of wire | 0 | 0
INT_L_X6Y52/SR1END2 | Part of wire | 0 | 0
INT_L_X6Y52/INT_L.SR1END2->>ER1BEG3 | Buffer | 1.1622 | 0.008429 | 0.044 | 0.036 | 0.122 | 0.101
INT_L_X6Y52/ER1BEG3 | Part of wire | 0 | 0
INT_R_X7Y52/ER1END3 | Part of wire | 0 | 0
INT_R_X7Y53/ER1END_N3_3 | Part of wire | 0 | 0
INT_R_X7Y52/INT_R.ER1END3->>IMUX7 | Buffer | 1.6107 | 0.007713 | 0.047 | 0.038 | 0.138 | 0.114
INT_R_X7Y52/IMUX7 | Part of wire | 0 | 0
CLBLM_R_X7Y52/CLBLM_IMUX7 | Part of wire | 0 | 0
CLBLM_R_X7Y52/CLBLM_R.CLBLM_IMUX7->CLBLM_M_A1 | PassTransistor | 0 |  | 0 | 0 | 0 | 0
CLBLM_R_X7Y52/CLBLM_M_A1 | Part of wire | 0 | 0
masterReg/readData2[29]_i_7/I1 | Inpin |  | 0 | 0.225 | 0.18 | 0.531 | 0.428
sw_IBUF[0]: sw_IBUF[0]_inst/O to masterReg/readData2[29]_i_7/I1 sum delays
sw_IBUF[0]: sw_IBUF[0]_inst/O to masterReg/readData2[29]_i_7/I1sum delays + cap delay
sw_IBUF[0]: sw_IBUF[0]_inst/O to masterReg/readData2[29]_i_7/I1Total delay (from Vivado) |  |  |  | 2344 | 2046 | 3925 | 3351
INT_R_X7Y52/INT_R.ER1END3->>FAN_ALT3 | Buffer | 0 | 0.00757 | 0 | 0 | 0 | 0
INT_R_X7Y52/FAN_ALT3 | Part of wire | 0 | 0
INT_R_X7Y52/INT_R.FAN_ALT3->>FAN_BOUNCE3 | Buffer | 1.4765 | 0 | 0.059 | 0.049 | 0.178 | 0.147
INT_R_X7Y52/FAN_BOUNCE3 | Part of wire | 0 | 0
INT_R_X7Y52/INT_R.FAN_BOUNCE3->>IMUX27 | Buffer | 1.6107 | 0.007713 | 0.047 | 0.038 | 0.138 | 0.114
INT_R_X7Y52/IMUX27 | Part of wire | 0 | 0
CLBLM_R_X7Y52/CLBLM_IMUX27 | Part of wire | 0 | 0
CLBLM_R_X7Y52/CLBLM_R.CLBLM_IMUX27->CLBLM_M_B4 | PassTransistor | 0 |  | 0 | 0 | 0 | 0
CLBLM_R_X7Y52/CLBLM_M_B4 | Part of wire | 0 | 0
masterReg/readData2[29]_i_6/I2 | Inpin |  | 0 | 0.112 | 0.09 | 0.3 | 0.242
sw_IBUF[0]: sw_IBUF[0]_inst/O to masterReg/readData2[29]_i_6/I2 sum delays
sw_IBUF[0]: sw_IBUF[0]_inst/O to masterReg/readData2[29]_i_6/I2sum delays + cap delay
sw_IBUF[0]: sw_IBUF[0]_inst/O to masterReg/readData2[29]_i_6/I2Total delay (from Vivado) |  |  |  | 2300 | 2015 | 3865 | 3307
INT_R_X7Y53/INT_R.ER1END_N3_3->>IMUX16 | Buffer | 1.6107 | 0.007713 | 0.047 | 0.038 | 0.138 | 0.114
INT_R_X7Y53/IMUX16 | Part of wire | 0 | 0
CLBLM_R_X7Y53/CLBLM_IMUX16 | Part of wire | 0 | 0
CLBLM_R_X7Y53/CLBLM_R.CLBLM_IMUX16->CLBLM_L_B3 | PassTransistor | 0 |  | 0 | 0 | 0 | 0
CLBLM_R_X7Y53/CLBLM_L_B3 | Part of wire | 0 | 0
masterReg/readData2[25]_i_6/I2 | Inpin |  | 0 | 0.136 | 0.109 | 0.349 | 0.281
sw_IBUF[0]: sw_IBUF[0]_inst/O to masterReg/readData2[25]_i_6/I2 sum delays
sw_IBUF[0]: sw_IBUF[0]_inst/O to masterReg/readData2[25]_i_6/I2sum delays + cap delay
sw_IBUF[0]: sw_IBUF[0]_inst/O to masterReg/readData2[25]_i_6/I2Total delay (from Vivado) |  |  |  | 2255 | 1975 | 3764 | 3222
INT_L_X6Y53/INT_L.WR1END2->>WW2BEG1 | Buffer | 1.1851 | 0.008473 | 0.063 | 0.052 | 0.143 | 0.118
INT_L_X6Y53/WW2BEG1 | Part of wire | 0 | 0
INT_L_X4Y53/WW2END1 | Part of wire | 0 | 0
BRAM_INT_INTERFACE_L_X6Y53/INT_INTERFACE_WW2A1 | Part of wire | 0 | 0
BRAM_L_X6Y50/BRAM_WW2A1_3 | Part of wire | 0.26892 | 0.06043
VBRK_X18Y56/VBRK_WW2A1 | Part of wire | 0.01211 | 0.00162
CLBLM_R_X5Y53/CLBLM_WW2A1 | Part of wire | 0 | 0
INT_R_X5Y53/WW2A1 | Part of wire | 0 | 0
INT_L_X4Y53/INT_L.WW2END1->>IMUX_L11 | Buffer | 1.6107 | 0.007713 | 0.047 | 0.038 | 0.138 | 0.114
INT_L_X4Y53/IMUX_L11 | Part of wire | 0 | 0
CLBLL_L_X4Y53/CLBLL_IMUX11 | Part of wire | 0 | 0
CLBLL_L_X4Y53/CLBLL_L.CLBLL_IMUX11->CLBLL_LL_A4 | PassTransistor | 0 |  | 0 | 0 | 0 | 0
CLBLL_L_X4Y53/CLBLL_LL_A4 | Part of wire | 0 | 0.006818
masterReg/readData2[28]_i_7/I1 | Inpin |  | 0 | 0.107 | 0.086 | 0.284 | 0.229
sw_IBUF[0]: sw_IBUF[0]_inst/O to masterReg/readData2[28]_i_7/I1 sum delays
sw_IBUF[0]: sw_IBUF[0]_inst/O to masterReg/readData2[28]_i_7/I1sum delays + cap delay
sw_IBUF[0]: sw_IBUF[0]_inst/O to masterReg/readData2[28]_i_7/I1Total delay (from Vivado) |  |  |  | 2290 | 2023 | 3715 | 3200
INT_L_X4Y53/INT_L.WW2END1->>IMUX_L27 | Buffer | 1.6107 | 0.007713 | 0.047 | 0.038 | 0.138 | 0.114
INT_L_X4Y53/IMUX_L27 | Part of wire | 0 | 0
CLBLL_L_X4Y53/CLBLL_IMUX27 | Part of wire | 0 | 0
CLBLL_L_X4Y53/CLBLL_L.CLBLL_IMUX27->CLBLL_LL_B4 | PassTransistor | 0 |  | 0 | 0 | 0 | 0
CLBLL_L_X4Y53/CLBLL_LL_B4 | Part of wire | 0 | 0.001136
masterReg/readData2[28]_i_6/I2 | Inpin |  | 0 | 0.107 | 0.086 | 0.282 | 0.228
sw_IBUF[0]: sw_IBUF[0]_inst/O to masterReg/readData2[28]_i_6/I2 sum delays
sw_IBUF[0]: sw_IBUF[0]_inst/O to masterReg/readData2[28]_i_6/I2sum delays + cap delay
sw_IBUF[0]: sw_IBUF[0]_inst/O to masterReg/readData2[28]_i_6/I2Total delay (from Vivado) |  |  |  | 2283 | 2016 | 3708 | 3193
INT_L_X4Y53/INT_L.WW2END1->>IMUX_L28 | Buffer | 1.6107 | 0.007713 | 0.047 | 0.038 | 0.138 | 0.114
INT_L_X4Y53/IMUX_L28 | Part of wire | 0 | 0
CLBLL_L_X4Y53/CLBLL_IMUX28 | Part of wire | 0 | 0
CLBLL_L_X4Y53/CLBLL_L.CLBLL_IMUX28->CLBLL_LL_C4 | PassTransistor | 0 |  | 0 | 0 | 0 | 0
CLBLL_L_X4Y53/CLBLL_LL_C4 | Part of wire | 0 | 0.004545
masterReg/readData2[20]_i_4/I3 | Inpin |  | 0 | 0.108 | 0.087 | 0.281 | 0.227
sw_IBUF[0]: sw_IBUF[0]_inst/O to masterReg/readData2[20]_i_4/I3 sum delays
sw_IBUF[0]: sw_IBUF[0]_inst/O to masterReg/readData2[20]_i_4/I3sum delays + cap delay
sw_IBUF[0]: sw_IBUF[0]_inst/O to masterReg/readData2[20]_i_4/I3Total delay (from Vivado) |  |  |  | 2288 | 2021 | 3711 | 3197
INT_L_X4Y53/INT_L.WW2END1->>IMUX_L44 | Buffer | 1.6107 | 0.007713 | 0.047 | 0.038 | 0.138 | 0.114
INT_L_X4Y53/IMUX_L44 | Part of wire | 0 | 0
CLBLL_L_X4Y53/CLBLL_IMUX44 | Part of wire | 0 | 0
CLBLL_L_X4Y53/CLBLL_L.CLBLL_IMUX44->CLBLL_LL_D4 | PassTransistor | 0 |  | 0 | 0 | 0 | 0
CLBLL_L_X4Y53/CLBLL_LL_D4 | Part of wire | 0 | 0
ALU1/register_reg_r1_0_31_18_23_i_14/I1 | Inpin |  | 0 | 0.109 | 0.088 | 0.284 | 0.229
sw_IBUF[0]: sw_IBUF[0]_inst/O to ALU1/register_reg_r1_0_31_18_23_i_14/I1 sum delays
sw_IBUF[0]: sw_IBUF[0]_inst/O to ALU1/register_reg_r1_0_31_18_23_i_14/I1sum delays + cap delay
sw_IBUF[0]: sw_IBUF[0]_inst/O to ALU1/register_reg_r1_0_31_18_23_i_14/I1Total delay (from Vivado) |  |  |  | 2281 | 2014 | 3707 | 3192
INT_L_X4Y53/INT_L.WW2END1->>SW2BEG1 | Buffer | 1.1851 | 0.008473 | 0.041 | 0.033 | 0.132 | 0.109
INT_L_X4Y53/SW2BEG1 | Part of wire | 0 | 0
INT_R_X3Y52/SW2END1 | Part of wire | 0 | 0
INT_L_X4Y52/SW2A1 | Part of wire | 0 | 0
CLBLL_L_X4Y52/CLBLL_SW2A1 | Part of wire | 0.078932 | 0.005896
CLBLM_R_X3Y52/CLBLM_SW2A1 | Part of wire | 0.090208 | 0.005896
INT_R_X3Y52/INT_R.SW2END1->>IMUX26 | Buffer | 1.6107 | 0.007713 | 0.047 | 0.038 | 0.138 | 0.114
INT_R_X3Y52/IMUX26 | Part of wire | 0 | 0
CLBLM_R_X3Y52/CLBLM_IMUX26 | Part of wire | 0 | 0
CLBLM_R_X3Y52/CLBLM_R.CLBLM_IMUX26->CLBLM_L_B4 | PassTransistor | 0 |  | 0 | 0 | 0 | 0
CLBLM_R_X3Y52/CLBLM_L_B4 | Part of wire | 0 | 0
masterReg/readData2[21]_i_4/I3 | Inpin |  | 0 | 0.107 | 0.086 | 0.282 | 0.228
sw_IBUF[0]: sw_IBUF[0]_inst/O to masterReg/readData2[21]_i_4/I3 sum delays
sw_IBUF[0]: sw_IBUF[0]_inst/O to masterReg/readData2[21]_i_4/I3sum delays + cap delay
sw_IBUF[0]: sw_IBUF[0]_inst/O to masterReg/readData2[21]_i_4/I3Total delay (from Vivado) |  |  |  | 2356 | 2081 | 3851 | 3316
INT_R_X3Y52/INT_R.SW2END1->>IMUX20 | Buffer | 1.6107 | 0.007713 | 0.047 | 0.038 | 0.138 | 0.114
INT_R_X3Y52/IMUX20 | Part of wire | 0 | 0
CLBLM_R_X3Y52/CLBLM_IMUX20 | Part of wire | 0 | 0
CLBLM_R_X3Y52/CLBLM_R.CLBLM_IMUX20->CLBLM_L_C2 | PassTransistor | 0 |  | 0 | 0 | 0 | 0
CLBLM_R_X3Y52/CLBLM_L_C2 | Part of wire | 0 | 0
ALU1/register_reg_r1_0_31_18_23_i_12/I1 | Inpin |  | 0 | 0.213 | 0.171 | 0.507 | 0.409
sw_IBUF[0]: sw_IBUF[0]_inst/O to ALU1/register_reg_r1_0_31_18_23_i_12/I1 sum delays
sw_IBUF[0]: sw_IBUF[0]_inst/O to ALU1/register_reg_r1_0_31_18_23_i_12/I1sum delays + cap delay
sw_IBUF[0]: sw_IBUF[0]_inst/O to ALU1/register_reg_r1_0_31_18_23_i_12/I1Total delay (from Vivado) |  |  |  | 2462 | 2166 | 4050 | 3476
INT_L_X6Y53/INT_L.WR1END2->>NW2BEG2 | Buffer | 1.1851 | 0.008473 | 0.043 | 0.035 | 0.14 | 0.116
INT_L_X6Y53/NW2BEG2 | Part of wire | 0 | 0
INT_R_X5Y54/NW2END2 | Part of wire | 0 | 0
INT_L_X6Y54/NW2A2 | Part of wire | 0 | 0
BRAM_INT_INTERFACE_L_X6Y54/INT_INTERFACE_NW2A2 | Part of wire | 0 | 0
BRAM_L_X6Y50/BRAM_NW2A2_4 | Part of wire | 0.26892 | 0.06043
VBRK_X18Y57/VBRK_NW2A2 | Part of wire | 0.01211 | 0.00162
CLBLM_R_X5Y54/CLBLM_NW2A2 | Part of wire | 0.091532 | 0.005884
INT_R_X5Y54/INT_R.NW2END2->>IMUX27 | Buffer | 1.6107 | 0.007713 | 0.047 | 0.038 | 0.138 | 0.114
INT_R_X5Y54/IMUX27 | Part of wire | 0 | 0
CLBLM_R_X5Y54/CLBLM_IMUX27 | Part of wire | 0 | 0
CLBLM_R_X5Y54/CLBLM_R.CLBLM_IMUX27->CLBLM_M_B4 | PassTransistor | 0 |  | 0 | 0 | 0 | 0
CLBLM_R_X5Y54/CLBLM_M_B4 | Part of wire | 0 | 0
masterReg/readData2[23]_i_4/I3 | Inpin |  | 0 | 0.112 | 0.09 | 0.3 | 0.242
sw_IBUF[0]: sw_IBUF[0]_inst/O to masterReg/readData2[23]_i_4/I3 sum delays
sw_IBUF[0]: sw_IBUF[0]_inst/O to masterReg/readData2[23]_i_4/I3sum delays + cap delay
sw_IBUF[0]: sw_IBUF[0]_inst/O to masterReg/readData2[23]_i_4/I3Total delay (from Vivado) |  |  |  | 2257 | 1992 | 3711 | 3194
INT_R_X5Y54/INT_R.NW2END2->>IMUX19 | Buffer | 1.6107 | 0.007713 | 0.047 | 0.038 | 0.138 | 0.114
INT_R_X5Y54/IMUX19 | Part of wire | 0 | 0
CLBLM_R_X5Y54/CLBLM_IMUX19 | Part of wire | 0 | 0
CLBLM_R_X5Y54/CLBLM_R.CLBLM_IMUX19->CLBLM_L_B2 | PassTransistor | 0 |  | 0 | 0 | 0 | 0
CLBLM_R_X5Y54/CLBLM_L_B2 | Part of wire | 0 | 0
ALU1/register_reg_r1_0_31_24_29_i_18/I1 | Inpin |  | 0 | 0.212 | 0.17 | 0.506 | 0.408
sw_IBUF[0]: sw_IBUF[0]_inst/O to ALU1/register_reg_r1_0_31_24_29_i_18/I1 sum delays
sw_IBUF[0]: sw_IBUF[0]_inst/O to ALU1/register_reg_r1_0_31_24_29_i_18/I1sum delays + cap delay
sw_IBUF[0]: sw_IBUF[0]_inst/O to ALU1/register_reg_r1_0_31_24_29_i_18/I1Total delay (from Vivado) |  |  |  | 2357 | 2072 | 3894 | 3341
INT_R_X5Y54/INT_R.NW2END2->>WR1BEG3 | Buffer | 1.1622 | 0.008429 | 0.043 | 0.035 | 0.123 | 0.102
INT_R_X5Y54/WR1BEG3 | Part of wire | 0 | 0
INT_L_X4Y54/WR1END3 | Part of wire | 0 | 0
INT_L_X4Y54/INT_L.WR1END3->>IMUX_L6 | Buffer | 1.6107 | 0.007713 | 0.047 | 0.038 | 0.138 | 0.114
INT_L_X4Y54/IMUX_L6 | Part of wire | 0 | 0
CLBLL_L_X4Y54/CLBLL_IMUX6 | Part of wire | 0 | 0
CLBLL_L_X4Y54/CLBLL_L.CLBLL_IMUX6->CLBLL_L_A1 | PassTransistor | 0 |  | 0 | 0 | 0 | 0
CLBLL_L_X4Y54/CLBLL_L_A1 | Part of wire | 0 | 0
masterReg/readData2[21]_i_7/I1 | Inpin |  | 0 | 0.214 | 0.172 | 0.516 | 0.416
sw_IBUF[0]: sw_IBUF[0]_inst/O to masterReg/readData2[21]_i_7/I1 sum delays
sw_IBUF[0]: sw_IBUF[0]_inst/O to masterReg/readData2[21]_i_7/I1sum delays + cap delay
sw_IBUF[0]: sw_IBUF[0]_inst/O to masterReg/readData2[21]_i_7/I1Total delay (from Vivado) |  |  |  | 2427 | 2134 | 4028 | 3455
INT_L_X4Y54/INT_L.WR1END3->>IMUX_L23 | Buffer | 1.6107 | 0.007713 | 0.047 | 0.038 | 0.138 | 0.114
INT_L_X4Y54/IMUX_L23 | Part of wire | 0 | 0
CLBLL_L_X4Y54/CLBLL_IMUX23 | Part of wire | 0 | 0
CLBLL_L_X4Y54/CLBLL_L.CLBLL_IMUX23->CLBLL_L_C3 | PassTransistor | 0 |  | 0 | 0 | 0 | 0
CLBLL_L_X4Y54/CLBLL_L_C3 | Part of wire | 0 | 0
masterReg/register_reg_r1_0_31_18_23_i_15/I2 | Inpin |  | 0 | 0.137 | 0.11 | 0.351 | 0.283
sw_IBUF[0]: sw_IBUF[0]_inst/O to masterReg/register_reg_r1_0_31_18_23_i_15/I2 sum delays
sw_IBUF[0]: sw_IBUF[0]_inst/O to masterReg/register_reg_r1_0_31_18_23_i_15/I2sum delays + cap delay
sw_IBUF[0]: sw_IBUF[0]_inst/O to masterReg/register_reg_r1_0_31_18_23_i_15/I2Total delay (from Vivado) |  |  |  | 2350 | 2072 | 3880 | 3337
INT_L_X4Y54/INT_L.WR1END3->>NL1BEG2 | Buffer | 1.1622 | 0.008429 | 0.054 | 0.044 | 0.131 | 0.108
INT_L_X4Y54/NL1BEG2 | Part of wire | 0 | 0
INT_L_X4Y55/NL1END2 | Part of wire | 0 | 0
INT_L_X4Y55/INT_L.NL1END2->>WR1BEG3 | Buffer | 1.1622 | 0.008429 | 0.043 | 0.035 | 0.123 | 0.102
INT_L_X4Y55/WR1BEG3 | Part of wire | 0 | 0
INT_R_X3Y55/WR1END3 | Part of wire | 0 | 0
CLBLL_L_X4Y55/CLBLL_WR1END3 | Part of wire | 0.082696 | 0.005801
CLBLM_R_X3Y55/CLBLM_WR1END3 | Part of wire | 0.09451 | 0.005801
INT_R_X3Y55/INT_R.WR1END3->>IMUX7 | Buffer | 1.6107 | 0.007713 | 0.047 | 0.038 | 0.138 | 0.114
INT_R_X3Y55/IMUX7 | Part of wire | 0 | 0
CLBLM_R_X3Y55/CLBLM_IMUX7 | Part of wire | 0 | 0
CLBLM_R_X3Y55/CLBLM_R.CLBLM_IMUX7->CLBLM_M_A1 | PassTransistor | 0 |  | 0 | 0 | 0 | 0
CLBLM_R_X3Y55/CLBLM_M_A1 | Part of wire | 0 | 0
masterReg/register_reg_r1_0_31_18_23_i_11/I2 | Inpin |  | 0 | 0.225 | 0.18 | 0.531 | 0.428
sw_IBUF[0]: sw_IBUF[0]_inst/O to masterReg/register_reg_r1_0_31_18_23_i_11/I2 sum delays
sw_IBUF[0]: sw_IBUF[0]_inst/O to masterReg/register_reg_r1_0_31_18_23_i_11/I2sum delays + cap delay
sw_IBUF[0]: sw_IBUF[0]_inst/O to masterReg/register_reg_r1_0_31_18_23_i_11/I2Total delay (from Vivado) |  |  |  | 2577 | 2263 | 4286 | 3675
INT_L_X4Y55/INT_L.NL1END2->>IMUX_L28 | Buffer | 1.6107 | 0.007713 | 0.047 | 0.038 | 0.138 | 0.114
INT_L_X4Y55/IMUX_L28 | Part of wire | 0 | 0
CLBLL_L_X4Y55/CLBLL_IMUX28 | Part of wire | 0 | 0
CLBLL_L_X4Y55/CLBLL_L.CLBLL_IMUX28->CLBLL_LL_C4 | PassTransistor | 0 |  | 0 | 0 | 0 | 0
CLBLL_L_X4Y55/CLBLL_LL_C4 | Part of wire | 0 | 0.004545
masterReg/register_reg_r1_0_31_18_23_i_17/I2 | Inpin |  | 0 | 0.108 | 0.087 | 0.281 | 0.227
sw_IBUF[0]: sw_IBUF[0]_inst/O to masterReg/register_reg_r1_0_31_18_23_i_17/I2 sum delays
sw_IBUF[0]: sw_IBUF[0]_inst/O to masterReg/register_reg_r1_0_31_18_23_i_17/I2sum delays + cap delay
sw_IBUF[0]: sw_IBUF[0]_inst/O to masterReg/register_reg_r1_0_31_18_23_i_17/I2Total delay (from Vivado) |  |  |  | 2399 | 2117 | 3948 | 3398
INT_L_X6Y53/INT_L.WR1END2->>WL1BEG0 | Buffer | 1.1622 | 0.008429 | 0.042 | 0.034 | 0.123 | 0.102
INT_L_X6Y53/WL1BEG0 | Part of wire | 0 | 0
INT_R_X5Y53/WL1END0 | Part of wire | 0 | 0
BRAM_INT_INTERFACE_L_X6Y53/INT_INTERFACE_WL1END0 | Part of wire | 0 | 0
BRAM_L_X6Y50/BRAM_WL1END0_3 | Part of wire | 0.26892 | 0.064292
VBRK_X18Y56/VBRK_WL1END0 | Part of wire | 0.01211 | 0.00162
CLBLM_R_X5Y53/CLBLM_WL1END0 | Part of wire | 0.058596 | 0.006105
INT_R_X5Y53/INT_R.WL1END0->>WL1BEG_N3 | Buffer | 1.1622 | 0.008429 | 0.042 | 0.034 | 0.124 | 0.103
INT_R_X5Y53/WL1BEG_N3 | Part of wire | 0 | 0
INT_L_X4Y52/WL1END3 | Part of wire | 0 | 0
INT_L_X4Y53/WL1END_N1_3 | Part of wire | 0 | 0
INT_R_X5Y52/WL1BEG3 | Part of wire | 0 | 0
INT_L_X4Y52/INT_L.WL1END3->>IMUX_L15 | Buffer | 1.6107 | 0.007713 | 0.047 | 0.038 | 0.138 | 0.114
INT_L_X4Y52/IMUX_L15 | Part of wire | 0 | 0
CLBLL_L_X4Y52/CLBLL_IMUX15 | Part of wire | 0 | 0
CLBLL_L_X4Y52/CLBLL_L.CLBLL_IMUX15->CLBLL_LL_B1 | PassTransistor | 0 |  | 0 | 0 | 0 | 0
CLBLL_L_X4Y52/CLBLL_LL_B1 | Part of wire | 0 | 0
masterReg/readData2[24]_i_6/I2 | Inpin |  | 0 | 0.213 | 0.171 | 0.518 | 0.417
sw_IBUF[0]: sw_IBUF[0]_inst/O to masterReg/readData2[24]_i_6/I2 sum delays
sw_IBUF[0]: sw_IBUF[0]_inst/O to masterReg/readData2[24]_i_6/I2sum delays + cap delay
sw_IBUF[0]: sw_IBUF[0]_inst/O to masterReg/readData2[24]_i_6/I2Total delay (from Vivado) |  |  |  | 2410 | 2117 | 4000 | 3429
INT_R_X5Y53/INT_R.WL1END0->>NW2BEG1 | Buffer | 1.1851 | 0.008473 | 0.041 | 0.033 | 0.137 | 0.113
INT_R_X5Y53/NW2BEG1 | Part of wire | 0 | 0
INT_L_X4Y54/NW2END1 | Part of wire | 0 | 0
INT_R_X5Y54/NW2A1 | Part of wire | 0 | 0
INT_L_X4Y54/INT_L.NW2END1->>IMUX_L1 | Buffer | 1.6107 | 0.007713 | 0.047 | 0.038 | 0.138 | 0.114
INT_L_X4Y54/IMUX_L1 | Part of wire | 0 | 0
CLBLL_L_X4Y54/CLBLL_IMUX1 | Part of wire | 0 | 0
CLBLL_L_X4Y54/CLBLL_L.CLBLL_IMUX1->CLBLL_LL_A3 | PassTransistor | 0 |  | 0 | 0 | 0 | 0
CLBLL_L_X4Y54/CLBLL_LL_A3 | Part of wire | 0 | 0.007955
masterReg/readData2[22]_i_4/I3 | Inpin |  | 0 | 0.133 | 0.107 | 0.344 | 0.278
sw_IBUF[0]: sw_IBUF[0]_inst/O to masterReg/readData2[22]_i_4/I3 sum delays
sw_IBUF[0]: sw_IBUF[0]_inst/O to masterReg/readData2[22]_i_4/I3sum delays + cap delay
sw_IBUF[0]: sw_IBUF[0]_inst/O to masterReg/readData2[22]_i_4/I3Total delay (from Vivado) |  |  |  | 2353 | 2076 | 3882 | 3339
INT_L_X4Y54/INT_L.NW2END1->>IMUX_L17 | Buffer | 1.6107 | 0.007713 | 0.047 | 0.038 | 0.138 | 0.114
INT_L_X4Y54/IMUX_L17 | Part of wire | 0 | 0
CLBLL_L_X4Y54/CLBLL_IMUX17 | Part of wire | 0 | 0
CLBLL_L_X4Y54/CLBLL_L.CLBLL_IMUX17->CLBLL_LL_B3 | PassTransistor | 0 |  | 0 | 0 | 0 | 0
CLBLL_L_X4Y54/CLBLL_LL_B3 | Part of wire | 0 | 0
ALU1/register_reg_r1_0_31_18_23_i_18/I1 | Inpin |  | 0 | 0.136 | 0.109 | 0.349 | 0.281
sw_IBUF[0]: sw_IBUF[0]_inst/O to ALU1/register_reg_r1_0_31_18_23_i_18/I1 sum delays
sw_IBUF[0]: sw_IBUF[0]_inst/O to ALU1/register_reg_r1_0_31_18_23_i_18/I1sum delays + cap delay
sw_IBUF[0]: sw_IBUF[0]_inst/O to ALU1/register_reg_r1_0_31_18_23_i_18/I1Total delay (from Vivado) |  |  |  | 2349 | 2071 | 3879 | 3336
INT_L_X4Y54/INT_L.NW2END1->>FAN_ALT2 | Buffer | 0 | 0.00757 | 0 | 0 | 0 | 0
INT_L_X4Y54/FAN_ALT2 | Part of wire | 0 | 0
INT_L_X4Y54/INT_L.FAN_ALT2->>FAN_BOUNCE2 | Buffer | 1.4765 | 0 | 0.059 | 0.049 | 0.178 | 0.147
INT_L_X4Y54/FAN_BOUNCE2 | Part of wire | 0 | 0
INT_L_X4Y53/FAN_BOUNCE_S3_2 | Part of wire | 0 | 0
INT_L_X4Y54/INT_L.FAN_BOUNCE2->>IMUX_L16 | Buffer | 1.6107 | 0.007713 | 0.047 | 0.038 | 0.138 | 0.114
INT_L_X4Y54/IMUX_L16 | Part of wire | 0 | 0
CLBLL_L_X4Y54/CLBLL_IMUX16 | Part of wire | 0 | 0
CLBLL_L_X4Y54/CLBLL_L.CLBLL_IMUX16->CLBLL_L_B3 | PassTransistor | 0 |  | 0 | 0 | 0 | 0
CLBLL_L_X4Y54/CLBLL_L_B3 | Part of wire | 0 | 0
masterReg/readData2[21]_i_6/I2 | Inpin |  | 0 | 0.136 | 0.109 | 0.349 | 0.281
sw_IBUF[0]: sw_IBUF[0]_inst/O to masterReg/readData2[21]_i_6/I2 sum delays
sw_IBUF[0]: sw_IBUF[0]_inst/O to masterReg/readData2[21]_i_6/I2sum delays + cap delay
sw_IBUF[0]: sw_IBUF[0]_inst/O to masterReg/readData2[21]_i_6/I2Total delay (from Vivado) |  |  |  | 2418 | 2130 | 4022 | 3455
INT_R_X5Y53/INT_R.WL1END0->>NL1BEG0 | Buffer | 1.1622 | 0.008429 | 0.053 | 0.044 | 0.13 | 0.107
INT_R_X5Y53/NL1BEG0 | Part of wire | 0 | 0
INT_R_X5Y54/NL1END0 | Part of wire | 0 | 0
INT_R_X5Y53/NL1END_S3_0 | Part of wire | 0 | 0
INT_R_X5Y54/INT_R.NL1END0->>IMUX0 | Buffer | 1.6107 | 0.007713 | 0.047 | 0.038 | 0.138 | 0.114
INT_R_X5Y54/IMUX0 | Part of wire | 0 | 0
CLBLM_R_X5Y54/CLBLM_IMUX0 | Part of wire | 0 | 0
CLBLM_R_X5Y54/CLBLM_R.CLBLM_IMUX0->CLBLM_L_A3 | PassTransistor | 0 |  | 0 | 0 | 0 | 0
CLBLM_R_X5Y54/CLBLM_L_A3 | Part of wire | 0 | 0
masterReg/readData2[28]_i_4/I3 | Inpin |  | 0 | 0.133 | 0.107 | 0.344 | 0.278
sw_IBUF[0]: sw_IBUF[0]_inst/O to masterReg/readData2[28]_i_4/I3 sum delays
sw_IBUF[0]: sw_IBUF[0]_inst/O to masterReg/readData2[28]_i_4/I3sum delays + cap delay
sw_IBUF[0]: sw_IBUF[0]_inst/O to masterReg/readData2[28]_i_4/I3Total delay (from Vivado) |  |  |  | 2359 | 2081 | 3864 | 3323
INT_R_X5Y54/INT_R.NL1END0->>NR1BEG0 | Buffer | 1.1622 | 0.008429 | 0.056 | 0.046 | 0.132 | 0.109
INT_R_X5Y54/NR1BEG0 | Part of wire | 0 | 0
INT_R_X5Y55/NR1END0 | Part of wire | 0 | 0
INT_R_X5Y55/INT_R.NR1END0->>IMUX9 | Buffer | 1.6107 | 0.007713 | 0.047 | 0.038 | 0.138 | 0.114
INT_R_X5Y55/IMUX9 | Part of wire | 0 | 0
CLBLM_R_X5Y55/CLBLM_IMUX9 | Part of wire | 0 | 0
CLBLM_R_X5Y55/CLBLM_R.CLBLM_IMUX9->CLBLM_L_A5 | PassTransistor | 0 |  | 0 | 0 | 0 | 0
CLBLM_R_X5Y55/CLBLM_L_A5 | Part of wire | 0 | 0
masterReg/readData2[24]_i_4/I3 | Inpin |  | 0 | 0.042 | 0.033 | 0.112 | 0.091
sw_IBUF[0]: sw_IBUF[0]_inst/O to masterReg/readData2[24]_i_4/I3 sum delays
sw_IBUF[0]: sw_IBUF[0]_inst/O to masterReg/readData2[24]_i_4/I3sum delays + cap delay
sw_IBUF[0]: sw_IBUF[0]_inst/O to masterReg/readData2[24]_i_4/I3Total delay (from Vivado) |  |  |  | 2332 | 2061 | 3782 | 3262
INT_R_X5Y54/INT_R.NL1END0->>NL1BEG_N3 | Buffer | 1.1622 | 0.008429 | 0.054 | 0.044 | 0.131 | 0.108
INT_R_X5Y54/NL1BEG_N3 | Part of wire | 0 | 0
INT_R_X5Y54/INT_R.NL1BEG_N3->>IMUX30 | Buffer | 1.6107 | 0.007713 | 0.047 | 0.038 | 0.138 | 0.114
INT_R_X5Y54/IMUX30 | Part of wire | 0 | 0
CLBLM_R_X5Y54/CLBLM_IMUX30 | Part of wire | 0 | 0
CLBLM_R_X5Y54/CLBLM_R.CLBLM_IMUX30->CLBLM_L_C5 | PassTransistor | 0 |  | 0 | 0 | 0 | 0
CLBLM_R_X5Y54/CLBLM_L_C5 | Part of wire | 0 | 0
masterReg/register_reg_r1_0_31_24_29_i_17/I2 | Inpin |  | 0 | 0.042 | 0.033 | 0.114 | 0.092
sw_IBUF[0]: sw_IBUF[0]_inst/O to masterReg/register_reg_r1_0_31_24_29_i_17/I2 sum delays
sw_IBUF[0]: sw_IBUF[0]_inst/O to masterReg/register_reg_r1_0_31_24_29_i_17/I2sum delays + cap delay
sw_IBUF[0]: sw_IBUF[0]_inst/O to masterReg/register_reg_r1_0_31_24_29_i_17/I2Total delay (from Vivado) |  |  |  | 2347 | 2076 | 3800 | 3278
INT_R_X5Y54/INT_R.NL1BEG_N3->>IMUX29 | Buffer | 1.6107 | 0.007713 | 0.047 | 0.038 | 0.138 | 0.114
INT_R_X5Y54/IMUX29 | Part of wire | 0 | 0
CLBLM_R_X5Y54/CLBLM_IMUX29 | Part of wire | 0 | 0
CLBLM_R_X5Y54/CLBLM_R.CLBLM_IMUX29->CLBLM_M_C2 | PassTransistor | 0 |  | 0 | 0 | 0 | 0
CLBLM_R_X5Y54/CLBLM_M_C2 | Part of wire | 0 | 0
ALU1/register_reg_r1_0_31_18_23_i_16/I1 | Inpin |  | 0 | 0.214 | 0.172 | 0.506 | 0.408
sw_IBUF[0]: sw_IBUF[0]_inst/O to ALU1/register_reg_r1_0_31_18_23_i_16/I1 sum delays
sw_IBUF[0]: sw_IBUF[0]_inst/O to ALU1/register_reg_r1_0_31_18_23_i_16/I1sum delays + cap delay
sw_IBUF[0]: sw_IBUF[0]_inst/O to ALU1/register_reg_r1_0_31_18_23_i_16/I1Total delay (from Vivado) |  |  |  | 2519 | 2215 | 4137 | 3549
INT_R_X5Y54/INT_R.NL1BEG_N3->>NL1BEG2 | Buffer | 1.1622 | 0.008429 | 0.054 | 0.044 | 0.131 | 0.108
INT_R_X5Y54/NL1BEG2 | Part of wire | 0 | 0
INT_R_X5Y55/NL1END2 | Part of wire | 0 | 0
INT_R_X5Y55/INT_R.NL1END2->>IMUX19 | Buffer | 1.6107 | 0.007713 | 0.047 | 0.038 | 0.138 | 0.114
INT_R_X5Y55/IMUX19 | Part of wire | 0 | 0
CLBLM_R_X5Y55/CLBLM_IMUX19 | Part of wire | 0 | 0
CLBLM_R_X5Y55/CLBLM_R.CLBLM_IMUX19->CLBLM_L_B2 | PassTransistor | 0 |  | 0 | 0 | 0 | 0
CLBLM_R_X5Y55/CLBLM_L_B2 | Part of wire | 0 | 0
ALU1/register_reg_r1_0_31_24_29_i_10/I1 | Inpin |  | 0 | 0.212 | 0.17 | 0.506 | 0.408
sw_IBUF[0]: sw_IBUF[0]_inst/O to ALU1/register_reg_r1_0_31_24_29_i_10/I1 sum delays
sw_IBUF[0]: sw_IBUF[0]_inst/O to ALU1/register_reg_r1_0_31_24_29_i_10/I1sum delays + cap delay
sw_IBUF[0]: sw_IBUF[0]_inst/O to ALU1/register_reg_r1_0_31_24_29_i_10/I1Total delay (from Vivado) |  |  |  | 2587 | 2273 | 4252 | 3647
INT_R_X5Y55/INT_R.NL1END2->>IMUX20 | Buffer | 1.6107 | 0.007713 | 0.047 | 0.038 | 0.138 | 0.114
INT_R_X5Y55/IMUX20 | Part of wire | 0 | 0
CLBLM_R_X5Y55/CLBLM_IMUX20 | Part of wire | 0 | 0
CLBLM_R_X5Y55/CLBLM_R.CLBLM_IMUX20->CLBLM_L_C2 | PassTransistor | 0 |  | 0 | 0 | 0 | 0
CLBLM_R_X5Y55/CLBLM_L_C2 | Part of wire | 0 | 0
masterReg/register_reg_r1_0_31_24_29_i_9/I2 | Inpin |  | 0 | 0.213 | 0.171 | 0.507 | 0.409
sw_IBUF[0]: sw_IBUF[0]_inst/O to masterReg/register_reg_r1_0_31_24_29_i_9/I2 sum delays
sw_IBUF[0]: sw_IBUF[0]_inst/O to masterReg/register_reg_r1_0_31_24_29_i_9/I2sum delays + cap delay
sw_IBUF[0]: sw_IBUF[0]_inst/O to masterReg/register_reg_r1_0_31_24_29_i_9/I2Total delay (from Vivado) |  |  |  | 2588 | 2274 | 4254 | 3648
INT_R_X7Y52/INT_R.NN6END1->>NE2BEG1 | Buffer | 1.1851 | 0.008473 | 0.041 | 0.033 | 0.134 | 0.111
INT_R_X7Y52/NE2BEG1 | Part of wire | 0 | 0
INT_L_X8Y53/NE2END1 | Part of wire | 0 | 0
INT_R_X7Y53/NE2A1 | Part of wire | 0 | 0
CLBLM_R_X7Y53/CLBLM_NE2A1 | Part of wire | 0.10009 | 0.005469
CLBLM_L_X8Y53/CLBLM_NE2A1 | Part of wire | 0.10009 | 0.005469
INT_L_X8Y53/INT_L.NE2END1->>IMUX_L3 | Buffer | 1.6107 | 0.007713 | 0.047 | 0.038 | 0.138 | 0.114
INT_L_X8Y53/IMUX_L3 | Part of wire | 0 | 0
CLBLM_L_X8Y53/CLBLM_IMUX3 | Part of wire | 0 | 0
CLBLM_L_X8Y53/CLBLM_L.CLBLM_IMUX3->CLBLM_L_A2 | PassTransistor | 0 |  | 0 | 0 | 0 | 0
CLBLM_L_X8Y53/CLBLM_L_A2 | Part of wire | 0 | 0
masterReg/readData2[30]_i_4/I3 | Inpin |  | 0 | 0.212 | 0.17 | 0.507 | 0.409
sw_IBUF[0]: sw_IBUF[0]_inst/O to masterReg/readData2[30]_i_4/I3 sum delays
sw_IBUF[0]: sw_IBUF[0]_inst/O to masterReg/readData2[30]_i_4/I3sum delays + cap delay
sw_IBUF[0]: sw_IBUF[0]_inst/O to masterReg/readData2[30]_i_4/I3Total delay (from Vivado) |  |  |  | 2143 | 1876 | 3572 | 3056
INT_L_X8Y53/INT_L.NE2END1->>IMUX_L25 | Buffer | 1.6107 | 0.007713 | 0.047 | 0.038 | 0.138 | 0.114
INT_L_X8Y53/IMUX_L25 | Part of wire | 0 | 0
CLBLM_L_X8Y53/CLBLM_IMUX25 | Part of wire | 0 | 0
CLBLM_L_X8Y53/CLBLM_L.CLBLM_IMUX25->CLBLM_L_B5 | PassTransistor | 0 |  | 0 | 0 | 0 | 0
CLBLM_L_X8Y53/CLBLM_L_B5 | Part of wire | 0 | 0
ALU1/register_reg_r1_0_31_30_31_i_3/I1 | Inpin |  | 0 | 0.043 | 0.034 | 0.116 | 0.093
sw_IBUF[0]: sw_IBUF[0]_inst/O to ALU1/register_reg_r1_0_31_30_31_i_3/I1 sum delays
sw_IBUF[0]: sw_IBUF[0]_inst/O to ALU1/register_reg_r1_0_31_30_31_i_3/I1sum delays + cap delay
sw_IBUF[0]: sw_IBUF[0]_inst/O to ALU1/register_reg_r1_0_31_30_31_i_3/I1Total delay (from Vivado) |  |  |  | 1974 | 1740 | 3238 | 2787
INT_L_X8Y53/INT_L.NE2END1->>SL1BEG1 | Buffer | 1.1622 | 0.008429 | 0.054 | 0.044 | 0.131 | 0.108
INT_L_X8Y53/SL1BEG1 | Part of wire | 0 | 0
INT_L_X8Y52/SL1END1 | Part of wire | 0 | 0
INT_L_X8Y52/INT_L.SL1END1->>SL1BEG1 | Buffer | 1.1622 | 0.008429 | 0.054 | 0.044 | 0.131 | 0.108
INT_L_X8Y52/SL1BEG1 | Part of wire | 0 | 0
INT_L_X8Y51/SL1END1 | Part of wire | 0 | 0
INT_L_X8Y51/INT_L.SL1END1->>IMUX_L2 | Buffer | 1.6107 | 0.007713 | 0.047 | 0.038 | 0.138 | 0.114
INT_L_X8Y51/IMUX_L2 | Part of wire | 0 | 0
CLBLM_L_X8Y51/CLBLM_IMUX2 | Part of wire | 0 | 0
CLBLM_L_X8Y51/CLBLM_L.CLBLM_IMUX2->CLBLM_M_A2 | PassTransistor | 0 |  | 0 | 0 | 0 | 0
CLBLM_L_X8Y51/CLBLM_M_A2 | Part of wire | 0 | 0
masterReg/readData2[23]_i_7/I1 | Inpin |  | 0 | 0.216 | 0.174 | 0.512 | 0.413
sw_IBUF[0]: sw_IBUF[0]_inst/O to masterReg/readData2[23]_i_7/I1 sum delays
sw_IBUF[0]: sw_IBUF[0]_inst/O to masterReg/readData2[23]_i_7/I1sum delays + cap delay
sw_IBUF[0]: sw_IBUF[0]_inst/O to masterReg/readData2[23]_i_7/I1Total delay (from Vivado) |  |  |  | 2298 | 2011 | 3821 | 3267
INT_L_X8Y51/INT_L.SL1END1->>IMUX_L27 | Buffer | 1.6107 | 0.007713 | 0.047 | 0.038 | 0.138 | 0.114
INT_L_X8Y51/IMUX_L27 | Part of wire | 0 | 0
CLBLM_L_X8Y51/CLBLM_IMUX27 | Part of wire | 0 | 0
CLBLM_L_X8Y51/CLBLM_L.CLBLM_IMUX27->CLBLM_M_B4 | PassTransistor | 0 |  | 0 | 0 | 0 | 0
CLBLM_L_X8Y51/CLBLM_M_B4 | Part of wire | 0 | 0
masterReg/readData2[23]_i_6/I2 | Inpin |  | 0 | 0.112 | 0.09 | 0.3 | 0.242
sw_IBUF[0]: sw_IBUF[0]_inst/O to masterReg/readData2[23]_i_6/I2 sum delays
sw_IBUF[0]: sw_IBUF[0]_inst/O to masterReg/readData2[23]_i_6/I2sum delays + cap delay
sw_IBUF[0]: sw_IBUF[0]_inst/O to masterReg/readData2[23]_i_6/I2Total delay (from Vivado) |  |  |  | 2194 | 1927 | 3632 | 3116
INT_L_X8Y51/INT_L.SL1END1->>SW2BEG1 | Buffer | 1.1851 | 0.008473 | 0.041 | 0.033 | 0.132 | 0.109
INT_L_X8Y51/SW2BEG1 | Part of wire | 0 | 0
INT_R_X7Y50/SW2END1 | Part of wire | 0 | 0
INT_L_X8Y50/SW2A1 | Part of wire | 0 | 0
CLBLM_L_X8Y50/CLBLM_SW2A1 | Part of wire | 0.090208 | 0.005896
CLBLM_R_X7Y50/CLBLM_SW2A1 | Part of wire | 0.090208 | 0.005896
INT_R_X7Y50/INT_R.SW2END1->>IMUX27 | Buffer | 1.6107 | 0.007713 | 0.047 | 0.038 | 0.138 | 0.114
INT_R_X7Y50/IMUX27 | Part of wire | 0 | 0
CLBLM_R_X7Y50/CLBLM_IMUX27 | Part of wire | 0 | 0
CLBLM_R_X7Y50/CLBLM_R.CLBLM_IMUX27->CLBLM_M_B4 | PassTransistor | 0 |  | 0 | 0 | 0 | 0
CLBLM_R_X7Y50/CLBLM_M_B4 | Part of wire | 0 | 0
masterReg/readData2[13]_i_6/I2 | Inpin |  | 0 | 0.112 | 0.09 | 0.3 | 0.242
sw_IBUF[0]: sw_IBUF[0]_inst/O to masterReg/readData2[13]_i_6/I2 sum delays
sw_IBUF[0]: sw_IBUF[0]_inst/O to masterReg/readData2[13]_i_6/I2sum delays + cap delay
sw_IBUF[0]: sw_IBUF[0]_inst/O to masterReg/readData2[13]_i_6/I2Total delay (from Vivado) |  |  |  | 2261 | 1986 | 3769 | 3233
INT_L_X8Y52/INT_L.SL1END1->>ER1BEG2 | Buffer | 1.1622 | 0.008429 | 0.044 | 0.036 | 0.122 | 0.101
INT_L_X8Y52/ER1BEG2 | Part of wire | 0 | 0
INT_R_X9Y52/ER1END2 | Part of wire | 0 | 0
INT_R_X9Y52/INT_R.ER1END2->>EL1BEG1 | Buffer | 1.1622 | 0.008429 | 0.043 | 0.035 | 0.124 | 0.103
INT_R_X9Y52/EL1BEG1 | Part of wire | 0 | 0
INT_L_X10Y52/EL1END1 | Part of wire | 0 | 0
INT_INTERFACE_R_X9Y52/INT_INTERFACE_EL1BEG1 | Part of wire | 0 | 0
DSP_R_X9Y50/DSP_EL1BEG1_2 | Part of wire | 0.04743 | 0.0119
VBRK_X29Y55/VBRK_EL1BEG1 | Part of wire | 0.01211 | 0.00162
CLBLM_L_X10Y52/CLBLM_EL1BEG1 | Part of wire | 0.052151 | 0.00469
INT_L_X10Y52/INT_L.EL1END1->>IMUX_L10 | Buffer | 1.6107 | 0.007713 | 0.047 | 0.038 | 0.138 | 0.114
INT_L_X10Y52/IMUX_L10 | Part of wire | 0 | 0
CLBLM_L_X10Y52/CLBLM_IMUX10 | Part of wire | 0 | 0
CLBLM_L_X10Y52/CLBLM_L.CLBLM_IMUX10->CLBLM_L_A4 | PassTransistor | 0 |  | 0 | 0 | 0 | 0
CLBLM_L_X10Y52/CLBLM_L_A4 | Part of wire | 0 | 0
masterReg/readData2[30]_i_7/I1 | Inpin |  | 0 | 0.107 | 0.086 | 0.284 | 0.229
sw_IBUF[0]: sw_IBUF[0]_inst/O to masterReg/readData2[30]_i_7/I1 sum delays
sw_IBUF[0]: sw_IBUF[0]_inst/O to masterReg/readData2[30]_i_7/I1sum delays + cap delay
sw_IBUF[0]: sw_IBUF[0]_inst/O to masterReg/readData2[30]_i_7/I1Total delay (from Vivado) |  |  |  | 2296 | 2024 | 3797 | 3265
INT_L_X10Y52/INT_L.EL1END1->>FAN_ALT6 | Buffer | 0 | 0.00757 | 0 | 0 | 0 | 0
INT_L_X10Y52/FAN_ALT6 | Part of wire | 0 | 0
INT_L_X10Y52/INT_L.FAN_ALT6->>FAN_BOUNCE6 | Buffer | 1.4765 | 0 | 0.059 | 0.049 | 0.178 | 0.147
INT_L_X10Y52/FAN_BOUNCE6 | Part of wire | 0 | 0
INT_L_X10Y51/FAN_BOUNCE_S3_6 | Part of wire | 0 | 0
INT_L_X10Y52/INT_L.FAN_BOUNCE6->>IMUX_L1 | Buffer | 1.6107 | 0.007713 | 0.047 | 0.038 | 0.138 | 0.114
INT_L_X10Y52/IMUX_L1 | Part of wire | 0 | 0
CLBLM_L_X10Y52/CLBLM_IMUX1 | Part of wire | 0 | 0
CLBLM_L_X10Y52/CLBLM_L.CLBLM_IMUX1->CLBLM_M_A3 | PassTransistor | 0 |  | 0 | 0 | 0 | 0
CLBLM_L_X10Y52/CLBLM_M_A3 | Part of wire | 0 | 0
masterReg/readData2[26]_i_7/I1 | Inpin |  | 0 | 0.141 | 0.114 | 0.372 | 0.3
sw_IBUF[0]: sw_IBUF[0]_inst/O to masterReg/readData2[26]_i_7/I1 sum delays
sw_IBUF[0]: sw_IBUF[0]_inst/O to masterReg/readData2[26]_i_7/I1sum delays + cap delay
sw_IBUF[0]: sw_IBUF[0]_inst/O to masterReg/readData2[26]_i_7/I1Total delay (from Vivado) |  |  |  | 2399 | 2111 | 4012 | 3442
INT_L_X10Y52/INT_L.EL1END1->>IMUX_L18 | Buffer | 1.6107 | 0.007713 | 0.047 | 0.038 | 0.138 | 0.114
INT_L_X10Y52/IMUX_L18 | Part of wire | 0 | 0
CLBLM_L_X10Y52/CLBLM_IMUX18 | Part of wire | 0 | 0
CLBLM_L_X10Y52/CLBLM_L.CLBLM_IMUX18->CLBLM_M_B2 | PassTransistor | 0 |  | 0 | 0 | 0 | 0
CLBLM_L_X10Y52/CLBLM_M_B2 | Part of wire | 0 | 0
masterReg/readData2[26]_i_6/I2 | Inpin |  | 0 | 0.214 | 0.172 | 0.504 | 0.406
sw_IBUF[0]: sw_IBUF[0]_inst/O to masterReg/readData2[26]_i_6/I2 sum delays
sw_IBUF[0]: sw_IBUF[0]_inst/O to masterReg/readData2[26]_i_6/I2sum delays + cap delay
sw_IBUF[0]: sw_IBUF[0]_inst/O to masterReg/readData2[26]_i_6/I2Total delay (from Vivado) |  |  |  | 2403 | 2110 | 3994 | 3424
INT_L_X10Y52/INT_L.EL1END1->>IMUX_L26 | Buffer | 1.6107 | 0.007713 | 0.047 | 0.038 | 0.138 | 0.114
INT_L_X10Y52/IMUX_L26 | Part of wire | 0 | 0
CLBLM_L_X10Y52/CLBLM_IMUX26 | Part of wire | 0 | 0
CLBLM_L_X10Y52/CLBLM_L.CLBLM_IMUX26->CLBLM_L_B4 | PassTransistor | 0 |  | 0 | 0 | 0 | 0
CLBLM_L_X10Y52/CLBLM_L_B4 | Part of wire | 0 | 0
masterReg/readData2[30]_i_6/I2 | Inpin |  | 0 | 0.107 | 0.086 | 0.282 | 0.228
sw_IBUF[0]: sw_IBUF[0]_inst/O to masterReg/readData2[30]_i_6/I2 sum delays
sw_IBUF[0]: sw_IBUF[0]_inst/O to masterReg/readData2[30]_i_6/I2sum delays + cap delay
sw_IBUF[0]: sw_IBUF[0]_inst/O to masterReg/readData2[30]_i_6/I2Total delay (from Vivado) |  |  |  | 2296 | 2024 | 3797 | 3265
INT_L_X10Y52/INT_L.EL1END1->>IMUX_L33 | Buffer | 1.6107 | 0.007713 | 0.047 | 0.038 | 0.138 | 0.114
INT_L_X10Y52/IMUX_L33 | Part of wire | 0 | 0
CLBLM_L_X10Y52/CLBLM_IMUX33 | Part of wire | 0 | 0
CLBLM_L_X10Y52/CLBLM_L.CLBLM_IMUX33->CLBLM_L_C1 | PassTransistor | 0 |  | 0 | 0 | 0 | 0
CLBLM_L_X10Y52/CLBLM_L_C1 | Part of wire | 0 | 0
masterReg/register_reg_r1_0_31_24_29_i_13/I2 | Inpin |  | 0 | 0.215 | 0.173 | 0.517 | 0.417
sw_IBUF[0]: sw_IBUF[0]_inst/O to masterReg/register_reg_r1_0_31_24_29_i_13/I2 sum delays
sw_IBUF[0]: sw_IBUF[0]_inst/O to masterReg/register_reg_r1_0_31_24_29_i_13/I2sum delays + cap delay
sw_IBUF[0]: sw_IBUF[0]_inst/O to masterReg/register_reg_r1_0_31_24_29_i_13/I2Total delay (from Vivado) |  |  |  | 2404 | 2111 | 4002 | 3430
INT_L_X10Y52/INT_L.EL1END1->>IMUX_L41 | Buffer | 1.6107 | 0.007713 | 0.047 | 0.038 | 0.138 | 0.114
INT_L_X10Y52/IMUX_L41 | Part of wire | 0 | 0
CLBLM_L_X10Y52/CLBLM_IMUX41 | Part of wire | 0 | 0
CLBLM_L_X10Y52/CLBLM_L.CLBLM_IMUX41->CLBLM_L_D1 | PassTransistor | 0 |  | 0 | 0 | 0 | 0
CLBLM_L_X10Y52/CLBLM_L_D1 | Part of wire | 0 | 0
masterReg/register_reg_r1_0_31_30_31_i_2/I2 | Inpin |  | 0 | 0.216 | 0.174 | 0.522 | 0.421
sw_IBUF[0]: sw_IBUF[0]_inst/O to masterReg/register_reg_r1_0_31_30_31_i_2/I2 sum delays
sw_IBUF[0]: sw_IBUF[0]_inst/O to masterReg/register_reg_r1_0_31_30_31_i_2/I2sum delays + cap delay
sw_IBUF[0]: sw_IBUF[0]_inst/O to masterReg/register_reg_r1_0_31_30_31_i_2/I2Total delay (from Vivado) |  |  |  | 2405 | 2112 | 4006 | 3433
INT_L_X10Y52/INT_L.EL1END1->>FAN_ALT2 | Buffer | 0 | 0.00757 | 0 | 0 | 0 | 0
INT_L_X10Y52/FAN_ALT2 | Part of wire | 0 | 0
INT_L_X10Y52/INT_L.FAN_ALT2->>FAN_BOUNCE2 | Buffer | 1.4765 | 0 | 0.059 | 0.049 | 0.178 | 0.147
INT_L_X10Y52/FAN_BOUNCE2 | Part of wire | 0 | 0
INT_L_X10Y51/FAN_BOUNCE_S3_2 | Part of wire | 0 | 0
INT_L_X10Y51/INT_L.FAN_BOUNCE_S3_2->>IMUX_L6 | Buffer | 1.6107 | 0.007713 | 0.047 | 0.038 | 0.138 | 0.114
INT_L_X10Y51/IMUX_L6 | Part of wire | 0 | 0
CLBLM_L_X10Y51/CLBLM_IMUX6 | Part of wire | 0 | 0
CLBLM_L_X10Y51/CLBLM_L.CLBLM_IMUX6->CLBLM_L_A1 | PassTransistor | 0 |  | 0 | 0 | 0 | 0
CLBLM_L_X10Y51/CLBLM_L_A1 | Part of wire | 0 | 0
masterReg/readData2[27]_i_7/I1 | Inpin |  | 0 | 0.214 | 0.172 | 0.516 | 0.416
sw_IBUF[0]: sw_IBUF[0]_inst/O to masterReg/readData2[27]_i_7/I1 sum delays
sw_IBUF[0]: sw_IBUF[0]_inst/O to masterReg/readData2[27]_i_7/I1sum delays + cap delay
sw_IBUF[0]: sw_IBUF[0]_inst/O to masterReg/readData2[27]_i_7/I1Total delay (from Vivado) |  |  |  | 2481 | 2178 | 4153 | 3557
INT_L_X10Y51/INT_L.FAN_BOUNCE_S3_2->>IMUX_L14 | Buffer | 1.6107 | 0.007713 | 0.047 | 0.038 | 0.138 | 0.114
INT_L_X10Y51/IMUX_L14 | Part of wire | 0 | 0
CLBLM_L_X10Y51/CLBLM_IMUX14 | Part of wire | 0 | 0
CLBLM_L_X10Y51/CLBLM_L.CLBLM_IMUX14->CLBLM_L_B1 | PassTransistor | 0 |  | 0 | 0 | 0 | 0
CLBLM_L_X10Y51/CLBLM_L_B1 | Part of wire | 0 | 0
masterReg/readData2[27]_i_6/I2 | Inpin |  | 0 | 0.213 | 0.171 | 0.518 | 0.417
sw_IBUF[0]: sw_IBUF[0]_inst/O to masterReg/readData2[27]_i_6/I2 sum delays
sw_IBUF[0]: sw_IBUF[0]_inst/O to masterReg/readData2[27]_i_6/I2sum delays + cap delay
sw_IBUF[0]: sw_IBUF[0]_inst/O to masterReg/readData2[27]_i_6/I2Total delay (from Vivado) |  |  |  | 2480 | 2177 | 4153 | 3557
INT_R_X9Y52/INT_R.ER1END2->>SS2BEG2 | Buffer | 1.1851 | 0.008473 | 0.059 | 0.049 | 0.131 | 0.108
INT_R_X9Y52/SS2BEG2 | Part of wire | 0 | 0
INT_R_X9Y50/SS2END2 | Part of wire | 0 | 0
INT_R_X9Y51/SS2A2 | Part of wire | 0 | 0
INT_R_X9Y50/INT_R.SS2END2->>WL1BEG1 | Buffer | 1.1622 | 0.008429 | 0.042 | 0.034 | 0.123 | 0.102
INT_R_X9Y50/WL1BEG1 | Part of wire | 0 | 0
INT_L_X8Y50/WL1END1 | Part of wire | 0 | 0
INT_L_X8Y50/INT_L.WL1END1->>WL1BEG0 | Buffer | 1.1622 | 0.008429 | 0.042 | 0.034 | 0.123 | 0.102
INT_L_X8Y50/WL1BEG0 | Part of wire | 0 | 0
INT_R_X7Y50/WL1END0 | Part of wire | 0 | 0
CLBLM_L_X8Y50/CLBLM_WL1END0 | Part of wire | 0.058596 | 0.006105
CLBLM_R_X7Y50/CLBLM_WL1END0 | Part of wire | 0.058596 | 0.006105
INT_R_X7Y50/INT_R.WL1END0->>IMUX1 | Buffer | 1.6107 | 0.007713 | 0.047 | 0.038 | 0.138 | 0.114
INT_R_X7Y50/IMUX1 | Part of wire | 0 | 0
CLBLM_R_X7Y50/CLBLM_IMUX1 | Part of wire | 0 | 0
CLBLM_R_X7Y50/CLBLM_R.CLBLM_IMUX1->CLBLM_M_A3 | PassTransistor | 0 |  | 0 | 0 | 0 | 0
CLBLM_R_X7Y50/CLBLM_M_A3 | Part of wire | 0 | 0
masterReg/readData2[13]_i_7/I1 | Inpin |  | 0 | 0.141 | 0.114 | 0.372 | 0.3
sw_IBUF[0]: sw_IBUF[0]_inst/O to masterReg/readData2[13]_i_7/I1 sum delays
sw_IBUF[0]: sw_IBUF[0]_inst/O to masterReg/readData2[13]_i_7/I1sum delays + cap delay
sw_IBUF[0]: sw_IBUF[0]_inst/O to masterReg/readData2[13]_i_7/I1Total delay (from Vivado) |  |  |  | 2408 | 2112 | 4056 | 3473
INT_L_X8Y50/INT_L.WL1END1->>IMUX_L11 | Buffer | 1.6107 | 0.007713 | 0.047 | 0.038 | 0.138 | 0.114
INT_L_X8Y50/IMUX_L11 | Part of wire | 0 | 0
CLBLM_L_X8Y50/CLBLM_IMUX11 | Part of wire | 0 | 0
CLBLM_L_X8Y50/CLBLM_L.CLBLM_IMUX11->CLBLM_M_A4 | PassTransistor | 0 |  | 0 | 0 | 0 | 0
CLBLM_L_X8Y50/CLBLM_M_A4 | Part of wire | 0 | 0
masterReg/readData2[19]_i_7/I1 | Inpin |  | 0 | 0.113 | 0.091 | 0.303 | 0.244
sw_IBUF[0]: sw_IBUF[0]_inst/O to masterReg/readData2[19]_i_7/I1 sum delays
sw_IBUF[0]: sw_IBUF[0]_inst/O to masterReg/readData2[19]_i_7/I1sum delays + cap delay
sw_IBUF[0]: sw_IBUF[0]_inst/O to masterReg/readData2[19]_i_7/I1Total delay (from Vivado) |  |  |  | 2313 | 2030 | 3876 | 3322
INT_L_X8Y50/INT_L.WL1END1->>IMUX_L27 | Buffer | 1.6107 | 0.007713 | 0.047 | 0.038 | 0.138 | 0.114
INT_L_X8Y50/IMUX_L27 | Part of wire | 0 | 0
CLBLM_L_X8Y50/CLBLM_IMUX27 | Part of wire | 0 | 0
CLBLM_L_X8Y50/CLBLM_L.CLBLM_IMUX27->CLBLM_M_B4 | PassTransistor | 0 |  | 0 | 0 | 0 | 0
CLBLM_L_X8Y50/CLBLM_M_B4 | Part of wire | 0 | 0
masterReg/readData2[19]_i_6/I2 | Inpin |  | 0 | 0.112 | 0.09 | 0.3 | 0.242
sw_IBUF[0]: sw_IBUF[0]_inst/O to masterReg/readData2[19]_i_6/I2 sum delays
sw_IBUF[0]: sw_IBUF[0]_inst/O to masterReg/readData2[19]_i_6/I2sum delays + cap delay
sw_IBUF[0]: sw_IBUF[0]_inst/O to masterReg/readData2[19]_i_6/I2Total delay (from Vivado) |  |  |  | 2312 | 2029 | 3872 | 3319
INT_L_X8Y53/INT_L.NE2END1->>EE2BEG1 | Buffer | 1.1851 | 0.008473 | 0.061 | 0.05 | 0.139 | 0.115
INT_L_X8Y53/EE2BEG1 | Part of wire | 0 | 0
INT_L_X10Y53/EE2END1 | Part of wire | 0 | 0
INT_R_X9Y53/EE2A1 | Part of wire | 0 | 0
INT_INTERFACE_R_X9Y53/INT_INTERFACE_EE2A1 | Part of wire | 0 | 0
DSP_R_X9Y50/DSP_EE2A1_3 | Part of wire | 0.04743 | 0.011
VBRK_X29Y56/VBRK_EE2A1 | Part of wire | 0.01211 | 0.00162
CLBLM_L_X10Y53/CLBLM_EE2A1 | Part of wire | 0 | 0
INT_L_X10Y53/INT_L.EE2END1->>IMUX_L3 | Buffer | 1.6107 | 0.007713 | 0.047 | 0.038 | 0.138 | 0.114
INT_L_X10Y53/IMUX_L3 | Part of wire | 0 | 0
CLBLM_L_X10Y53/CLBLM_IMUX3 | Part of wire | 0 | 0
CLBLM_L_X10Y53/CLBLM_L.CLBLM_IMUX3->CLBLM_L_A2 | PassTransistor | 0 |  | 0 | 0 | 0 | 0
CLBLM_L_X10Y53/CLBLM_L_A2 | Part of wire | 0 | 0
ALU1/readData2[31]_i_9/I1 | Inpin |  | 0 | 0.212 | 0.17 | 0.507 | 0.409
sw_IBUF[0]: sw_IBUF[0]_inst/O to ALU1/readData2[31]_i_9/I1 sum delays
sw_IBUF[0]: sw_IBUF[0]_inst/O to ALU1/readData2[31]_i_9/I1sum delays + cap delay
sw_IBUF[0]: sw_IBUF[0]_inst/O to ALU1/readData2[31]_i_9/I1Total delay (from Vivado) |  |  |  | 2263 | 1985 | 3741 | 3206
INT_L_X10Y53/INT_L.EE2END1->>IMUX_L19 | Buffer | 1.6107 | 0.007713 | 0.047 | 0.038 | 0.138 | 0.114
INT_L_X10Y53/IMUX_L19 | Part of wire | 0 | 0
CLBLM_L_X10Y53/CLBLM_IMUX19 | Part of wire | 0 | 0
CLBLM_L_X10Y53/CLBLM_L.CLBLM_IMUX19->CLBLM_L_B2 | PassTransistor | 0 |  | 0 | 0 | 0 | 0
CLBLM_L_X10Y53/CLBLM_L_B2 | Part of wire | 0 | 0
masterReg/readData2[31]_i_8/I2 | Inpin |  | 0 | 0.212 | 0.17 | 0.506 | 0.408
sw_IBUF[0]: sw_IBUF[0]_inst/O to masterReg/readData2[31]_i_8/I2 sum delays
sw_IBUF[0]: sw_IBUF[0]_inst/O to masterReg/readData2[31]_i_8/I2sum delays + cap delay
sw_IBUF[0]: sw_IBUF[0]_inst/O to masterReg/readData2[31]_i_8/I2Total delay (from Vivado) |  |  |  | 2263 | 1985 | 3741 | 3206
INT_L_X10Y53/INT_L.EE2END1->>IMUX_L34 | Buffer | 1.6107 | 0.007713 | 0.047 | 0.038 | 0.138 | 0.114
INT_L_X10Y53/IMUX_L34 | Part of wire | 0 | 0
CLBLM_L_X10Y53/CLBLM_IMUX34 | Part of wire | 0 | 0
CLBLM_L_X10Y53/CLBLM_L.CLBLM_IMUX34->CLBLM_L_C6 | PassTransistor | 0 |  | 0 | 0 | 0 | 0
CLBLM_L_X10Y53/CLBLM_L_C6 | Part of wire | 0 | 0
ALU1/register_reg_r1_0_31_30_31__0_i_3/I1 | Inpin |  | 0 | 0 | 0 | 0 | 0
sw_IBUF[0]: sw_IBUF[0]_inst/O to ALU1/register_reg_r1_0_31_30_31__0_i_3/I1 sum delays
sw_IBUF[0]: sw_IBUF[0]_inst/O to ALU1/register_reg_r1_0_31_30_31__0_i_3/I1sum delays + cap delay
sw_IBUF[0]: sw_IBUF[0]_inst/O to ALU1/register_reg_r1_0_31_30_31__0_i_3/I1Total delay (from Vivado) |  |  |  | 2051 | 1815 | 3313 | 2862
INT_L_X10Y53/INT_L.EE2END1->>NR1BEG1 | Buffer | 1.1622 | 0.008429 | 0.056 | 0.046 | 0.132 | 0.109
INT_L_X10Y53/NR1BEG1 | Part of wire | 0 | 0
INT_L_X10Y54/NR1END1 | Part of wire | 0 | 0
INT_L_X10Y54/INT_L.NR1END1->>IMUX_L10 | Buffer | 1.6107 | 0.007713 | 0.047 | 0.038 | 0.138 | 0.114
INT_L_X10Y54/IMUX_L10 | Part of wire | 0 | 0
CLBLM_L_X10Y54/CLBLM_IMUX10 | Part of wire | 0 | 0
CLBLM_L_X10Y54/CLBLM_L.CLBLM_IMUX10->CLBLM_L_A4 | PassTransistor | 0 |  | 0 | 0 | 0 | 0
CLBLM_L_X10Y54/CLBLM_L_A4 | Part of wire | 0 | 0
masterReg/readData2[29]_i_4/I3 | Inpin |  | 0 | 0.107 | 0.086 | 0.284 | 0.229
sw_IBUF[0]: sw_IBUF[0]_inst/O to masterReg/readData2[29]_i_4/I3 sum delays
sw_IBUF[0]: sw_IBUF[0]_inst/O to masterReg/readData2[29]_i_4/I3sum delays + cap delay
sw_IBUF[0]: sw_IBUF[0]_inst/O to masterReg/readData2[29]_i_4/I3Total delay (from Vivado) |  |  |  | 2246 | 1979 | 3679 | 3164
INT_L_X10Y54/INT_L.NR1END1->>IMUX_L26 | Buffer | 1.6107 | 0.007713 | 0.047 | 0.038 | 0.138 | 0.114
INT_L_X10Y54/IMUX_L26 | Part of wire | 0 | 0
CLBLM_L_X10Y54/CLBLM_IMUX26 | Part of wire | 0 | 0
CLBLM_L_X10Y54/CLBLM_L.CLBLM_IMUX26->CLBLM_L_B4 | PassTransistor | 0 |  | 0 | 0 | 0 | 0
CLBLM_L_X10Y54/CLBLM_L_B4 | Part of wire | 0 | 0
masterReg/readData2[31]_i_5/I3 | Inpin |  | 0 | 0.107 | 0.086 | 0.282 | 0.228
sw_IBUF[0]: sw_IBUF[0]_inst/O to masterReg/readData2[31]_i_5/I3 sum delays
sw_IBUF[0]: sw_IBUF[0]_inst/O to masterReg/readData2[31]_i_5/I3sum delays + cap delay
sw_IBUF[0]: sw_IBUF[0]_inst/O to masterReg/readData2[31]_i_5/I3Total delay (from Vivado) |  |  |  | 2246 | 1979 | 3679 | 3164
INT_L_X10Y54/INT_L.NR1END1->>GFAN1 | Buffer | 1.6435 | 0.007485 | 0.072 | 0.059 | 0.17 | 0.141
INT_L_X10Y54/GFAN1 | Part of wire | 0 | 0
INT_L_X10Y54/INT_L.GFAN1->>IMUX_L12 | Buffer | 1.6107 | 0.007713 | 0.047 | 0.038 | 0.138 | 0.114
INT_L_X10Y54/IMUX_L12 | Part of wire | 0 | 0
CLBLM_L_X10Y54/CLBLM_IMUX12 | Part of wire | 0 | 0
CLBLM_L_X10Y54/CLBLM_L.CLBLM_IMUX12->CLBLM_M_B6 | PassTransistor | 0 |  | 0 | 0 | 0 | 0
CLBLM_L_X10Y54/CLBLM_M_B6 | Part of wire | 0 | 0
ALU1/register_reg_r1_0_31_24_29_i_16/I1 | Inpin |  | 0 | 0.006 | 0.005 | 0.013 | 0.011
sw_IBUF[0]: sw_IBUF[0]_inst/O to ALU1/register_reg_r1_0_31_24_29_i_16/I1 sum delays
sw_IBUF[0]: sw_IBUF[0]_inst/O to ALU1/register_reg_r1_0_31_24_29_i_16/I1sum delays + cap delay
sw_IBUF[0]: sw_IBUF[0]_inst/O to ALU1/register_reg_r1_0_31_24_29_i_16/I1Total delay (from Vivado) |  |  |  | 2240 | 1980 | 3613 | 3119
INT_L_X10Y54/INT_L.GFAN1->>IMUX_L31 | Buffer | 1.6107 | 0.007713 | 0.047 | 0.038 | 0.138 | 0.114
INT_L_X10Y54/IMUX_L31 | Part of wire | 0 | 0
CLBLM_L_X10Y54/CLBLM_IMUX31 | Part of wire | 0 | 0
CLBLM_L_X10Y54/CLBLM_L.CLBLM_IMUX31->CLBLM_M_C5 | PassTransistor | 0 |  | 0 | 0 | 0 | 0
CLBLM_L_X10Y54/CLBLM_M_C5 | Part of wire | 0 | 0
masterReg/register_reg_r1_0_31_24_29_i_15/I2 | Inpin |  | 0 | 0.05 | 0.04 | 0.133 | 0.107
sw_IBUF[0]: sw_IBUF[0]_inst/O to masterReg/register_reg_r1_0_31_24_29_i_15/I2 sum delays
sw_IBUF[0]: sw_IBUF[0]_inst/O to masterReg/register_reg_r1_0_31_24_29_i_15/I2sum delays + cap delay
sw_IBUF[0]: sw_IBUF[0]_inst/O to masterReg/register_reg_r1_0_31_24_29_i_15/I2Total delay (from Vivado) |  |  |  | 2284 | 2015 | 3711 | 3198
INT_L_X10Y54/INT_L.NR1END1->>EL1BEG0 | Buffer | 1.1622 | 0.008429 | 0.043 | 0.035 | 0.124 | 0.103
INT_L_X10Y54/EL1BEG0 | Part of wire | 0 | 0
INT_R_X11Y54/EL1END0 | Part of wire | 0 | 0
INT_R_X11Y53/EL1END_S3_0 | Part of wire | 0 | 0
INT_R_X11Y54/INT_R.EL1END0->>SS2BEG0 | Buffer | 1.1851 | 0.008473 | 0.06 | 0.05 | 0.134 | 0.111
INT_R_X11Y54/SS2BEG0 | Part of wire | 0 | 0
INT_R_X11Y52/SS2END0 | Part of wire | 0 | 0
INT_R_X11Y53/SS2A0 | Part of wire | 0 | 0
INT_R_X11Y52/INT_R.SS2END0->>IMUX17 | Buffer | 1.6107 | 0.007713 | 0.047 | 0.038 | 0.138 | 0.114
INT_R_X11Y52/IMUX17 | Part of wire | 0 | 0
CLBLM_R_X11Y52/CLBLM_IMUX17 | Part of wire | 0 | 0
CLBLM_R_X11Y52/CLBLM_R.CLBLM_IMUX17->CLBLM_M_B3 | PassTransistor | 0 |  | 0 | 0 | 0 | 0
CLBLM_R_X11Y52/CLBLM_M_B3 | Part of wire | 0 | 0
masterReg/readData2[27]_i_4/I3 | Inpin |  | 0 | 0.141 | 0.114 | 0.37 | 0.298
sw_IBUF[0]: sw_IBUF[0]_inst/O to masterReg/readData2[27]_i_4/I3 sum delays
sw_IBUF[0]: sw_IBUF[0]_inst/O to masterReg/readData2[27]_i_4/I3sum delays + cap delay
sw_IBUF[0]: sw_IBUF[0]_inst/O to masterReg/readData2[27]_i_4/I3Total delay (from Vivado) |  |  |  | 2427 | 2136 | 4011 | 3444
INT_R_X11Y52/INT_R.SS2END0->>SL1BEG0 | Buffer | 1.1622 | 0.008429 | 0.054 | 0.044 | 0.131 | 0.108
INT_R_X11Y52/SL1BEG0 | Part of wire | 0 | 0
INT_R_X11Y51/SL1END0 | Part of wire | 0 | 0
INT_R_X11Y51/INT_R.SL1END0->>IMUX17 | Buffer | 1.6107 | 0.007713 | 0.047 | 0.038 | 0.138 | 0.114
INT_R_X11Y51/IMUX17 | Part of wire | 0 | 0
CLBLM_R_X11Y51/CLBLM_IMUX17 | Part of wire | 0 | 0
CLBLM_R_X11Y51/CLBLM_R.CLBLM_IMUX17->CLBLM_M_B3 | PassTransistor | 0 |  | 0 | 0 | 0 | 0
CLBLM_R_X11Y51/CLBLM_M_B3 | Part of wire | 0 | 0
masterReg/readData2[25]_i_4/I3 | Inpin |  | 0 | 0.141 | 0.114 | 0.37 | 0.298
sw_IBUF[0]: sw_IBUF[0]_inst/O to masterReg/readData2[25]_i_4/I3 sum delays
sw_IBUF[0]: sw_IBUF[0]_inst/O to masterReg/readData2[25]_i_4/I3sum delays + cap delay
sw_IBUF[0]: sw_IBUF[0]_inst/O to masterReg/readData2[25]_i_4/I3Total delay (from Vivado) |  |  |  | 2489 | 2188 | 4119 | 3534
INT_R_X11Y52/INT_R.SS2END0->>BYP_ALT1 | Buffer | 0 | 0.00757 | 0 | 0 | 0 | 0
INT_R_X11Y52/BYP_ALT1 | Part of wire | 0 | 0
INT_R_X11Y52/INT_R.BYP_ALT1->>BYP_BOUNCE1 | Buffer | 1.4765 | 0 | 0.059 | 0.049 | 0.178 | 0.147
INT_R_X11Y52/BYP_BOUNCE1 | Part of wire | 0 | 0
INT_R_X11Y52/INT_R.BYP_BOUNCE1->>IMUX29 | Buffer | 1.6107 | 0.007713 | 0.047 | 0.038 | 0.138 | 0.114
INT_R_X11Y52/IMUX29 | Part of wire | 0 | 0
CLBLM_R_X11Y52/CLBLM_IMUX29 | Part of wire | 0 | 0
CLBLM_R_X11Y52/CLBLM_R.CLBLM_IMUX29->CLBLM_M_C2 | PassTransistor | 0 |  | 0 | 0 | 0 | 0
CLBLM_R_X11Y52/CLBLM_M_C2 | Part of wire | 0 | 0
ALU1/register_reg_r1_0_31_24_29_i_12/I1 | Inpin |  | 0 | 0.214 | 0.172 | 0.506 | 0.408
sw_IBUF[0]: sw_IBUF[0]_inst/O to ALU1/register_reg_r1_0_31_24_29_i_12/I1 sum delays
sw_IBUF[0]: sw_IBUF[0]_inst/O to ALU1/register_reg_r1_0_31_24_29_i_12/I1sum delays + cap delay
sw_IBUF[0]: sw_IBUF[0]_inst/O to ALU1/register_reg_r1_0_31_24_29_i_12/I1Total delay (from Vivado) |  |  |  | 2569 | 2253 | 4280 | 3664
INT_R_X11Y52/INT_R.SS2END0->>SR1BEG1 | Buffer | 1.1622 | 0.008429 | 0.056 | 0.046 | 0.132 | 0.109
INT_R_X11Y52/SR1BEG1 | Part of wire | 0 | 0
INT_R_X11Y51/SR1END1 | Part of wire | 0 | 0
INT_R_X11Y51/INT_R.SR1END1->>IMUX44 | Buffer | 1.6107 | 0.007713 | 0.047 | 0.038 | 0.138 | 0.114
INT_R_X11Y51/IMUX44 | Part of wire | 0 | 0
CLBLM_R_X11Y51/CLBLM_IMUX44 | Part of wire | 0 | 0
CLBLM_R_X11Y51/CLBLM_R.CLBLM_IMUX44->CLBLM_M_D4 | PassTransistor | 0 |  | 0 | 0 | 0 | 0
CLBLM_R_X11Y51/CLBLM_M_D4 | Part of wire | 0 | 0
masterReg/register_reg_r1_0_31_24_29_i_11/I2 | Inpin |  | 0 | 0.118 | 0.073 | 0.317 | 0.176
sw_IBUF[0]: sw_IBUF[0]_inst/O to masterReg/register_reg_r1_0_31_24_29_i_11/I2 sum delays
sw_IBUF[0]: sw_IBUF[0]_inst/O to masterReg/register_reg_r1_0_31_24_29_i_11/I2sum delays + cap delay
sw_IBUF[0]: sw_IBUF[0]_inst/O to masterReg/register_reg_r1_0_31_24_29_i_11/I2Total delay (from Vivado) |  |  |  | 2477 | 2158 | 4087 | 3444
INT_R_X11Y51/INT_R.SR1END1->>SS2BEG1 | Buffer | 1.1851 | 0.008473 | 0.06 | 0.05 | 0.134 | 0.111
INT_R_X11Y51/SS2BEG1 | Part of wire | 0 | 0
INT_R_X11Y49/SS2END1 | Part of wire | 0 | 0
INT_R_X11Y50/SS2A1 | Part of wire | 0 | 0
BRKH_INT_X11Y49/BRKH_INT_SS2END1 | Part of wire | 0.00523 | 0.001
INT_R_X11Y49/INT_R.SS2END1->>IMUX11 | Buffer | 1.6107 | 0.007713 | 0.047 | 0.038 | 0.138 | 0.114
INT_R_X11Y49/IMUX11 | Part of wire | 0 | 0
CLBLM_R_X11Y49/CLBLM_IMUX11 | Part of wire | 0 | 0
CLBLM_R_X11Y49/CLBLM_R.CLBLM_IMUX11->CLBLM_M_A4 | PassTransistor | 0 |  | 0 | 0 | 0 | 0
CLBLM_R_X11Y49/CLBLM_M_A4 | Part of wire | 0 | 0
masterReg/readData2[13]_i_4/I3 | Inpin |  | 0 | 0.113 | 0.091 | 0.303 | 0.244
sw_IBUF[0]: sw_IBUF[0]_inst/O to masterReg/readData2[13]_i_4/I3 sum delays
sw_IBUF[0]: sw_IBUF[0]_inst/O to masterReg/readData2[13]_i_4/I3sum delays + cap delay
sw_IBUF[0]: sw_IBUF[0]_inst/O to masterReg/readData2[13]_i_4/I3Total delay (from Vivado) |  |  |  | 2567 | 2261 | 4223 | 3629
INT_R_X11Y49/INT_R.SS2END1->>IMUX27 | Buffer | 1.6107 | 0.007713 | 0.047 | 0.038 | 0.138 | 0.114
INT_R_X11Y49/IMUX27 | Part of wire | 0 | 0
CLBLM_R_X11Y49/CLBLM_IMUX27 | Part of wire | 0 | 0
CLBLM_R_X11Y49/CLBLM_R.CLBLM_IMUX27->CLBLM_M_B4 | PassTransistor | 0 |  | 0 | 0 | 0 | 0
CLBLM_R_X11Y49/CLBLM_M_B4 | Part of wire | 0 | 0
masterReg/register_reg_r1_0_31_12_17_i_7/I2 | Inpin |  | 0 | 0.112 | 0.09 | 0.3 | 0.242
sw_IBUF[0]: sw_IBUF[0]_inst/O to masterReg/register_reg_r1_0_31_12_17_i_7/I2 sum delays
sw_IBUF[0]: sw_IBUF[0]_inst/O to masterReg/register_reg_r1_0_31_12_17_i_7/I2sum delays + cap delay
sw_IBUF[0]: sw_IBUF[0]_inst/O to masterReg/register_reg_r1_0_31_12_17_i_7/I2Total delay (from Vivado) |  |  |  | 2566 | 2260 | 4219 | 3626
INT_R_X11Y49/INT_R.SS2END1->>SL1BEG1 | Buffer | 1.1622 | 0.008429 | 0.054 | 0.044 | 0.131 | 0.108
INT_R_X11Y49/SL1BEG1 | Part of wire | 0 | 0
INT_R_X11Y48/SL1END1 | Part of wire | 0 | 0
INT_R_X11Y48/INT_R.SL1END1->>IMUX27 | Buffer | 1.6107 | 0.007713 | 0.047 | 0.038 | 0.138 | 0.114
INT_R_X11Y48/IMUX27 | Part of wire | 0 | 0
CLBLM_R_X11Y48/CLBLM_IMUX27 | Part of wire | 0 | 0
CLBLM_R_X11Y48/CLBLM_R.CLBLM_IMUX27->CLBLM_M_B4 | PassTransistor | 0 |  | 0 | 0 | 0 | 0
CLBLM_R_X11Y48/CLBLM_M_B4 | Part of wire | 0 | 0
masterReg/register_reg_r1_0_31_12_17_i_13/I2 | Inpin |  | 0 | 0.112 | 0.09 | 0.3 | 0.242
sw_IBUF[0]: sw_IBUF[0]_inst/O to masterReg/register_reg_r1_0_31_12_17_i_13/I2 sum delays
sw_IBUF[0]: sw_IBUF[0]_inst/O to masterReg/register_reg_r1_0_31_12_17_i_13/I2sum delays + cap delay
sw_IBUF[0]: sw_IBUF[0]_inst/O to masterReg/register_reg_r1_0_31_12_17_i_13/I2Total delay (from Vivado) |  |  |  | 2628 | 2312 | 4327 | 3716
INT_R_X11Y49/INT_R.SS2END1->>WL1BEG0 | Buffer | 1.1622 | 0.008429 | 0.042 | 0.034 | 0.123 | 0.102
INT_R_X11Y49/WL1BEG0 | Part of wire | 0 | 0
INT_L_X10Y49/WL1END0 | Part of wire | 0 | 0
INT_L_X10Y49/INT_L.WL1END0->>IMUX_L2 | Buffer | 1.6107 | 0.007713 | 0.047 | 0.038 | 0.138 | 0.114
INT_L_X10Y49/IMUX_L2 | Part of wire | 0 | 0
CLBLM_L_X10Y49/CLBLM_IMUX2 | Part of wire | 0 | 0
CLBLM_L_X10Y49/CLBLM_L.CLBLM_IMUX2->CLBLM_M_A2 | PassTransistor | 0 |  | 0 | 0 | 0 | 0
CLBLM_L_X10Y49/CLBLM_M_A2 | Part of wire | 0 | 0
masterReg/readData2[15]_i_4/I3 | Inpin |  | 0 | 0.216 | 0.174 | 0.512 | 0.413
sw_IBUF[0]: sw_IBUF[0]_inst/O to masterReg/readData2[15]_i_4/I3 sum delays
sw_IBUF[0]: sw_IBUF[0]_inst/O to masterReg/readData2[15]_i_4/I3sum delays + cap delay
sw_IBUF[0]: sw_IBUF[0]_inst/O to masterReg/readData2[15]_i_4/I3Total delay (from Vivado) |  |  |  | 2744 | 2410 | 4541 | 3892
INT_L_X10Y49/INT_L.WL1END0->>IMUX_L18 | Buffer | 1.6107 | 0.007713 | 0.047 | 0.038 | 0.138 | 0.114
INT_L_X10Y49/IMUX_L18 | Part of wire | 0 | 0
CLBLM_L_X10Y49/CLBLM_IMUX18 | Part of wire | 0 | 0
CLBLM_L_X10Y49/CLBLM_L.CLBLM_IMUX18->CLBLM_M_B2 | PassTransistor | 0 |  | 0 | 0 | 0 | 0
CLBLM_L_X10Y49/CLBLM_M_B2 | Part of wire | 0 | 0
ALU1/register_reg_r1_0_31_12_17_i_12/I1 | Inpin |  | 0 | 0.214 | 0.172 | 0.504 | 0.406
sw_IBUF[0]: sw_IBUF[0]_inst/O to ALU1/register_reg_r1_0_31_12_17_i_12/I1 sum delays
sw_IBUF[0]: sw_IBUF[0]_inst/O to ALU1/register_reg_r1_0_31_12_17_i_12/I1sum delays + cap delay
sw_IBUF[0]: sw_IBUF[0]_inst/O to ALU1/register_reg_r1_0_31_12_17_i_12/I1Total delay (from Vivado) |  |  |  | 2742 | 2408 | 4535 | 3888
INT_L_X10Y49/INT_L.WL1END0->>IMUX_L25 | Buffer | 1.6107 | 0.007713 | 0.047 | 0.038 | 0.138 | 0.114
INT_L_X10Y49/IMUX_L25 | Part of wire | 0 | 0
CLBLM_L_X10Y49/CLBLM_IMUX25 | Part of wire | 0 | 0
CLBLM_L_X10Y49/CLBLM_L.CLBLM_IMUX25->CLBLM_L_B5 | PassTransistor | 0 |  | 0 | 0 | 0 | 0
CLBLM_L_X10Y49/CLBLM_L_B5 | Part of wire | 0 | 0
ALU1/register_reg_r1_0_31_12_17_i_8/I1 | Inpin |  | 0 | 0.043 | 0.034 | 0.116 | 0.093
sw_IBUF[0]: sw_IBUF[0]_inst/O to ALU1/register_reg_r1_0_31_12_17_i_8/I1 sum delays
sw_IBUF[0]: sw_IBUF[0]_inst/O to ALU1/register_reg_r1_0_31_12_17_i_8/I1sum delays + cap delay
sw_IBUF[0]: sw_IBUF[0]_inst/O to ALU1/register_reg_r1_0_31_12_17_i_8/I1Total delay (from Vivado) |  |  |  | 2571 | 2270 | 4201 | 3619
INT_L_X10Y49/INT_L.WL1END0->>BYP_ALT1 | Buffer | 0 | 0.00757 | 0 | 0 | 0 | 0
INT_L_X10Y49/BYP_ALT1 | Part of wire | 0 | 0
INT_L_X10Y49/INT_L.BYP_ALT1->>BYP_BOUNCE1 | Buffer | 1.4765 | 0 | 0.059 | 0.049 | 0.178 | 0.147
INT_L_X10Y49/BYP_BOUNCE1 | Part of wire | 0 | 0
INT_L_X10Y49/INT_L.BYP_BOUNCE1->>IMUX_L29 | Buffer | 1.6107 | 0.007713 | 0.047 | 0.038 | 0.138 | 0.114
INT_L_X10Y49/IMUX_L29 | Part of wire | 0 | 0
CLBLM_L_X10Y49/CLBLM_IMUX29 | Part of wire | 0 | 0
CLBLM_L_X10Y49/CLBLM_L.CLBLM_IMUX29->CLBLM_M_C2 | PassTransistor | 0 |  | 0 | 0 | 0 | 0
CLBLM_L_X10Y49/CLBLM_M_C2 | Part of wire | 0 | 0
masterReg/register_reg_r1_0_31_12_17_i_11/I2 | Inpin |  | 0 | 0.214 | 0.172 | 0.506 | 0.408
sw_IBUF[0]: sw_IBUF[0]_inst/O to masterReg/register_reg_r1_0_31_12_17_i_11/I2 sum delays
sw_IBUF[0]: sw_IBUF[0]_inst/O to masterReg/register_reg_r1_0_31_12_17_i_11/I2sum delays + cap delay
sw_IBUF[0]: sw_IBUF[0]_inst/O to masterReg/register_reg_r1_0_31_12_17_i_11/I2Total delay (from Vivado) |  |  |  | 2811 | 2467 | 4680 | 4008
INT_L_X10Y53/INT_L.EE2END1->>ER1BEG2 | Buffer | 1.1622 | 0.008429 | 0.044 | 0.036 | 0.122 | 0.101
INT_L_X10Y53/ER1BEG2 | Part of wire | 0 | 0
INT_R_X11Y53/ER1END2 | Part of wire | 0 | 0
INT_R_X11Y53/INT_R.ER1END2->>FAN_ALT5 | Buffer | 0 | 0.00757 | 0 | 0 | 0 | 0
INT_R_X11Y53/FAN_ALT5 | Part of wire | 0 | 0
INT_R_X11Y53/INT_R.FAN_ALT5->>FAN_BOUNCE5 | Buffer | 1.4765 | 0 | 0.059 | 0.049 | 0.178 | 0.147
INT_R_X11Y53/FAN_BOUNCE5 | Part of wire | 0 | 0
INT_R_X11Y53/INT_R.FAN_BOUNCE5->>IMUX27 | Buffer | 1.6107 | 0.007713 | 0.047 | 0.038 | 0.138 | 0.114
INT_R_X11Y53/IMUX27 | Part of wire | 0 | 0
CLBLM_R_X11Y53/CLBLM_IMUX27 | Part of wire | 0 | 0
CLBLM_R_X11Y53/CLBLM_R.CLBLM_IMUX27->CLBLM_M_B4 | PassTransistor | 0 |  | 0 | 0 | 0 | 0
CLBLM_R_X11Y53/CLBLM_M_B4 | Part of wire | 0 | 0
masterReg/register_reg_r1_0_31_24_29_i_7/I2 | Inpin |  | 0 | 0.112 | 0.09 | 0.3 | 0.242
sw_IBUF[0]: sw_IBUF[0]_inst/O to masterReg/register_reg_r1_0_31_24_29_i_7/I2 sum delays
sw_IBUF[0]: sw_IBUF[0]_inst/O to masterReg/register_reg_r1_0_31_24_29_i_7/I2sum delays + cap delay
sw_IBUF[0]: sw_IBUF[0]_inst/O to masterReg/register_reg_r1_0_31_24_29_i_7/I2Total delay (from Vivado) |  |  |  | 2301 | 2025 | 3828 | 3287
INT_R_X11Y53/INT_R.ER1END2->>SS2BEG2 | Buffer | 1.1851 | 0.008473 | 0.059 | 0.049 | 0.131 | 0.108
INT_R_X11Y53/SS2BEG2 | Part of wire | 0 | 0
INT_R_X11Y51/SS2END2 | Part of wire | 0 | 0
INT_R_X11Y52/SS2A2 | Part of wire | 0 | 0
INT_R_X11Y51/INT_R.SS2END2->>SR1BEG3 | Buffer | 1.1622 | 0.008429 | 0.057 | 0.047 | 0.14 | 0.116
INT_R_X11Y51/SR1BEG3 | Part of wire | 0 | 0
INT_R_X11Y50/SR1END3 | Part of wire | 0 | 0
INT_R_X11Y51/SR1END_N3_3 | Part of wire | 0 | 0
INT_R_X11Y50/INT_R.SR1END3->>SS2BEG3 | Buffer | 1.1851 | 0.008473 | 0.059 | 0.049 | 0.131 | 0.108
INT_R_X11Y50/SS2BEG3 | Part of wire | 0 | 0
INT_R_X11Y48/SS2END3 | Part of wire | 0 | 0
INT_R_X11Y49/SS2END_N0_3 | Part of wire | 0 | 0
BRKH_INT_X11Y49/BRKH_INT_SS2A3 | Part of wire | 0.00523 | 0.001
INT_R_X11Y49/SS2A3 | Part of wire | 0 | 0
INT_R_X11Y48/INT_R.SS2END3->>IMUX7 | Buffer | 1.6107 | 0.007713 | 0.047 | 0.038 | 0.138 | 0.114
INT_R_X11Y48/IMUX7 | Part of wire | 0 | 0
CLBLM_R_X11Y48/CLBLM_IMUX7 | Part of wire | 0 | 0
CLBLM_R_X11Y48/CLBLM_R.CLBLM_IMUX7->CLBLM_M_A1 | PassTransistor | 0 |  | 0 | 0 | 0 | 0
CLBLM_R_X11Y48/CLBLM_M_A1 | Part of wire | 0 | 0
masterReg/readData2[14]_i_4/I3 | Inpin |  | 0 | 0.225 | 0.18 | 0.531 | 0.428
sw_IBUF[0]: sw_IBUF[0]_inst/O to masterReg/readData2[14]_i_4/I3 sum delays
sw_IBUF[0]: sw_IBUF[0]_inst/O to masterReg/readData2[14]_i_4/I3sum delays + cap delay
sw_IBUF[0]: sw_IBUF[0]_inst/O to masterReg/readData2[14]_i_4/I3Total delay (from Vivado) |  |  |  | 2556 | 2237 | 4251 | 3637
INT_R_X11Y51/INT_R.SS2END2->>IMUX22 | Buffer | 1.6107 | 0.007713 | 0.047 | 0.038 | 0.138 | 0.114
INT_R_X11Y51/IMUX22 | Part of wire | 0 | 0
CLBLM_R_X11Y51/CLBLM_IMUX22 | Part of wire | 0 | 0
CLBLM_R_X11Y51/CLBLM_R.CLBLM_IMUX22->CLBLM_M_C3 | PassTransistor | 0 |  | 0 | 0 | 0 | 0
CLBLM_R_X11Y51/CLBLM_M_C3 | Part of wire | 0 | 0
ALU1/register_reg_r1_0_31_24_29_i_8/I1 | Inpin |  | 0 | 0.14 | 0.113 | 0.368 | 0.297
sw_IBUF[0]: sw_IBUF[0]_inst/O to ALU1/register_reg_r1_0_31_24_29_i_8/I1 sum delays
sw_IBUF[0]: sw_IBUF[0]_inst/O to ALU1/register_reg_r1_0_31_24_29_i_8/I1sum delays + cap delay
sw_IBUF[0]: sw_IBUF[0]_inst/O to ALU1/register_reg_r1_0_31_24_29_i_8/I1Total delay (from Vivado) |  |  |  | 2337 | 2056 | 3870 | 3322
INT_R_X11Y53/INT_R.ER1END2->>NR1BEG2 | Buffer | 1.1622 | 0.008429 | 0.056 | 0.046 | 0.131 | 0.108
INT_R_X11Y53/NR1BEG2 | Part of wire | 0 | 0
INT_R_X11Y54/NR1END2 | Part of wire | 0 | 0
INT_R_X11Y54/INT_R.NR1END2->>BYP_ALT3 | Buffer | 0 | 0.00757 | 0 | 0 | 0 | 0
INT_R_X11Y54/BYP_ALT3 | Part of wire | 0 | 0
INT_R_X11Y54/INT_R.BYP_ALT3->>BYP_BOUNCE3 | Buffer | 1.4765 | 0 | 0.059 | 0.049 | 0.178 | 0.147
INT_R_X11Y54/BYP_BOUNCE3 | Part of wire | 0 | 0
INT_R_X11Y55/BYP_BOUNCE_N3_3 | Part of wire | 0 | 0
INT_R_X11Y54/INT_R.BYP_BOUNCE3->>IMUX15 | Buffer | 1.6107 | 0.007713 | 0.047 | 0.038 | 0.138 | 0.114
INT_R_X11Y54/IMUX15 | Part of wire | 0 | 0
CLBLM_R_X11Y54/CLBLM_IMUX15 | Part of wire | 0 | 0
CLBLM_R_X11Y54/CLBLM_R.CLBLM_IMUX15->CLBLM_M_B1 | PassTransistor | 0 |  | 0 | 0 | 0 | 0
CLBLM_R_X11Y54/CLBLM_M_B1 | Part of wire | 0 | 0
masterReg/readData2[26]_i_4/I3 | Inpin |  | 0 | 0.218 | 0.175 | 0.521 | 0.42
sw_IBUF[0]: sw_IBUF[0]_inst/O to masterReg/readData2[26]_i_4/I3 sum delays
sw_IBUF[0]: sw_IBUF[0]_inst/O to masterReg/readData2[26]_i_4/I3sum delays + cap delay
sw_IBUF[0]: sw_IBUF[0]_inst/O to masterReg/readData2[26]_i_4/I3Total delay (from Vivado) |  |  |  | 2488 | 2181 | 4149 | 3551
INT_R_X11Y54/INT_R.NR1END2->>NW2BEG2 | Buffer | 1.1851 | 0.008473 | 0.043 | 0.035 | 0.14 | 0.116
INT_R_X11Y54/NW2BEG2 | Part of wire | 0 | 0
INT_L_X10Y55/NW2END2 | Part of wire | 0 | 0
INT_R_X11Y55/NW2A2 | Part of wire | 0 | 0
INT_L_X10Y55/INT_L.NW2END2->>IMUX_L19 | Buffer | 1.6107 | 0.007713 | 0.047 | 0.038 | 0.138 | 0.114
INT_L_X10Y55/IMUX_L19 | Part of wire | 0 | 0
CLBLM_L_X10Y55/CLBLM_IMUX19 | Part of wire | 0 | 0
CLBLM_L_X10Y55/CLBLM_L.CLBLM_IMUX19->CLBLM_L_B2 | PassTransistor | 0 |  | 0 | 0 | 0 | 0
CLBLM_L_X10Y55/CLBLM_L_B2 | Part of wire | 0 | 0
masterReg/register_reg_r1_0_31_30_31__0_i_2/I2 | Inpin |  | 0 | 0.212 | 0.17 | 0.506 | 0.408
sw_IBUF[0]: sw_IBUF[0]_inst/O to masterReg/register_reg_r1_0_31_30_31__0_i_2/I2 sum delays
sw_IBUF[0]: sw_IBUF[0]_inst/O to masterReg/register_reg_r1_0_31_30_31__0_i_2/I2sum delays + cap delay
sw_IBUF[0]: sw_IBUF[0]_inst/O to masterReg/register_reg_r1_0_31_30_31__0_i_2/I2Total delay (from Vivado) |  |  |  | 2464 | 2160 | 4117 | 3526
INT_R_X11Y54/INT_R.NR1END2->>IMUX28 | Buffer | 1.6107 | 0.007713 | 0.047 | 0.038 | 0.138 | 0.114
INT_R_X11Y54/IMUX28 | Part of wire | 0 | 0
CLBLM_R_X11Y54/CLBLM_IMUX28 | Part of wire | 0 | 0
CLBLM_R_X11Y54/CLBLM_R.CLBLM_IMUX28->CLBLM_M_C4 | PassTransistor | 0 |  | 0 | 0 | 0 | 0
CLBLM_R_X11Y54/CLBLM_M_C4 | Part of wire | 0 | 0
ALU1/register_reg_r1_0_31_24_29_i_14/I1 | Inpin |  | 0 | 0.111 | 0.089 | 0.3 | 0.242
sw_IBUF[0]: sw_IBUF[0]_inst/O to ALU1/register_reg_r1_0_31_24_29_i_14/I1 sum delays
sw_IBUF[0]: sw_IBUF[0]_inst/O to ALU1/register_reg_r1_0_31_24_29_i_14/I1sum delays + cap delay
sw_IBUF[0]: sw_IBUF[0]_inst/O to ALU1/register_reg_r1_0_31_24_29_i_14/I1Total delay (from Vivado) |  |  |  | 2312 | 2036 | 3812 | 3277
INT_R_X7Y52/INT_R.NN6END1->>SR1BEG1 | Buffer | 1.1622 | 0.008429 | 0.056 | 0.046 | 0.132 | 0.109
INT_R_X7Y52/SR1BEG1 | Part of wire | 0 | 0
INT_R_X7Y51/SR1END1 | Part of wire | 0 | 0
INT_R_X7Y51/INT_R.SR1END1->>IMUX3 | Buffer | 1.6107 | 0.007713 | 0.047 | 0.038 | 0.138 | 0.114
INT_R_X7Y51/IMUX3 | Part of wire | 0 | 0
CLBLM_R_X7Y51/CLBLM_IMUX3 | Part of wire | 0 | 0
CLBLM_R_X7Y51/CLBLM_R.CLBLM_IMUX3->CLBLM_L_A2 | PassTransistor | 0 |  | 0 | 0 | 0 | 0
CLBLM_R_X7Y51/CLBLM_L_A2 | Part of wire | 0 | 0
masterReg/readData2[22]_i_7/I1 | Inpin |  | 0 | 0.212 | 0.17 | 0.507 | 0.409
sw_IBUF[0]: sw_IBUF[0]_inst/O to masterReg/readData2[22]_i_7/I1 sum delays
sw_IBUF[0]: sw_IBUF[0]_inst/O to masterReg/readData2[22]_i_7/I1sum delays + cap delay
sw_IBUF[0]: sw_IBUF[0]_inst/O to masterReg/readData2[22]_i_7/I1Total delay (from Vivado) |  |  |  | 2118 | 1849 | 3525 | 3010
INT_R_X7Y51/INT_R.SR1END1->>IMUX19 | Buffer | 1.6107 | 0.007713 | 0.047 | 0.038 | 0.138 | 0.114
INT_R_X7Y51/IMUX19 | Part of wire | 0 | 0
CLBLM_R_X7Y51/CLBLM_IMUX19 | Part of wire | 0 | 0
CLBLM_R_X7Y51/CLBLM_R.CLBLM_IMUX19->CLBLM_L_B2 | PassTransistor | 0 |  | 0 | 0 | 0 | 0
CLBLM_R_X7Y51/CLBLM_L_B2 | Part of wire | 0 | 0
masterReg/readData2[22]_i_6/I2 | Inpin |  | 0 | 0.212 | 0.17 | 0.506 | 0.408
sw_IBUF[0]: sw_IBUF[0]_inst/O to masterReg/readData2[22]_i_6/I2 sum delays
sw_IBUF[0]: sw_IBUF[0]_inst/O to masterReg/readData2[22]_i_6/I2sum delays + cap delay
sw_IBUF[0]: sw_IBUF[0]_inst/O to masterReg/readData2[22]_i_6/I2Total delay (from Vivado) |  |  |  | 2118 | 1849 | 3525 | 3010
INT_R_X7Y46/INT_R.NW2END1->>NN2BEG1 | Buffer | 1.1851 | 0.008473 | 0.06 | 0.05 | 0.132 | 0.109
INT_R_X7Y46/NN2BEG1 | Part of wire | 0 | 0
INT_R_X7Y48/NN2END1 | Part of wire | 0 | 0
INT_R_X7Y47/NN2A1 | Part of wire | 0 | 0
INT_R_X7Y48/INT_R.NN2END1->>IMUX3 | Buffer | 1.6107 | 0.007713 | 0.047 | 0.038 | 0.138 | 0.114
INT_R_X7Y48/IMUX3 | Part of wire | 0 | 0
CLBLM_R_X7Y48/CLBLM_IMUX3 | Part of wire | 0 | 0
CLBLM_R_X7Y48/CLBLM_R.CLBLM_IMUX3->CLBLM_L_A2 | PassTransistor | 0 |  | 0 | 0 | 0 | 0
CLBLM_R_X7Y48/CLBLM_L_A2 | Part of wire | 0 | 0
masterReg/readData2[18]_i_7/I1 | Inpin |  | 0 | 0.212 | 0.17 | 0.507 | 0.409
sw_IBUF[0]: sw_IBUF[0]_inst/O to masterReg/readData2[18]_i_7/I1 sum delays
sw_IBUF[0]: sw_IBUF[0]_inst/O to masterReg/readData2[18]_i_7/I1sum delays + cap delay
sw_IBUF[0]: sw_IBUF[0]_inst/O to masterReg/readData2[18]_i_7/I1Total delay (from Vivado) |  |  |  | 2002 | 1747 | 3344 | 2854
INT_R_X7Y48/INT_R.NN2END1->>FAN_ALT2 | Buffer | 0 | 0.00757 | 0 | 0 | 0 | 0
INT_R_X7Y48/FAN_ALT2 | Part of wire | 0 | 0
INT_R_X7Y48/INT_R.FAN_ALT2->>FAN_BOUNCE2 | Buffer | 1.4765 | 0 | 0.059 | 0.049 | 0.178 | 0.147
INT_R_X7Y48/FAN_BOUNCE2 | Part of wire | 0 | 0
INT_R_X7Y47/FAN_BOUNCE_S3_2 | Part of wire | 0 | 0
INT_R_X7Y48/INT_R.FAN_BOUNCE2->>IMUX16 | Buffer | 1.6107 | 0.007713 | 0.047 | 0.038 | 0.138 | 0.114
INT_R_X7Y48/IMUX16 | Part of wire | 0 | 0
CLBLM_R_X7Y48/CLBLM_IMUX16 | Part of wire | 0 | 0
CLBLM_R_X7Y48/CLBLM_R.CLBLM_IMUX16->CLBLM_L_B3 | PassTransistor | 0 |  | 0 | 0 | 0 | 0
CLBLM_R_X7Y48/CLBLM_L_B3 | Part of wire | 0 | 0
masterReg/readData2[18]_i_6/I2 | Inpin |  | 0 | 0.136 | 0.109 | 0.349 | 0.281
sw_IBUF[0]: sw_IBUF[0]_inst/O to masterReg/readData2[18]_i_6/I2 sum delays
sw_IBUF[0]: sw_IBUF[0]_inst/O to masterReg/readData2[18]_i_6/I2sum delays + cap delay
sw_IBUF[0]: sw_IBUF[0]_inst/O to masterReg/readData2[18]_i_6/I2Total delay (from Vivado) |  |  |  | 1995 | 1745 | 3346 | 2860
INT_R_X7Y46/INT_R.NW2END1->>NE2BEG1 | Buffer | 1.1851 | 0.008473 | 0.041 | 0.033 | 0.134 | 0.111
INT_R_X7Y46/NE2BEG1 | Part of wire | 0 | 0
INT_L_X8Y47/NE2END1 | Part of wire | 0 | 0
INT_R_X7Y47/NE2A1 | Part of wire | 0 | 0
CLBLM_R_X7Y47/CLBLM_NE2A1 | Part of wire | 0.10009 | 0.005469
CLBLM_L_X8Y47/CLBLM_NE2A1 | Part of wire | 0.10009 | 0.005469
INT_L_X8Y47/INT_L.NE2END1->>NN2BEG1 | Buffer | 1.1851 | 0.008473 | 0.06 | 0.05 | 0.132 | 0.109
INT_L_X8Y47/NN2BEG1 | Part of wire | 0 | 0
INT_L_X8Y49/NN2END1 | Part of wire | 0 | 0
INT_L_X8Y48/NN2A1 | Part of wire | 0 | 0
INT_L_X8Y49/INT_L.NN2END1->>IMUX_L3 | Buffer | 1.6107 | 0.007713 | 0.047 | 0.038 | 0.138 | 0.114
INT_L_X8Y49/IMUX_L3 | Part of wire | 0 | 0
CLBLM_L_X8Y49/CLBLM_IMUX3 | Part of wire | 0 | 0
CLBLM_L_X8Y49/CLBLM_L.CLBLM_IMUX3->CLBLM_L_A2 | PassTransistor | 0 |  | 0 | 0 | 0 | 0
CLBLM_L_X8Y49/CLBLM_L_A2 | Part of wire | 0 | 0
masterReg/readData2[15]_i_7/I1 | Inpin |  | 0 | 0.212 | 0.17 | 0.507 | 0.409
sw_IBUF[0]: sw_IBUF[0]_inst/O to masterReg/readData2[15]_i_7/I1 sum delays
sw_IBUF[0]: sw_IBUF[0]_inst/O to masterReg/readData2[15]_i_7/I1sum delays + cap delay
sw_IBUF[0]: sw_IBUF[0]_inst/O to masterReg/readData2[15]_i_7/I1Total delay (from Vivado) |  |  |  | 2081 | 1818 | 3492 | 2983
INT_L_X8Y47/INT_L.NE2END1->>FAN_ALT6 | Buffer | 0 | 0.00757 | 0 | 0 | 0 | 0
INT_L_X8Y47/FAN_ALT6 | Part of wire | 0 | 0
INT_L_X8Y47/INT_L.FAN_ALT6->>FAN_BOUNCE6 | Buffer | 1.4765 | 0 | 0.059 | 0.049 | 0.178 | 0.147
INT_L_X8Y47/FAN_BOUNCE6 | Part of wire | 0 | 0
INT_L_X8Y46/FAN_BOUNCE_S3_6 | Part of wire | 0 | 0
INT_L_X8Y47/INT_L.FAN_BOUNCE6->>IMUX_L1 | Buffer | 1.6107 | 0.007713 | 0.047 | 0.038 | 0.138 | 0.114
INT_L_X8Y47/IMUX_L1 | Part of wire | 0 | 0
CLBLM_L_X8Y47/CLBLM_IMUX1 | Part of wire | 0 | 0
CLBLM_L_X8Y47/CLBLM_L.CLBLM_IMUX1->CLBLM_M_A3 | PassTransistor | 0 |  | 0 | 0 | 0 | 0
CLBLM_L_X8Y47/CLBLM_M_A3 | Part of wire | 0 | 0
masterReg/readData2[7]_i_7/I1 | Inpin |  | 0 | 0.141 | 0.114 | 0.372 | 0.3
sw_IBUF[0]: sw_IBUF[0]_inst/O to masterReg/readData2[7]_i_7/I1 sum delays
sw_IBUF[0]: sw_IBUF[0]_inst/O to masterReg/readData2[7]_i_7/I1sum delays + cap delay
sw_IBUF[0]: sw_IBUF[0]_inst/O to masterReg/readData2[7]_i_7/I1Total delay (from Vivado) |  |  |  | 2010 | 1762 | 3390 | 2901
INT_L_X8Y47/INT_L.NE2END1->>IMUX_L19 | Buffer | 1.6107 | 0.007713 | 0.047 | 0.038 | 0.138 | 0.114
INT_L_X8Y47/IMUX_L19 | Part of wire | 0 | 0
CLBLM_L_X8Y47/CLBLM_IMUX19 | Part of wire | 0 | 0
CLBLM_L_X8Y47/CLBLM_L.CLBLM_IMUX19->CLBLM_L_B2 | PassTransistor | 0 |  | 0 | 0 | 0 | 0
CLBLM_L_X8Y47/CLBLM_L_B2 | Part of wire | 0 | 0
masterReg/readData2[11]_i_6/I2 | Inpin |  | 0 | 0.212 | 0.17 | 0.506 | 0.408
sw_IBUF[0]: sw_IBUF[0]_inst/O to masterReg/readData2[11]_i_6/I2 sum delays
sw_IBUF[0]: sw_IBUF[0]_inst/O to masterReg/readData2[11]_i_6/I2sum delays + cap delay
sw_IBUF[0]: sw_IBUF[0]_inst/O to masterReg/readData2[11]_i_6/I2Total delay (from Vivado) |  |  |  | 2013 | 1760 | 3373 | 2884
INT_R_X7Y44/INT_R.EE2END2->>NN2BEG2 | Buffer | 1.1851 | 0.008473 | 0.06 | 0.05 | 0.133 | 0.11
INT_R_X7Y44/NN2BEG2 | Part of wire | 0 | 0
INT_R_X7Y46/NN2END2 | Part of wire | 0 | 0
INT_R_X7Y45/NN2A2 | Part of wire | 0 | 0
INT_R_X7Y46/INT_R.NN2END2->>IMUX5 | Buffer | 1.6107 | 0.007713 | 0.047 | 0.038 | 0.138 | 0.114
INT_R_X7Y46/IMUX5 | Part of wire | 0 | 0
CLBLM_R_X7Y46/CLBLM_IMUX5 | Part of wire | 0 | 0
CLBLM_R_X7Y46/CLBLM_R.CLBLM_IMUX5->CLBLM_L_A6 | PassTransistor | 0 |  | 0 | 0 | 0 | 0
CLBLM_R_X7Y46/CLBLM_L_A6 | Part of wire | 0 | 0
masterReg/readData2[6]_i_7/I1 | Inpin |  | 0 | 0.002 | 0.002 | 0.005 | 0.004
sw_IBUF[0]: sw_IBUF[0]_inst/O to masterReg/readData2[6]_i_7/I1 sum delays
sw_IBUF[0]: sw_IBUF[0]_inst/O to masterReg/readData2[6]_i_7/I1sum delays + cap delay
sw_IBUF[0]: sw_IBUF[0]_inst/O to masterReg/readData2[6]_i_7/I1Total delay (from Vivado) |  |  |  | 1580 | 1393 | 2532 | 2181
INT_R_X7Y46/INT_R.NN2END2->>IMUX35 | Buffer | 1.6107 | 0.007713 | 0.047 | 0.038 | 0.138 | 0.114
INT_R_X7Y46/IMUX35 | Part of wire | 0 | 0
CLBLM_R_X7Y46/CLBLM_IMUX35 | Part of wire | 0 | 0
CLBLM_R_X7Y46/CLBLM_R.CLBLM_IMUX35->CLBLM_M_C6 | PassTransistor | 0 |  | 0 | 0 | 0 | 0
CLBLM_R_X7Y46/CLBLM_M_C6 | Part of wire | 0 | 0
ALU1/register_reg_r1_0_31_12_17_i_10/I1 | Inpin |  | 0 | 0.006 | 0.005 | 0.012 | 0.01
sw_IBUF[0]: sw_IBUF[0]_inst/O to ALU1/register_reg_r1_0_31_12_17_i_10/I1 sum delays
sw_IBUF[0]: sw_IBUF[0]_inst/O to ALU1/register_reg_r1_0_31_12_17_i_10/I1sum delays + cap delay
sw_IBUF[0]: sw_IBUF[0]_inst/O to ALU1/register_reg_r1_0_31_12_17_i_10/I1Total delay (from Vivado) |  |  |  | 1584 | 1396 | 2538 | 2186
INT_R_X7Y46/INT_R.NN2END2->>IMUX43 | Buffer | 1.6107 | 0.007713 | 0.047 | 0.038 | 0.138 | 0.114
INT_R_X7Y46/IMUX43 | Part of wire | 0 | 0
CLBLM_R_X7Y46/CLBLM_IMUX43 | Part of wire | 0 | 0
CLBLM_R_X7Y46/CLBLM_R.CLBLM_IMUX43->CLBLM_M_D6 | PassTransistor | 0 |  | 0 | 0 | 0 | 0
CLBLM_R_X7Y46/CLBLM_M_D6 | Part of wire | 0 | 0
masterReg/register_reg_r1_0_31_12_17_i_9/I2 | Inpin |  | 0 | 0.01 | 0.003 | 0.022 | 0.007
sw_IBUF[0]: sw_IBUF[0]_inst/O to masterReg/register_reg_r1_0_31_12_17_i_9/I2 sum delays
sw_IBUF[0]: sw_IBUF[0]_inst/O to masterReg/register_reg_r1_0_31_12_17_i_9/I2sum delays + cap delay
sw_IBUF[0]: sw_IBUF[0]_inst/O to masterReg/register_reg_r1_0_31_12_17_i_9/I2Total delay (from Vivado) |  |  |  | 1588 | 1394 | 2546 | 2187
INT_R_X7Y46/INT_R.NN2END2->>NE2BEG2 | Buffer | 1.1851 | 0.008473 | 0.042 | 0.034 | 0.139 | 0.115
INT_R_X7Y46/NE2BEG2 | Part of wire | 0 | 0
INT_L_X8Y47/NE2END2 | Part of wire | 0 | 0
INT_R_X7Y47/NE2A2 | Part of wire | 0 | 0
CLBLM_R_X7Y47/CLBLM_NE2A2 | Part of wire | 0.10009 | 0.005469
CLBLM_L_X8Y47/CLBLM_NE2A2 | Part of wire | 0.10009 | 0.005469
INT_L_X8Y47/INT_L.NE2END2->>IMUX_L5 | Buffer | 1.6107 | 0.007713 | 0.047 | 0.038 | 0.138 | 0.114
INT_L_X8Y47/IMUX_L5 | Part of wire | 0 | 0
CLBLM_L_X8Y47/CLBLM_IMUX5 | Part of wire | 0 | 0
CLBLM_L_X8Y47/CLBLM_L.CLBLM_IMUX5->CLBLM_L_A6 | PassTransistor | 0 |  | 0 | 0 | 0 | 0
CLBLM_L_X8Y47/CLBLM_L_A6 | Part of wire | 0 | 0
masterReg/readData2[11]_i_7/I1 | Inpin |  | 0 | 0.002 | 0.002 | 0.005 | 0.004
sw_IBUF[0]: sw_IBUF[0]_inst/O to masterReg/readData2[11]_i_7/I1 sum delays
sw_IBUF[0]: sw_IBUF[0]_inst/O to masterReg/readData2[11]_i_7/I1sum delays + cap delay
sw_IBUF[0]: sw_IBUF[0]_inst/O to masterReg/readData2[11]_i_7/I1Total delay (from Vivado) |  |  |  | 1679 | 1484 | 2702 | 2331
INT_L_X8Y47/INT_L.NE2END2->>IMUX_L27 | Buffer | 1.6107 | 0.007713 | 0.047 | 0.038 | 0.138 | 0.114
INT_L_X8Y47/IMUX_L27 | Part of wire | 0 | 0
CLBLM_L_X8Y47/CLBLM_IMUX27 | Part of wire | 0 | 0
CLBLM_L_X8Y47/CLBLM_L.CLBLM_IMUX27->CLBLM_M_B4 | PassTransistor | 0 |  | 0 | 0 | 0 | 0
CLBLM_L_X8Y47/CLBLM_M_B4 | Part of wire | 0 | 0
masterReg/readData2[7]_i_6/I2 | Inpin |  | 0 | 0.112 | 0.09 | 0.3 | 0.242
sw_IBUF[0]: sw_IBUF[0]_inst/O to masterReg/readData2[7]_i_6/I2 sum delays
sw_IBUF[0]: sw_IBUF[0]_inst/O to masterReg/readData2[7]_i_6/I2sum delays + cap delay
sw_IBUF[0]: sw_IBUF[0]_inst/O to masterReg/readData2[7]_i_6/I2Total delay (from Vivado) |  |  |  | 1789 | 1572 | 2943 | 2525
INT_L_X8Y47/INT_L.NE2END2->>NL1BEG1 | Buffer | 1.1622 | 0.008429 | 0.053 | 0.044 | 0.13 | 0.107
INT_L_X8Y47/NL1BEG1 | Part of wire | 0 | 0
INT_L_X8Y48/NL1END1 | Part of wire | 0 | 0
INT_L_X8Y48/INT_L.NL1END1->>NR1BEG1 | Buffer | 1.1622 | 0.008429 | 0.056 | 0.046 | 0.132 | 0.109
INT_L_X8Y48/NR1BEG1 | Part of wire | 0 | 0
INT_L_X8Y49/NR1END1 | Part of wire | 0 | 0
INT_L_X8Y49/INT_L.NR1END1->>GFAN0 | Buffer | 1.6435 | 0.007485 | 0.072 | 0.059 | 0.17 | 0.141
INT_L_X8Y49/GFAN0 | Part of wire | 0 | 0
INT_L_X8Y49/INT_L.GFAN0->>IMUX_L16 | Buffer | 1.6107 | 0.007713 | 0.047 | 0.038 | 0.138 | 0.114
INT_L_X8Y49/IMUX_L16 | Part of wire | 0 | 0
CLBLM_L_X8Y49/CLBLM_IMUX16 | Part of wire | 0 | 0
CLBLM_L_X8Y49/CLBLM_L.CLBLM_IMUX16->CLBLM_L_B3 | PassTransistor | 0 |  | 0 | 0 | 0 | 0
CLBLM_L_X8Y49/CLBLM_L_B3 | Part of wire | 0 | 0
masterReg/readData2[15]_i_6/I2 | Inpin |  | 0 | 0.136 | 0.109 | 0.349 | 0.281
sw_IBUF[0]: sw_IBUF[0]_inst/O to masterReg/readData2[15]_i_6/I2 sum delays
sw_IBUF[0]: sw_IBUF[0]_inst/O to masterReg/readData2[15]_i_6/I2sum delays + cap delay
sw_IBUF[0]: sw_IBUF[0]_inst/O to masterReg/readData2[15]_i_6/I2Total delay (from Vivado) |  |  |  | 2022 | 1768 | 3347 | 2862
INT_L_X8Y47/INT_L.NE2END2->>EL1BEG1 | Buffer | 1.1622 | 0.008429 | 0.043 | 0.035 | 0.124 | 0.103
INT_L_X8Y47/EL1BEG1 | Part of wire | 0 | 0
INT_R_X9Y47/EL1END1 | Part of wire | 0 | 0
INT_R_X9Y47/INT_R.EL1END1->>SE2BEG1 | Buffer | 1.1851 | 0.008473 | 0.041 | 0.033 | 0.138 | 0.114
INT_R_X9Y47/SE2BEG1 | Part of wire | 0 | 0
INT_L_X10Y46/SE2END1 | Part of wire | 0 | 0
INT_R_X9Y46/SE2A1 | Part of wire | 0 | 0
INT_INTERFACE_R_X9Y46/INT_INTERFACE_SE2A1 | Part of wire | 0 | 0
DSP_R_X9Y45/DSP_SE2A1_1 | Part of wire | 0.04743 | 0.011
VBRK_X29Y48/VBRK_SE2A1 | Part of wire | 0.01211 | 0.00162
CLBLM_L_X10Y46/CLBLM_SE2A1 | Part of wire | 0.090332 | 0.005065
INT_L_X10Y46/INT_L.SE2END1->>IMUX_L11 | Buffer | 1.6107 | 0.007713 | 0.047 | 0.038 | 0.138 | 0.114
INT_L_X10Y46/IMUX_L11 | Part of wire | 0 | 0
CLBLM_L_X10Y46/CLBLM_IMUX11 | Part of wire | 0 | 0
CLBLM_L_X10Y46/CLBLM_L.CLBLM_IMUX11->CLBLM_M_A4 | PassTransistor | 0 |  | 0 | 0 | 0 | 0
CLBLM_L_X10Y46/CLBLM_M_A4 | Part of wire | 0 | 0
masterReg/readData2[9]_i_4/I3 | Inpin |  | 0 | 0.113 | 0.091 | 0.303 | 0.244
sw_IBUF[0]: sw_IBUF[0]_inst/O to masterReg/readData2[9]_i_4/I3 sum delays
sw_IBUF[0]: sw_IBUF[0]_inst/O to masterReg/readData2[9]_i_4/I3sum delays + cap delay
sw_IBUF[0]: sw_IBUF[0]_inst/O to masterReg/readData2[9]_i_4/I3Total delay (from Vivado) |  |  |  | 1950 | 1717 | 3238 | 2781
INT_L_X10Y46/INT_L.SE2END1->>IMUX_L18 | Buffer | 1.6107 | 0.007713 | 0.047 | 0.038 | 0.138 | 0.114
INT_L_X10Y46/IMUX_L18 | Part of wire | 0 | 0
CLBLM_L_X10Y46/CLBLM_IMUX18 | Part of wire | 0 | 0
CLBLM_L_X10Y46/CLBLM_L.CLBLM_IMUX18->CLBLM_M_B2 | PassTransistor | 0 |  | 0 | 0 | 0 | 0
CLBLM_L_X10Y46/CLBLM_M_B2 | Part of wire | 0 | 0
ALU1/register_reg_r1_0_31_6_11_i_12/I1 | Inpin |  | 0 | 0.214 | 0.172 | 0.504 | 0.406
sw_IBUF[0]: sw_IBUF[0]_inst/O to ALU1/register_reg_r1_0_31_6_11_i_12/I1 sum delays
sw_IBUF[0]: sw_IBUF[0]_inst/O to ALU1/register_reg_r1_0_31_6_11_i_12/I1sum delays + cap delay
sw_IBUF[0]: sw_IBUF[0]_inst/O to ALU1/register_reg_r1_0_31_6_11_i_12/I1Total delay (from Vivado) |  |  |  | 2051 | 1798 | 3417 | 2925
INT_L_X10Y46/INT_L.SE2END1->>SL1BEG1 | Buffer | 1.1622 | 0.008429 | 0.054 | 0.044 | 0.131 | 0.108
INT_L_X10Y46/SL1BEG1 | Part of wire | 0 | 0
INT_L_X10Y45/SL1END1 | Part of wire | 0 | 0
INT_L_X10Y45/INT_L.SL1END1->>IMUX_L10 | Buffer | 1.6107 | 0.007713 | 0.047 | 0.038 | 0.138 | 0.114
INT_L_X10Y45/IMUX_L10 | Part of wire | 0 | 0
CLBLM_L_X10Y45/CLBLM_IMUX10 | Part of wire | 0 | 0
CLBLM_L_X10Y45/CLBLM_L.CLBLM_IMUX10->CLBLM_L_A4 | PassTransistor | 0 |  | 0 | 0 | 0 | 0
CLBLM_L_X10Y45/CLBLM_L_A4 | Part of wire | 0 | 0
ALU1/register_reg_r1_0_31_6_11_i_16/I1 | Inpin |  | 0 | 0.107 | 0.086 | 0.284 | 0.229
sw_IBUF[0]: sw_IBUF[0]_inst/O to ALU1/register_reg_r1_0_31_6_11_i_16/I1 sum delays
sw_IBUF[0]: sw_IBUF[0]_inst/O to ALU1/register_reg_r1_0_31_6_11_i_16/I1sum delays + cap delay
sw_IBUF[0]: sw_IBUF[0]_inst/O to ALU1/register_reg_r1_0_31_6_11_i_16/I1Total delay (from Vivado) |  |  |  | 2022 | 1780 | 3344 | 2872
INT_L_X10Y45/INT_L.SL1END1->>IMUX_L11 | Buffer | 1.6107 | 0.007713 | 0.047 | 0.038 | 0.138 | 0.114
INT_L_X10Y45/IMUX_L11 | Part of wire | 0 | 0
CLBLM_L_X10Y45/CLBLM_IMUX11 | Part of wire | 0 | 0
CLBLM_L_X10Y45/CLBLM_L.CLBLM_IMUX11->CLBLM_M_A4 | PassTransistor | 0 |  | 0 | 0 | 0 | 0
CLBLM_L_X10Y45/CLBLM_M_A4 | Part of wire | 0 | 0
masterReg/readData2[11]_i_4/I3 | Inpin |  | 0 | 0.113 | 0.091 | 0.303 | 0.244
sw_IBUF[0]: sw_IBUF[0]_inst/O to masterReg/readData2[11]_i_4/I3 sum delays
sw_IBUF[0]: sw_IBUF[0]_inst/O to masterReg/readData2[11]_i_4/I3sum delays + cap delay
sw_IBUF[0]: sw_IBUF[0]_inst/O to masterReg/readData2[11]_i_4/I3Total delay (from Vivado) |  |  |  | 2028 | 1785 | 3362 | 2887
INT_L_X10Y45/INT_L.SL1END1->>IMUX_L18 | Buffer | 1.6107 | 0.007713 | 0.047 | 0.038 | 0.138 | 0.114
INT_L_X10Y45/IMUX_L18 | Part of wire | 0 | 0
CLBLM_L_X10Y45/CLBLM_IMUX18 | Part of wire | 0 | 0
CLBLM_L_X10Y45/CLBLM_L.CLBLM_IMUX18->CLBLM_M_B2 | PassTransistor | 0 |  | 0 | 0 | 0 | 0
CLBLM_L_X10Y45/CLBLM_M_B2 | Part of wire | 0 | 0
masterReg/register_reg_r1_0_31_6_11_i_15/I2 | Inpin |  | 0 | 0.214 | 0.172 | 0.504 | 0.406
sw_IBUF[0]: sw_IBUF[0]_inst/O to masterReg/register_reg_r1_0_31_6_11_i_15/I2 sum delays
sw_IBUF[0]: sw_IBUF[0]_inst/O to masterReg/register_reg_r1_0_31_6_11_i_15/I2sum delays + cap delay
sw_IBUF[0]: sw_IBUF[0]_inst/O to masterReg/register_reg_r1_0_31_6_11_i_15/I2Total delay (from Vivado) |  |  |  | 2129 | 1866 | 3541 | 3031
INT_R_X9Y47/INT_R.EL1END1->>NE2BEG1 | Buffer | 1.1851 | 0.008473 | 0.041 | 0.033 | 0.134 | 0.111
INT_R_X9Y47/NE2BEG1 | Part of wire | 0 | 0
INT_L_X10Y48/NE2END1 | Part of wire | 0 | 0
INT_R_X9Y48/NE2A1 | Part of wire | 0 | 0
INT_INTERFACE_R_X9Y48/INT_INTERFACE_NE2A1 | Part of wire | 0 | 0
DSP_R_X9Y45/DSP_NE2A1_3 | Part of wire | 0.04743 | 0.011
VBRK_X29Y50/VBRK_NE2A1 | Part of wire | 0.01211 | 0.00162
CLBLM_L_X10Y48/CLBLM_NE2A1 | Part of wire | 0.10009 | 0.005469
INT_L_X10Y48/INT_L.NE2END1->>IMUX_L11 | Buffer | 1.6107 | 0.007713 | 0.047 | 0.038 | 0.138 | 0.114
INT_L_X10Y48/IMUX_L11 | Part of wire | 0 | 0
CLBLM_L_X10Y48/CLBLM_IMUX11 | Part of wire | 0 | 0
CLBLM_L_X10Y48/CLBLM_L.CLBLM_IMUX11->CLBLM_M_A4 | PassTransistor | 0 |  | 0 | 0 | 0 | 0
CLBLM_L_X10Y48/CLBLM_M_A4 | Part of wire | 0 | 0
masterReg/readData2[14]_i_7/I1 | Inpin |  | 0 | 0.113 | 0.091 | 0.303 | 0.244
sw_IBUF[0]: sw_IBUF[0]_inst/O to masterReg/readData2[14]_i_7/I1 sum delays
sw_IBUF[0]: sw_IBUF[0]_inst/O to masterReg/readData2[14]_i_7/I1sum delays + cap delay
sw_IBUF[0]: sw_IBUF[0]_inst/O to masterReg/readData2[14]_i_7/I1Total delay (from Vivado) |  |  |  | 1950 | 1717 | 3236 | 2780
INT_L_X10Y48/INT_L.NE2END1->>IMUX_L18 | Buffer | 1.6107 | 0.007713 | 0.047 | 0.038 | 0.138 | 0.114
INT_L_X10Y48/IMUX_L18 | Part of wire | 0 | 0
CLBLM_L_X10Y48/CLBLM_IMUX18 | Part of wire | 0 | 0
CLBLM_L_X10Y48/CLBLM_L.CLBLM_IMUX18->CLBLM_M_B2 | PassTransistor | 0 |  | 0 | 0 | 0 | 0
CLBLM_L_X10Y48/CLBLM_M_B2 | Part of wire | 0 | 0
masterReg/readData2[14]_i_6/I2 | Inpin |  | 0 | 0.214 | 0.172 | 0.504 | 0.406
sw_IBUF[0]: sw_IBUF[0]_inst/O to masterReg/readData2[14]_i_6/I2 sum delays
sw_IBUF[0]: sw_IBUF[0]_inst/O to masterReg/readData2[14]_i_6/I2sum delays + cap delay
sw_IBUF[0]: sw_IBUF[0]_inst/O to masterReg/readData2[14]_i_6/I2Total delay (from Vivado) |  |  |  | 2051 | 1798 | 3415 | 2924
INT_L_X10Y48/INT_L.NE2END1->>IMUX_L42 | Buffer | 1.6107 | 0.007713 | 0.047 | 0.038 | 0.138 | 0.114
INT_L_X10Y48/IMUX_L42 | Part of wire | 0 | 0
CLBLM_L_X10Y48/CLBLM_IMUX42 | Part of wire | 0 | 0
CLBLM_L_X10Y48/CLBLM_L.CLBLM_IMUX42->CLBLM_L_D6 | PassTransistor | 0 |  | 0 | 0 | 0 | 0
CLBLM_L_X10Y48/CLBLM_L_D6 | Part of wire | 0 | 0
ALU1/register_reg_r1_0_31_12_17_i_14/I1 | Inpin |  | 0 | 0.003 | 0.003 | 0.005 | 0.004
sw_IBUF[0]: sw_IBUF[0]_inst/O to ALU1/register_reg_r1_0_31_12_17_i_14/I1 sum delays
sw_IBUF[0]: sw_IBUF[0]_inst/O to ALU1/register_reg_r1_0_31_12_17_i_14/I1sum delays + cap delay
sw_IBUF[0]: sw_IBUF[0]_inst/O to ALU1/register_reg_r1_0_31_12_17_i_14/I1Total delay (from Vivado) |  |  |  | 1840 | 1629 | 2991 | 2583
INT_R_X9Y47/INT_R.EL1END1->>EL1BEG0 | Buffer | 1.1622 | 0.008429 | 0.043 | 0.035 | 0.124 | 0.103
INT_R_X9Y47/EL1BEG0 | Part of wire | 0 | 0
INT_L_X10Y47/EL1END0 | Part of wire | 0 | 0
INT_L_X10Y46/EL1END_S3_0 | Part of wire | 0 | 0
INT_INTERFACE_R_X9Y47/INT_INTERFACE_EL1BEG0 | Part of wire | 0 | 0
DSP_R_X9Y45/DSP_EL1BEG0_2 | Part of wire | 0.04743 | 0.0119
VBRK_X29Y49/VBRK_EL1BEG0 | Part of wire | 0.01211 | 0.00162
CLBLM_L_X10Y47/CLBLM_EL1BEG0 | Part of wire | 0.052151 | 0.00469
INT_L_X10Y47/INT_L.EL1END0->>IMUX_L1 | Buffer | 1.6107 | 0.007713 | 0.047 | 0.038 | 0.138 | 0.114
INT_L_X10Y47/IMUX_L1 | Part of wire | 0 | 0
CLBLM_L_X10Y47/CLBLM_IMUX1 | Part of wire | 0 | 0
CLBLM_L_X10Y47/CLBLM_L.CLBLM_IMUX1->CLBLM_M_A3 | PassTransistor | 0 |  | 0 | 0 | 0 | 0
CLBLM_L_X10Y47/CLBLM_M_A3 | Part of wire | 0 | 0
masterReg/readData2[10]_i_7/I1 | Inpin |  | 0 | 0.141 | 0.114 | 0.372 | 0.3
sw_IBUF[0]: sw_IBUF[0]_inst/O to masterReg/readData2[10]_i_7/I1 sum delays
sw_IBUF[0]: sw_IBUF[0]_inst/O to masterReg/readData2[10]_i_7/I1sum delays + cap delay
sw_IBUF[0]: sw_IBUF[0]_inst/O to masterReg/readData2[10]_i_7/I1Total delay (from Vivado) |  |  |  | 1977 | 1739 | 3280 | 2814
INT_L_X10Y47/INT_L.EL1END0->>IMUX_L17 | Buffer | 1.6107 | 0.007713 | 0.047 | 0.038 | 0.138 | 0.114
INT_L_X10Y47/IMUX_L17 | Part of wire | 0 | 0
CLBLM_L_X10Y47/CLBLM_IMUX17 | Part of wire | 0 | 0
CLBLM_L_X10Y47/CLBLM_L.CLBLM_IMUX17->CLBLM_M_B3 | PassTransistor | 0 |  | 0 | 0 | 0 | 0
CLBLM_L_X10Y47/CLBLM_M_B3 | Part of wire | 0 | 0
masterReg/readData2[10]_i_6/I2 | Inpin |  | 0 | 0.141 | 0.114 | 0.37 | 0.298
sw_IBUF[0]: sw_IBUF[0]_inst/O to masterReg/readData2[10]_i_6/I2 sum delays
sw_IBUF[0]: sw_IBUF[0]_inst/O to masterReg/readData2[10]_i_6/I2sum delays + cap delay
sw_IBUF[0]: sw_IBUF[0]_inst/O to masterReg/readData2[10]_i_6/I2Total delay (from Vivado) |  |  |  | 1977 | 1739 | 3281 | 2815
INT_L_X10Y46/INT_L.EL1END_S3_0->>IMUX_L31 | Buffer | 1.6107 | 0.007713 | 0.047 | 0.038 | 0.138 | 0.114
INT_L_X10Y46/IMUX_L31 | Part of wire | 0 | 0
CLBLM_L_X10Y46/CLBLM_IMUX31 | Part of wire | 0 | 0
CLBLM_L_X10Y46/CLBLM_L.CLBLM_IMUX31->CLBLM_M_C5 | PassTransistor | 0 |  | 0 | 0 | 0 | 0
CLBLM_L_X10Y46/CLBLM_M_C5 | Part of wire | 0 | 0
masterReg/register_reg_r1_0_31_6_11_i_11/I2 | Inpin |  | 0 | 0.05 | 0.04 | 0.133 | 0.107
sw_IBUF[0]: sw_IBUF[0]_inst/O to masterReg/register_reg_r1_0_31_6_11_i_11/I2 sum delays
sw_IBUF[0]: sw_IBUF[0]_inst/O to masterReg/register_reg_r1_0_31_6_11_i_11/I2sum delays + cap delay
sw_IBUF[0]: sw_IBUF[0]_inst/O to masterReg/register_reg_r1_0_31_6_11_i_11/I2Total delay (from Vivado) |  |  |  | 1886 | 1665 | 3085 | 2658
INT_R_X7Y46/INT_R.NN2END2->>EL1BEG1 | Buffer | 1.1622 | 0.008429 | 0.043 | 0.035 | 0.124 | 0.103
INT_R_X7Y46/EL1BEG1 | Part of wire | 0 | 0
INT_L_X8Y46/EL1END1 | Part of wire | 0 | 0
CLBLM_R_X7Y46/CLBLM_EL1BEG1 | Part of wire | 0.052151 | 0.00469
CLBLM_L_X8Y46/CLBLM_EL1BEG1 | Part of wire | 0.052151 | 0.00469
INT_L_X8Y46/INT_L.EL1END1->>IMUX_L2 | Buffer | 1.6107 | 0.007713 | 0.047 | 0.038 | 0.138 | 0.114
INT_L_X8Y46/IMUX_L2 | Part of wire | 0 | 0
CLBLM_L_X8Y46/CLBLM_IMUX2 | Part of wire | 0 | 0
CLBLM_L_X8Y46/CLBLM_L.CLBLM_IMUX2->CLBLM_M_A2 | PassTransistor | 0 |  | 0 | 0 | 0 | 0
CLBLM_L_X8Y46/CLBLM_M_A2 | Part of wire | 0 | 0
masterReg/register_reg_r1_0_31_0_5_i_28/I1 | Inpin |  | 0 | 0.216 | 0.174 | 0.512 | 0.413
sw_IBUF[0]: sw_IBUF[0]_inst/O to masterReg/register_reg_r1_0_31_0_5_i_28/I1 sum delays
sw_IBUF[0]: sw_IBUF[0]_inst/O to masterReg/register_reg_r1_0_31_0_5_i_28/I1sum delays + cap delay
sw_IBUF[0]: sw_IBUF[0]_inst/O to masterReg/register_reg_r1_0_31_0_5_i_28/I1Total delay (from Vivado) |  |  |  | 1867 | 1630 | 3095 | 2641
INT_L_X8Y46/INT_L.EL1END1->>IMUX_L18 | Buffer | 1.6107 | 0.007713 | 0.047 | 0.038 | 0.138 | 0.114
INT_L_X8Y46/IMUX_L18 | Part of wire | 0 | 0
CLBLM_L_X8Y46/CLBLM_IMUX18 | Part of wire | 0 | 0
CLBLM_L_X8Y46/CLBLM_L.CLBLM_IMUX18->CLBLM_M_B2 | PassTransistor | 0 |  | 0 | 0 | 0 | 0
CLBLM_L_X8Y46/CLBLM_M_B2 | Part of wire | 0 | 0
masterReg/register_reg_r1_0_31_0_5_i_27/I1 | Inpin |  | 0 | 0.214 | 0.172 | 0.504 | 0.406
sw_IBUF[0]: sw_IBUF[0]_inst/O to masterReg/register_reg_r1_0_31_0_5_i_27/I1 sum delays
sw_IBUF[0]: sw_IBUF[0]_inst/O to masterReg/register_reg_r1_0_31_0_5_i_27/I1sum delays + cap delay
sw_IBUF[0]: sw_IBUF[0]_inst/O to masterReg/register_reg_r1_0_31_0_5_i_27/I1Total delay (from Vivado) |  |  |  | 1865 | 1628 | 3089 | 2637
INT_R_X7Y46/INT_R.NN2END2->>SR1BEG2 | Buffer | 1.1622 | 0.008429 | 0.057 | 0.047 | 0.14 | 0.116
INT_R_X7Y46/SR1BEG2 | Part of wire | 0 | 0
INT_R_X7Y45/SR1END2 | Part of wire | 0 | 0
INT_R_X7Y45/INT_R.SR1END2->>IMUX6 | Buffer | 1.6107 | 0.007713 | 0.047 | 0.038 | 0.138 | 0.114
INT_R_X7Y45/IMUX6 | Part of wire | 0 | 0
CLBLM_R_X7Y45/CLBLM_IMUX6 | Part of wire | 0 | 0
CLBLM_R_X7Y45/CLBLM_R.CLBLM_IMUX6->CLBLM_L_A1 | PassTransistor | 0 |  | 0 | 0 | 0 | 0
CLBLM_R_X7Y45/CLBLM_L_A1 | Part of wire | 0 | 0
masterReg/register_reg_r1_0_31_0_5_i_31/I1 | Inpin |  | 0 | 0.214 | 0.172 | 0.516 | 0.416
sw_IBUF[0]: sw_IBUF[0]_inst/O to masterReg/register_reg_r1_0_31_0_5_i_31/I1 sum delays
sw_IBUF[0]: sw_IBUF[0]_inst/O to masterReg/register_reg_r1_0_31_0_5_i_31/I1sum delays + cap delay
sw_IBUF[0]: sw_IBUF[0]_inst/O to masterReg/register_reg_r1_0_31_0_5_i_31/I1Total delay (from Vivado) |  |  |  | 1890 | 1651 | 3111 | 2656
INT_R_X7Y45/INT_R.SR1END2->>BYP_ALT3 | Buffer | 0 | 0.00757 | 0 | 0 | 0 | 0
INT_R_X7Y45/BYP_ALT3 | Part of wire | 0 | 0
INT_R_X7Y45/INT_R.BYP_ALT3->>BYP_BOUNCE3 | Buffer | 1.4765 | 0 | 0.059 | 0.049 | 0.178 | 0.147
INT_R_X7Y45/BYP_BOUNCE3 | Part of wire | 0 | 0
INT_R_X7Y46/BYP_BOUNCE_N3_3 | Part of wire | 0 | 0
INT_R_X7Y45/INT_R.BYP_BOUNCE3->>IMUX7 | Buffer | 1.6107 | 0.007713 | 0.047 | 0.038 | 0.138 | 0.114
INT_R_X7Y45/IMUX7 | Part of wire | 0 | 0
CLBLM_R_X7Y45/CLBLM_IMUX7 | Part of wire | 0 | 0
CLBLM_R_X7Y45/CLBLM_R.CLBLM_IMUX7->CLBLM_M_A1 | PassTransistor | 0 |  | 0 | 0 | 0 | 0
CLBLM_R_X7Y45/CLBLM_M_A1 | Part of wire | 0 | 0
masterReg/readData2[6]_i_4/I3 | Inpin |  | 0 | 0.225 | 0.18 | 0.531 | 0.428
sw_IBUF[0]: sw_IBUF[0]_inst/O to masterReg/readData2[6]_i_4/I3 sum delays
sw_IBUF[0]: sw_IBUF[0]_inst/O to masterReg/readData2[6]_i_4/I3sum delays + cap delay
sw_IBUF[0]: sw_IBUF[0]_inst/O to masterReg/readData2[6]_i_4/I3Total delay (from Vivado) |  |  |  | 1970 | 1718 | 3267 | 2786
INT_R_X7Y45/INT_R.SR1END2->>IMUX14 | Buffer | 1.6107 | 0.007713 | 0.047 | 0.038 | 0.138 | 0.114
INT_R_X7Y45/IMUX14 | Part of wire | 0 | 0
CLBLM_R_X7Y45/CLBLM_IMUX14 | Part of wire | 0 | 0
CLBLM_R_X7Y45/CLBLM_R.CLBLM_IMUX14->CLBLM_L_B1 | PassTransistor | 0 |  | 0 | 0 | 0 | 0
CLBLM_R_X7Y45/CLBLM_L_B1 | Part of wire | 0 | 0
masterReg/register_reg_r1_0_31_0_5_i_30/I2 | Inpin |  | 0 | 0.213 | 0.171 | 0.518 | 0.417
sw_IBUF[0]: sw_IBUF[0]_inst/O to masterReg/register_reg_r1_0_31_0_5_i_30/I2 sum delays
sw_IBUF[0]: sw_IBUF[0]_inst/O to masterReg/register_reg_r1_0_31_0_5_i_30/I2sum delays + cap delay
sw_IBUF[0]: sw_IBUF[0]_inst/O to masterReg/register_reg_r1_0_31_0_5_i_30/I2Total delay (from Vivado) |  |  |  | 1889 | 1650 | 3111 | 2656
INT_R_X7Y45/INT_R.SR1END2->>IMUX29 | Buffer | 1.6107 | 0.007713 | 0.047 | 0.038 | 0.138 | 0.114
INT_R_X7Y45/IMUX29 | Part of wire | 0 | 0
CLBLM_R_X7Y45/CLBLM_IMUX29 | Part of wire | 0 | 0
CLBLM_R_X7Y45/CLBLM_R.CLBLM_IMUX29->CLBLM_M_C2 | PassTransistor | 0 |  | 0 | 0 | 0 | 0
CLBLM_R_X7Y45/CLBLM_M_C2 | Part of wire | 0 | 0
masterReg/register_reg_r1_0_31_6_11_i_9/I2 | Inpin |  | 0 | 0.214 | 0.172 | 0.506 | 0.408
sw_IBUF[0]: sw_IBUF[0]_inst/O to masterReg/register_reg_r1_0_31_6_11_i_9/I2 sum delays
sw_IBUF[0]: sw_IBUF[0]_inst/O to masterReg/register_reg_r1_0_31_6_11_i_9/I2sum delays + cap delay
sw_IBUF[0]: sw_IBUF[0]_inst/O to masterReg/register_reg_r1_0_31_6_11_i_9/I2Total delay (from Vivado) |  |  |  | 1890 | 1651 | 3106 | 2652
INT_R_X7Y45/INT_R.SR1END2->>ER1BEG3 | Buffer | 1.1622 | 0.008429 | 0.044 | 0.036 | 0.122 | 0.101
INT_R_X7Y45/ER1BEG3 | Part of wire | 0 | 0
INT_L_X8Y45/ER1END3 | Part of wire | 0 | 0
INT_L_X8Y46/ER1END_N3_3 | Part of wire | 0 | 0
CLBLM_R_X7Y45/CLBLM_ER1BEG3 | Part of wire | 0.090496 | 0.005564
CLBLM_L_X8Y45/CLBLM_ER1BEG3 | Part of wire | 0.090496 | 0.005564
INT_L_X8Y45/INT_L.ER1END3->>SL1BEG3 | Buffer | 1.1622 | 0.008429 | 0.054 | 0.044 | 0.131 | 0.108
INT_L_X8Y45/SL1BEG3 | Part of wire | 0 | 0
INT_L_X8Y44/SL1END3 | Part of wire | 0 | 0
INT_L_X8Y44/INT_L.SL1END3->>IMUX_L6 | Buffer | 1.6107 | 0.007713 | 0.047 | 0.038 | 0.138 | 0.114
INT_L_X8Y44/IMUX_L6 | Part of wire | 0 | 0
CLBLM_L_X8Y44/CLBLM_IMUX6 | Part of wire | 0 | 0
CLBLM_L_X8Y44/CLBLM_L.CLBLM_IMUX6->CLBLM_L_A1 | PassTransistor | 0 |  | 0 | 0 | 0 | 0
CLBLM_L_X8Y44/CLBLM_L_A1 | Part of wire | 0 | 0
masterReg/readData2[10]_i_4/I3 | Inpin |  | 0 | 0.214 | 0.172 | 0.516 | 0.416
sw_IBUF[0]: sw_IBUF[0]_inst/O to masterReg/readData2[10]_i_4/I3 sum delays
sw_IBUF[0]: sw_IBUF[0]_inst/O to masterReg/readData2[10]_i_4/I3sum delays + cap delay
sw_IBUF[0]: sw_IBUF[0]_inst/O to masterReg/readData2[10]_i_4/I3Total delay (from Vivado) |  |  |  | 2030 | 1773 | 3355 | 2864
INT_L_X8Y44/INT_L.SL1END3->>IMUX_L14 | Buffer | 1.6107 | 0.007713 | 0.047 | 0.038 | 0.138 | 0.114
INT_L_X8Y44/IMUX_L14 | Part of wire | 0 | 0
CLBLM_L_X8Y44/CLBLM_IMUX14 | Part of wire | 0 | 0
CLBLM_L_X8Y44/CLBLM_L.CLBLM_IMUX14->CLBLM_L_B1 | PassTransistor | 0 |  | 0 | 0 | 0 | 0
CLBLM_L_X8Y44/CLBLM_L_B1 | Part of wire | 0 | 0
ALU1/register_reg_r1_0_31_6_11_i_18/I1 | Inpin |  | 0 | 0.213 | 0.171 | 0.518 | 0.417
sw_IBUF[0]: sw_IBUF[0]_inst/O to ALU1/register_reg_r1_0_31_6_11_i_18/I1 sum delays
sw_IBUF[0]: sw_IBUF[0]_inst/O to ALU1/register_reg_r1_0_31_6_11_i_18/I1sum delays + cap delay
sw_IBUF[0]: sw_IBUF[0]_inst/O to ALU1/register_reg_r1_0_31_6_11_i_18/I1Total delay (from Vivado) |  |  |  | 2029 | 1772 | 3355 | 2864
INT_L_X4Y44/INT_L.ER1END3->>FAN_ALT3 | Buffer | 0 | 0.00757 | 0 | 0 | 0 | 0
INT_L_X4Y44/FAN_ALT3 | Part of wire | 0 | 0
INT_L_X4Y44/INT_L.FAN_ALT3->>FAN_BOUNCE3 | Buffer | 1.4765 | 0 | 0.059 | 0.049 | 0.178 | 0.147
INT_L_X4Y44/FAN_BOUNCE3 | Part of wire | 0 | 0
INT_L_X4Y44/INT_L.FAN_BOUNCE3->>IMUX_L29 | Buffer | 1.6107 | 0.007713 | 0.047 | 0.038 | 0.138 | 0.114
INT_L_X4Y44/IMUX_L29 | Part of wire | 0 | 0
CLBLL_L_X4Y44/CLBLL_IMUX29 | Part of wire | 0 | 0
CLBLL_L_X4Y44/CLBLL_L.CLBLL_IMUX29->CLBLL_LL_C2 | PassTransistor | 0 |  | 0 | 0 | 0 | 0
CLBLL_L_X4Y44/CLBLL_LL_C2 | Part of wire | 0 | 0.004545
masterReg/readData2[1]_i_4/I3 | Inpin |  | 0 | 0.213 | 0.171 | 0.507 | 0.409
sw_IBUF[0]: sw_IBUF[0]_inst/O to masterReg/readData2[1]_i_4/I3 sum delays
sw_IBUF[0]: sw_IBUF[0]_inst/O to masterReg/readData2[1]_i_4/I3sum delays + cap delay
sw_IBUF[0]: sw_IBUF[0]_inst/O to masterReg/readData2[1]_i_4/I3Total delay (from Vivado) |  |  |  | 1536 | 1325 | 2619 | 2217
INT_L_X4Y44/INT_L.FAN_BOUNCE3->>IMUX_L45 | Buffer | 1.6107 | 0.007713 | 0.047 | 0.038 | 0.138 | 0.114
INT_L_X4Y44/IMUX_L45 | Part of wire | 0 | 0
CLBLL_L_X4Y44/CLBLL_IMUX45 | Part of wire | 0 | 0
CLBLL_L_X4Y44/CLBLL_L.CLBLL_IMUX45->CLBLL_LL_D2 | PassTransistor | 0 |  | 0 | 0 | 0 | 0
CLBLL_L_X4Y44/CLBLL_LL_D2 | Part of wire | 0 | 0
masterReg/register_reg_r1_0_31_0_5_i_9/I2 | Inpin |  | 0 | 0.213 | 0.171 | 0.509 | 0.41
sw_IBUF[0]: sw_IBUF[0]_inst/O to masterReg/register_reg_r1_0_31_0_5_i_9/I2 sum delays
sw_IBUF[0]: sw_IBUF[0]_inst/O to masterReg/register_reg_r1_0_31_0_5_i_9/I2sum delays + cap delay
sw_IBUF[0]: sw_IBUF[0]_inst/O to masterReg/register_reg_r1_0_31_0_5_i_9/I2Total delay (from Vivado) |  |  |  | 1531 | 1320 | 2616 | 2214
INT_L_X4Y44/INT_L.FAN_BOUNCE3->>FAN_ALT7 | Buffer | 0 | 0.00757 | 0 | 0 | 0 | 0
INT_L_X4Y44/FAN_ALT7 | Part of wire | 0 | 0
INT_L_X4Y44/INT_L.FAN_ALT7->>FAN_BOUNCE7 | Buffer | 1.4765 | 0 | 0.059 | 0.049 | 0.178 | 0.147
INT_L_X4Y44/FAN_BOUNCE7 | Part of wire | 0 | 0
INT_L_X4Y44/INT_L.FAN_BOUNCE7->>IMUX_L0 | Buffer | 1.6107 | 0.007713 | 0.047 | 0.038 | 0.138 | 0.114
INT_L_X4Y44/IMUX_L0 | Part of wire | 0 | 0
CLBLL_L_X4Y44/CLBLL_IMUX0 | Part of wire | 0 | 0
CLBLL_L_X4Y44/CLBLL_L.CLBLL_IMUX0->CLBLL_L_A3 | PassTransistor | 0 |  | 0 | 0 | 0 | 0
CLBLL_L_X4Y44/CLBLL_L_A3 | Part of wire | 0 | 0
masterReg/readData2[5]_i_4/I3 | Inpin |  | 0 | 0.133 | 0.107 | 0.344 | 0.278
sw_IBUF[0]: sw_IBUF[0]_inst/O to masterReg/readData2[5]_i_4/I3 sum delays
sw_IBUF[0]: sw_IBUF[0]_inst/O to masterReg/readData2[5]_i_4/I3sum delays + cap delay
sw_IBUF[0]: sw_IBUF[0]_inst/O to masterReg/readData2[5]_i_4/I3Total delay (from Vivado) |  |  |  | 1530 | 1325 | 2620 | 2223
INT_L_X4Y44/INT_L.FAN_BOUNCE7->>BYP_ALT4 | Buffer | 0 | 0.00757 | 0 | 0 | 0 | 0
INT_L_X4Y44/BYP_ALT4 | Part of wire | 0 | 0
INT_L_X4Y44/INT_L.BYP_ALT4->>BYP_BOUNCE4 | Buffer | 1.4765 | 0 | 0.059 | 0.049 | 0.178 | 0.147
INT_L_X4Y44/BYP_BOUNCE4 | Part of wire | 0 | 0
INT_L_X4Y44/INT_L.BYP_BOUNCE4->>IMUX_L14 | Buffer | 1.6107 | 0.007713 | 0.047 | 0.038 | 0.138 | 0.114
INT_L_X4Y44/IMUX_L14 | Part of wire | 0 | 0
CLBLL_L_X4Y44/CLBLL_IMUX14 | Part of wire | 0 | 0
CLBLL_L_X4Y44/CLBLL_L.CLBLL_IMUX14->CLBLL_L_B1 | PassTransistor | 0 |  | 0 | 0 | 0 | 0
CLBLL_L_X4Y44/CLBLL_L_B1 | Part of wire | 0 | 0
ALU1/register_reg_r1_0_31_0_5_i_20/I1 | Inpin |  | 0 | 0.213 | 0.171 | 0.518 | 0.417
sw_IBUF[0]: sw_IBUF[0]_inst/O to ALU1/register_reg_r1_0_31_0_5_i_20/I1 sum delays
sw_IBUF[0]: sw_IBUF[0]_inst/O to ALU1/register_reg_r1_0_31_0_5_i_20/I1sum delays + cap delay
sw_IBUF[0]: sw_IBUF[0]_inst/O to ALU1/register_reg_r1_0_31_0_5_i_20/I1Total delay (from Vivado) |  |  |  | 1679 | 1448 | 2915 | 2464
INT_R_X3Y44/INT_R.SS2END2->>FAN_ALT1 | Buffer | 0 | 0.00757 | 0 | 0 | 0 | 0
INT_R_X3Y44/FAN_ALT1 | Part of wire | 0 | 0
INT_R_X3Y44/INT_R.FAN_ALT1->>FAN_BOUNCE1 | Buffer | 1.4765 | 0 | 0.059 | 0.049 | 0.178 | 0.147
INT_R_X3Y44/FAN_BOUNCE1 | Part of wire | 0 | 0
INT_R_X3Y44/INT_R.FAN_BOUNCE1->>IMUX2 | Buffer | 1.6107 | 0.007713 | 0.047 | 0.038 | 0.138 | 0.114
INT_R_X3Y44/IMUX2 | Part of wire | 0 | 0
CLBLM_R_X3Y44/CLBLM_IMUX2 | Part of wire | 0 | 0
CLBLM_R_X3Y44/CLBLM_R.CLBLM_IMUX2->CLBLM_M_A2 | PassTransistor | 0 |  | 0 | 0 | 0 | 0
CLBLM_R_X3Y44/CLBLM_M_A2 | Part of wire | 0 | 0
masterReg/readData2[0]_i_4/I3 | Inpin |  | 0 | 0.216 | 0.174 | 0.512 | 0.413
sw_IBUF[0]: sw_IBUF[0]_inst/O to masterReg/readData2[0]_i_4/I3 sum delays
sw_IBUF[0]: sw_IBUF[0]_inst/O to masterReg/readData2[0]_i_4/I3sum delays + cap delay
sw_IBUF[0]: sw_IBUF[0]_inst/O to masterReg/readData2[0]_i_4/I3Total delay (from Vivado) |  |  |  | 1410 | 1207 | 2436 | 2051
INT_R_X3Y44/INT_R.FAN_BOUNCE1->>IMUX18 | Buffer | 1.6107 | 0.007713 | 0.047 | 0.038 | 0.138 | 0.114
INT_R_X3Y44/IMUX18 | Part of wire | 0 | 0
CLBLM_R_X3Y44/CLBLM_IMUX18 | Part of wire | 0 | 0
CLBLM_R_X3Y44/CLBLM_R.CLBLM_IMUX18->CLBLM_M_B2 | PassTransistor | 0 |  | 0 | 0 | 0 | 0
CLBLM_R_X3Y44/CLBLM_M_B2 | Part of wire | 0 | 0
masterReg/register_reg_r1_0_31_0_5_i_11/I2 | Inpin |  | 0 | 0.214 | 0.172 | 0.504 | 0.406
sw_IBUF[0]: sw_IBUF[0]_inst/O to masterReg/register_reg_r1_0_31_0_5_i_11/I2 sum delays
sw_IBUF[0]: sw_IBUF[0]_inst/O to masterReg/register_reg_r1_0_31_0_5_i_11/I2sum delays + cap delay
sw_IBUF[0]: sw_IBUF[0]_inst/O to masterReg/register_reg_r1_0_31_0_5_i_11/I2Total delay (from Vivado) |  |  |  | 1408 | 1205 | 2430 | 2047
INT_R_X3Y44/INT_R.FAN_BOUNCE1->>IMUX34 | Buffer | 1.6107 | 0.007713 | 0.047 | 0.038 | 0.138 | 0.114
INT_R_X3Y44/IMUX34 | Part of wire | 0 | 0
CLBLM_R_X3Y44/CLBLM_IMUX34 | Part of wire | 0 | 0
CLBLM_R_X3Y44/CLBLM_R.CLBLM_IMUX34->CLBLM_L_C6 | PassTransistor | 0 |  | 0 | 0 | 0 | 0
CLBLM_R_X3Y44/CLBLM_L_C6 | Part of wire | 0 | 0
masterReg/register_reg_r1_0_31_0_5_i_21/I2 | Inpin |  | 0 | 0 | 0 | 0 | 0
sw_IBUF[0]: sw_IBUF[0]_inst/O to masterReg/register_reg_r1_0_31_0_5_i_21/I2 sum delays
sw_IBUF[0]: sw_IBUF[0]_inst/O to masterReg/register_reg_r1_0_31_0_5_i_21/I2sum delays + cap delay
sw_IBUF[0]: sw_IBUF[0]_inst/O to masterReg/register_reg_r1_0_31_0_5_i_21/I2Total delay (from Vivado) |  |  |  | 1194 | 1033 | 2002 | 1703
INT_R_X3Y46/INT_R.SL1END2->>SE2BEG2 | Buffer | 1.1851 | 0.008473 | 0.042 | 0.034 | 0.138 | 0.114
INT_R_X3Y46/SE2BEG2 | Part of wire | 0 | 0
INT_L_X4Y45/SE2END2 | Part of wire | 0 | 0
INT_R_X3Y45/SE2A2 | Part of wire | 0 | 0
CLBLM_R_X3Y45/CLBLM_SE2A2 | Part of wire | 0.090332 | 0.005065
CLBLL_L_X4Y45/CLBLL_SE2A2 | Part of wire | 0.07904 | 0.005065
INT_L_X4Y45/INT_L.SE2END2->>BYP_ALT3 | Buffer | 0 | 0.00757 | 0 | 0 | 0 | 0
INT_L_X4Y45/BYP_ALT3 | Part of wire | 0 | 0
INT_L_X4Y45/INT_L.BYP_ALT3->>BYP_BOUNCE3 | Buffer | 1.4765 | 0 | 0.059 | 0.049 | 0.178 | 0.147
INT_L_X4Y45/BYP_BOUNCE3 | Part of wire | 0 | 0
INT_L_X4Y46/BYP_BOUNCE_N3_3 | Part of wire | 0 | 0
INT_L_X4Y45/INT_L.BYP_BOUNCE3->>FAN_ALT3 | Buffer | 0 | 0.00757 | 0 | 0 | 0 | 0
INT_L_X4Y45/FAN_ALT3 | Part of wire | 0 | 0
INT_L_X4Y45/INT_L.FAN_ALT3->>FAN_BOUNCE3 | Buffer | 1.4765 | 0 | 0.059 | 0.049 | 0.178 | 0.147
INT_L_X4Y45/FAN_BOUNCE3 | Part of wire | 0 | 0
INT_L_X4Y45/INT_L.FAN_BOUNCE3->>IMUX_L3 | Buffer | 1.6107 | 0.007713 | 0.047 | 0.038 | 0.138 | 0.114
INT_L_X4Y45/IMUX_L3 | Part of wire | 0 | 0
CLBLL_L_X4Y45/CLBLL_IMUX3 | Part of wire | 0 | 0
CLBLL_L_X4Y45/CLBLL_L.CLBLL_IMUX3->CLBLL_L_A2 | PassTransistor | 0 |  | 0 | 0 | 0 | 0
CLBLL_L_X4Y45/CLBLL_L_A2 | Part of wire | 0 | 0
masterReg/readData2[1]_i_5/I1 | Inpin |  | 0 | 0.212 | 0.17 | 0.507 | 0.409
sw_IBUF[0]: sw_IBUF[0]_inst/O to masterReg/readData2[1]_i_5/I1 sum delays
sw_IBUF[0]: sw_IBUF[0]_inst/O to masterReg/readData2[1]_i_5/I1sum delays + cap delay
sw_IBUF[0]: sw_IBUF[0]_inst/O to masterReg/readData2[1]_i_5/I1Total delay (from Vivado) |  |  |  | 1422 | 1211 | 2539 | 2131
INT_L_X4Y45/INT_L.BYP_BOUNCE3->>IMUX_L15 | Buffer | 1.6107 | 0.007713 | 0.047 | 0.038 | 0.138 | 0.114
INT_L_X4Y45/IMUX_L15 | Part of wire | 0 | 0
CLBLL_L_X4Y45/CLBLL_IMUX15 | Part of wire | 0 | 0
CLBLL_L_X4Y45/CLBLL_L.CLBLL_IMUX15->CLBLL_LL_B1 | PassTransistor | 0 |  | 0 | 0 | 0 | 0
CLBLL_L_X4Y45/CLBLL_LL_B1 | Part of wire | 0 | 0
masterReg/readData2[0]_i_7/I2 | Inpin |  | 0 | 0.213 | 0.171 | 0.518 | 0.417
sw_IBUF[0]: sw_IBUF[0]_inst/O to masterReg/readData2[0]_i_7/I2 sum delays
sw_IBUF[0]: sw_IBUF[0]_inst/O to masterReg/readData2[0]_i_7/I2sum delays + cap delay
sw_IBUF[0]: sw_IBUF[0]_inst/O to masterReg/readData2[0]_i_7/I2Total delay (from Vivado) |  |  |  | 1354 | 1153 | 2403 | 2017
INT_L_X4Y45/INT_L.SE2END2->>IMUX_L29 | Buffer | 1.6107 | 0.007713 | 0.047 | 0.038 | 0.138 | 0.114
INT_L_X4Y45/IMUX_L29 | Part of wire | 0 | 0
CLBLL_L_X4Y45/CLBLL_IMUX29 | Part of wire | 0 | 0
CLBLL_L_X4Y45/CLBLL_L.CLBLL_IMUX29->CLBLL_LL_C2 | PassTransistor | 0 |  | 0 | 0 | 0 | 0
CLBLL_L_X4Y45/CLBLL_LL_C2 | Part of wire | 0 | 0.004545
ALU1/readData2[0]_i_3/I0 | Inpin |  | 0 | 0.213 | 0.171 | 0.507 | 0.409
sw_IBUF[0]: sw_IBUF[0]_inst/O to ALU1/readData2[0]_i_3/I0 sum delays
sw_IBUF[0]: sw_IBUF[0]_inst/O to ALU1/readData2[0]_i_3/I0sum delays + cap delay
sw_IBUF[0]: sw_IBUF[0]_inst/O to ALU1/readData2[0]_i_3/I0Total delay (from Vivado) |  |  |  | 1281 | 1090 | 2251 | 1890
INT_R_X3Y47/INT_R.EL1END2->>SE2BEG2 | Buffer | 1.1851 | 0.008473 | 0.042 | 0.034 | 0.138 | 0.114
INT_R_X3Y47/SE2BEG2 | Part of wire | 0 | 0
INT_L_X4Y46/SE2END2 | Part of wire | 0 | 0
INT_R_X3Y46/SE2A2 | Part of wire | 0 | 0
CLBLM_R_X3Y46/CLBLM_SE2A2 | Part of wire | 0.090332 | 0.005065
CLBLL_L_X4Y46/CLBLL_SE2A2 | Part of wire | 0.07904 | 0.005065
INT_L_X4Y46/INT_L.SE2END2->>IMUX_L5 | Buffer | 1.6107 | 0.007713 | 0.047 | 0.038 | 0.138 | 0.114
INT_L_X4Y46/IMUX_L5 | Part of wire | 0 | 0
CLBLL_L_X4Y46/CLBLL_IMUX5 | Part of wire | 0 | 0
CLBLL_L_X4Y46/CLBLL_L.CLBLL_IMUX5->CLBLL_L_A6 | PassTransistor | 0 |  | 0 | 0 | 0 | 0
CLBLL_L_X4Y46/CLBLL_L_A6 | Part of wire | 0 | 0
masterReg/readData2[5]_i_7/I1 | Inpin |  | 0 | 0.002 | 0.002 | 0.005 | 0.004
sw_IBUF[0]: sw_IBUF[0]_inst/O to masterReg/readData2[5]_i_7/I1 sum delays
sw_IBUF[0]: sw_IBUF[0]_inst/O to masterReg/readData2[5]_i_7/I1sum delays + cap delay
sw_IBUF[0]: sw_IBUF[0]_inst/O to masterReg/readData2[5]_i_7/I1Total delay (from Vivado) |  |  |  | 987 | 848 | 1696 | 1437
INT_L_X4Y46/INT_L.SE2END2->>BYP_ALT2 | Buffer | 0 | 0.00757 | 0 | 0 | 0 | 0
INT_L_X4Y46/BYP_ALT2 | Part of wire | 0 | 0
INT_L_X4Y46/INT_L.BYP_ALT2->>BYP_BOUNCE2 | Buffer | 1.4765 | 0 | 0.059 | 0.049 | 0.178 | 0.147
INT_L_X4Y46/BYP_BOUNCE2 | Part of wire | 0 | 0
INT_L_X4Y47/BYP_BOUNCE_N3_2 | Part of wire | 0 | 0
INT_L_X4Y46/INT_L.BYP_BOUNCE2->>IMUX_L14 | Buffer | 1.6107 | 0.007713 | 0.047 | 0.038 | 0.138 | 0.114
INT_L_X4Y46/IMUX_L14 | Part of wire | 0 | 0
CLBLL_L_X4Y46/CLBLL_IMUX14 | Part of wire | 0 | 0
CLBLL_L_X4Y46/CLBLL_L.CLBLL_IMUX14->CLBLL_L_B1 | PassTransistor | 0 |  | 0 | 0 | 0 | 0
CLBLL_L_X4Y46/CLBLL_L_B1 | Part of wire | 0 | 0
masterReg/readData2[5]_i_6/I2 | Inpin |  | 0 | 0.213 | 0.171 | 0.518 | 0.417
sw_IBUF[0]: sw_IBUF[0]_inst/O to masterReg/readData2[5]_i_6/I2 sum delays
sw_IBUF[0]: sw_IBUF[0]_inst/O to masterReg/readData2[5]_i_6/I2sum delays + cap delay
sw_IBUF[0]: sw_IBUF[0]_inst/O to masterReg/readData2[5]_i_6/I2Total delay (from Vivado) |  |  |  | 1267 | 1076 | 2270 | 1902
INT_L_X4Y46/INT_L.SE2END2->>WL1BEG1 | Buffer | 1.1622 | 0.008429 | 0.042 | 0.034 | 0.123 | 0.102
INT_L_X4Y46/WL1BEG1 | Part of wire | 0 | 0
INT_R_X3Y46/WL1END1 | Part of wire | 0 | 0
CLBLL_L_X4Y46/CLBLL_WL1END1 | Part of wire | 0.051272 | 0.006105
CLBLM_R_X3Y46/CLBLM_WL1END1 | Part of wire | 0.058596 | 0.006105
INT_R_X3Y46/INT_R.WL1END1->>IMUX27 | Buffer | 1.6107 | 0.007713 | 0.047 | 0.038 | 0.138 | 0.114
INT_R_X3Y46/IMUX27 | Part of wire | 0 | 0
CLBLM_R_X3Y46/CLBLM_IMUX27 | Part of wire | 0 | 0
CLBLM_R_X3Y46/CLBLM_R.CLBLM_IMUX27->CLBLM_M_B4 | PassTransistor | 0 |  | 0 | 0 | 0 | 0
CLBLM_R_X3Y46/CLBLM_M_B4 | Part of wire | 0 | 0
masterReg/readData2[8]_i_6/I2 | Inpin |  | 0 | 0.112 | 0.09 | 0.3 | 0.242
sw_IBUF[0]: sw_IBUF[0]_inst/O to masterReg/readData2[8]_i_6/I2 sum delays
sw_IBUF[0]: sw_IBUF[0]_inst/O to masterReg/readData2[8]_i_6/I2sum delays + cap delay
sw_IBUF[0]: sw_IBUF[0]_inst/O to masterReg/readData2[8]_i_6/I2Total delay (from Vivado) |  |  |  | 1174 | 1005 | 2073 | 1749
INT_R_X3Y46/INT_R.WL1END1->>NN2BEG2 | Buffer | 1.1851 | 0.008473 | 0.06 | 0.05 | 0.133 | 0.11
INT_R_X3Y46/NN2BEG2 | Part of wire | 0 | 0
INT_R_X3Y48/NN2END2 | Part of wire | 0 | 0
INT_R_X3Y47/NN2A2 | Part of wire | 0 | 0
INT_R_X3Y48/INT_R.NN2END2->>IMUX35 | Buffer | 1.6107 | 0.007713 | 0.047 | 0.038 | 0.138 | 0.114
INT_R_X3Y48/IMUX35 | Part of wire | 0 | 0
CLBLM_R_X3Y48/CLBLM_IMUX35 | Part of wire | 0 | 0
CLBLM_R_X3Y48/CLBLM_R.CLBLM_IMUX35->CLBLM_M_C6 | PassTransistor | 0 |  | 0 | 0 | 0 | 0
CLBLM_R_X3Y48/CLBLM_M_C6 | Part of wire | 0 | 0
masterReg/register_reg_r1_0_31_12_17_i_17/I2 | Inpin |  | 0 | 0.006 | 0.005 | 0.012 | 0.01
sw_IBUF[0]: sw_IBUF[0]_inst/O to masterReg/register_reg_r1_0_31_12_17_i_17/I2 sum delays
sw_IBUF[0]: sw_IBUF[0]_inst/O to masterReg/register_reg_r1_0_31_12_17_i_17/I2sum delays + cap delay
sw_IBUF[0]: sw_IBUF[0]_inst/O to masterReg/register_reg_r1_0_31_12_17_i_17/I2Total delay (from Vivado) |  |  |  | 1136 | 978 | 1958 | 1660
INT_L_X2Y47/INT_L.EE2END3->>ER1BEG_S0 | Buffer | 1.1622 | 0.008429 | 0.044 | 0.036 | 0.124 | 0.103
INT_L_X2Y47/ER1BEG_S0 | Part of wire | 0 | 0
INT_R_X3Y48/ER1END0 | Part of wire | 0 | 0
INT_L_X2Y48/ER1BEG0 | Part of wire | 0 | 0
INT_R_X3Y48/INT_R.ER1END0->>IMUX2 | Buffer | 1.6107 | 0.007713 | 0.047 | 0.038 | 0.138 | 0.114
INT_R_X3Y48/IMUX2 | Part of wire | 0 | 0
CLBLM_R_X3Y48/CLBLM_IMUX2 | Part of wire | 0 | 0
CLBLM_R_X3Y48/CLBLM_R.CLBLM_IMUX2->CLBLM_M_A2 | PassTransistor | 0 |  | 0 | 0 | 0 | 0
CLBLM_R_X3Y48/CLBLM_M_A2 | Part of wire | 0 | 0
masterReg/readData2[16]_i_7/I1 | Inpin |  | 0 | 0.216 | 0.174 | 0.512 | 0.413
sw_IBUF[0]: sw_IBUF[0]_inst/O to masterReg/readData2[16]_i_7/I1 sum delays
sw_IBUF[0]: sw_IBUF[0]_inst/O to masterReg/readData2[16]_i_7/I1sum delays + cap delay
sw_IBUF[0]: sw_IBUF[0]_inst/O to masterReg/readData2[16]_i_7/I1Total delay (from Vivado) |  |  |  | 1133 | 960 | 1988 | 1664
INT_R_X3Y48/INT_R.ER1END0->>IMUX17 | Buffer | 1.6107 | 0.007713 | 0.047 | 0.038 | 0.138 | 0.114
INT_R_X3Y48/IMUX17 | Part of wire | 0 | 0
CLBLM_R_X3Y48/CLBLM_IMUX17 | Part of wire | 0 | 0
CLBLM_R_X3Y48/CLBLM_R.CLBLM_IMUX17->CLBLM_M_B3 | PassTransistor | 0 |  | 0 | 0 | 0 | 0
CLBLM_R_X3Y48/CLBLM_M_B3 | Part of wire | 0 | 0
masterReg/readData2[16]_i_6/I2 | Inpin |  | 0 | 0.141 | 0.114 | 0.37 | 0.298
sw_IBUF[0]: sw_IBUF[0]_inst/O to masterReg/readData2[16]_i_6/I2 sum delays
sw_IBUF[0]: sw_IBUF[0]_inst/O to masterReg/readData2[16]_i_6/I2sum delays + cap delay
sw_IBUF[0]: sw_IBUF[0]_inst/O to masterReg/readData2[16]_i_6/I2Total delay (from Vivado) |  |  |  | 1058 | 900 | 1858 | 1560
INT_R_X3Y48/INT_R.ER1END0->>ER1BEG1 | Buffer | 1.1622 | 0.008429 | 0.044 | 0.036 | 0.124 | 0.103
INT_R_X3Y48/ER1BEG1 | Part of wire | 0 | 0
INT_L_X4Y48/ER1END1 | Part of wire | 0 | 0
CLBLM_R_X3Y48/CLBLM_ER1BEG1 | Part of wire | 0.090496 | 0.005564
CLBLL_L_X4Y48/CLBLL_ER1BEG1 | Part of wire | 0.079184 | 0.005564
INT_L_X4Y48/INT_L.ER1END1->>IMUX_L19 | Buffer | 1.6107 | 0.007713 | 0.047 | 0.038 | 0.138 | 0.114
INT_L_X4Y48/IMUX_L19 | Part of wire | 0 | 0
CLBLL_L_X4Y48/CLBLL_IMUX19 | Part of wire | 0 | 0
CLBLL_L_X4Y48/CLBLL_L.CLBLL_IMUX19->CLBLL_L_B2 | PassTransistor | 0 |  | 0 | 0 | 0 | 0
CLBLL_L_X4Y48/CLBLL_L_B2 | Part of wire | 0 | 0
masterReg/readData2[9]_i_6/I2 | Inpin |  | 0 | 0.212 | 0.17 | 0.506 | 0.408
sw_IBUF[0]: sw_IBUF[0]_inst/O to masterReg/readData2[9]_i_6/I2 sum delays
sw_IBUF[0]: sw_IBUF[0]_inst/O to masterReg/readData2[9]_i_6/I2sum delays + cap delay
sw_IBUF[0]: sw_IBUF[0]_inst/O to masterReg/readData2[9]_i_6/I2Total delay (from Vivado) |  |  |  | 1197 | 1016 | 2109 | 1769
INT_R_X3Y48/INT_R.ER1END0->>NR1BEG0 | Buffer | 1.1622 | 0.008429 | 0.056 | 0.046 | 0.132 | 0.109
INT_R_X3Y48/NR1BEG0 | Part of wire | 0 | 0
INT_R_X3Y49/NR1END0 | Part of wire | 0 | 0
INT_R_X3Y49/INT_R.NR1END0->>IMUX24 | Buffer | 1.6107 | 0.007713 | 0.047 | 0.038 | 0.138 | 0.114
INT_R_X3Y49/IMUX24 | Part of wire | 0 | 0
CLBLM_R_X3Y49/CLBLM_IMUX24 | Part of wire | 0 | 0
CLBLM_R_X3Y49/CLBLM_R.CLBLM_IMUX24->CLBLM_M_B5 | PassTransistor | 0 |  | 0 | 0 | 0 | 0
CLBLM_R_X3Y49/CLBLM_M_B5 | Part of wire | 0 | 0
masterReg/readData2[16]_i_4/I3 | Inpin |  | 0 | 0.052 | 0.042 | 0.137 | 0.111
sw_IBUF[0]: sw_IBUF[0]_inst/O to masterReg/readData2[16]_i_4/I3 sum delays
sw_IBUF[0]: sw_IBUF[0]_inst/O to masterReg/readData2[16]_i_4/I3sum delays + cap delay
sw_IBUF[0]: sw_IBUF[0]_inst/O to masterReg/readData2[16]_i_4/I3Total delay (from Vivado) |  |  |  | 1050 | 899 | 1792 | 1515
INT_R_X3Y49/INT_R.NR1END0->>NL1BEG_N3 | Buffer | 1.1622 | 0.008429 | 0.054 | 0.044 | 0.131 | 0.108
INT_R_X3Y49/NL1BEG_N3 | Part of wire | 0 | 0
INT_R_X3Y49/INT_R.NL1BEG_N3->>IMUX29 | Buffer | 1.6107 | 0.007713 | 0.047 | 0.038 | 0.138 | 0.114
INT_R_X3Y49/IMUX29 | Part of wire | 0 | 0
CLBLM_R_X3Y49/CLBLM_IMUX29 | Part of wire | 0 | 0
CLBLM_R_X3Y49/CLBLM_R.CLBLM_IMUX29->CLBLM_M_C2 | PassTransistor | 0 |  | 0 | 0 | 0 | 0
CLBLM_R_X3Y49/CLBLM_M_C2 | Part of wire | 0 | 0
ALU1/register_reg_r1_0_31_12_17_i_18/I1 | Inpin |  | 0 | 0.214 | 0.172 | 0.506 | 0.408
sw_IBUF[0]: sw_IBUF[0]_inst/O to ALU1/register_reg_r1_0_31_12_17_i_18/I1 sum delays
sw_IBUF[0]: sw_IBUF[0]_inst/O to ALU1/register_reg_r1_0_31_12_17_i_18/I1sum delays + cap delay
sw_IBUF[0]: sw_IBUF[0]_inst/O to ALU1/register_reg_r1_0_31_12_17_i_18/I1Total delay (from Vivado) |  |  |  | 1274 | 1081 | 2221 | 1862
INT_R_X3Y49/INT_R.NR1END0->>EL1BEG_N3 | Buffer | 1.1622 | 0.008429 | 0.043 | 0.035 | 0.123 | 0.102
INT_R_X3Y49/EL1BEG_N3 | Part of wire | 0 | 0
INT_L_X4Y48/EL1END3 | Part of wire | 0 | 0
INT_R_X3Y48/EL1BEG3 | Part of wire | 0 | 0
CLBLM_R_X3Y48/CLBLM_EL1BEG3 | Part of wire | 0.052151 | 0.00469
CLBLL_L_X4Y48/CLBLL_EL1BEG3 | Part of wire | 0.045632 | 0.00469
INT_L_X4Y48/INT_L.EL1END3->>IMUX_L6 | Buffer | 1.6107 | 0.007713 | 0.047 | 0.038 | 0.138 | 0.114
INT_L_X4Y48/IMUX_L6 | Part of wire | 0 | 0
CLBLL_L_X4Y48/CLBLL_IMUX6 | Part of wire | 0 | 0
CLBLL_L_X4Y48/CLBLL_L.CLBLL_IMUX6->CLBLL_L_A1 | PassTransistor | 0 |  | 0 | 0 | 0 | 0
CLBLL_L_X4Y48/CLBLL_L_A1 | Part of wire | 0 | 0
masterReg/readData2[9]_i_7/I1 | Inpin |  | 0 | 0.214 | 0.172 | 0.516 | 0.416
sw_IBUF[0]: sw_IBUF[0]_inst/O to masterReg/readData2[9]_i_7/I1 sum delays
sw_IBUF[0]: sw_IBUF[0]_inst/O to masterReg/readData2[9]_i_7/I1sum delays + cap delay
sw_IBUF[0]: sw_IBUF[0]_inst/O to masterReg/readData2[9]_i_7/I1Total delay (from Vivado) |  |  |  | 1286 | 1095 | 2250 | 1890
INT_L_X4Y48/INT_L.EL1END3->>NE2BEG3 | Buffer | 1.1851 | 0.008473 | 0.042 | 0.034 | 0.139 | 0.115
INT_L_X4Y48/NE2BEG3 | Part of wire | 0 | 0
INT_R_X5Y49/NE2END3 | Part of wire | 0 | 0
INT_L_X4Y49/NE2A3 | Part of wire | 0 | 0
INT_R_X5Y49/INT_R.NE2END3->>NW2BEG3 | Buffer | 1.1851 | 0.008473 | 0.043 | 0.035 | 0.14 | 0.116
INT_R_X5Y49/NW2BEG3 | Part of wire | 0 | 0
INT_L_X4Y50/NW2END3 | Part of wire | 0 | 0
BRKH_INT_X5Y49/BRKH_INT_NW2BEG3 | Part of wire | 0.00523 | 0.001
INT_R_X5Y50/NW2A3 | Part of wire | 0 | 0
INT_L_X4Y50/INT_L.NW2END3->>IMUX_L14 | Buffer | 1.6107 | 0.007713 | 0.047 | 0.038 | 0.138 | 0.114
INT_L_X4Y50/IMUX_L14 | Part of wire | 0 | 0
CLBLL_L_X4Y50/CLBLL_IMUX14 | Part of wire | 0 | 0
CLBLL_L_X4Y50/CLBLL_L.CLBLL_IMUX14->CLBLL_L_B1 | PassTransistor | 0 |  | 0 | 0 | 0 | 0
CLBLL_L_X4Y50/CLBLL_L_B1 | Part of wire | 0 | 0
masterReg/readData2[17]_i_6/I2 | Inpin |  | 0 | 0.213 | 0.171 | 0.518 | 0.417
sw_IBUF[0]: sw_IBUF[0]_inst/O to masterReg/readData2[17]_i_6/I2 sum delays
sw_IBUF[0]: sw_IBUF[0]_inst/O to masterReg/readData2[17]_i_6/I2sum delays + cap delay
sw_IBUF[0]: sw_IBUF[0]_inst/O to masterReg/readData2[17]_i_6/I2Total delay (from Vivado) |  |  |  | 1389 | 1182 | 2496 | 2096

## Net sw_IBUF_10_
Name | Type | RES | CAP | FAST_MAX | FAST_MIN | SLOW_MAX | SLOW_MIN | Downstream C | Delay from cap
RIOB33_X43Y47/IOB_IBUF1 RIOI3_X43Y47/RIOI_IBUF1 | Outpin | 0 |  | 0 | 0 | 0 | 0
RIOB33_X43Y47/IOB_IBUF1 | Part of wire | 0 | 0
RIOI3_X43Y47/RIOI_IBUF1 | Part of wire | 0 | 0
RIOI3_X43Y47/RIOI3.RIOI_IBUF1->RIOI_I1 | PassTransistor | 0 |  | 0 | 0 | 0 | 0
RIOI3_X43Y47/RIOI_I1 | Part of wire | 0 | 0
RIOI3_X43Y47/RIOI3.RIOI_I1->RIOI_ILOGIC1_D | PassTransistor | 0 |  | 0 | 0 | 0 | 0
RIOI3_X43Y47/RIOI_ILOGIC1_D | Part of wire | 0 | 0
RIOI3_X43Y47/RIOI3.RIOI_ILOGIC1_D->>IOI_ILOGIC1_O | Buffer | 0 | 0 | 0.054 | 0.047 | 0.129 | 0.112
RIOI3_X43Y47/IOI_ILOGIC1_O | Part of wire | 0 | 0
RIOI3_X43Y47/RIOI3.IOI_ILOGIC1_O->>IOI_LOGIC_OUTS18_0 | Buffer | 0 | 0 | 0.015 | 0.004 | 0.03 | 0.027
RIOI3_X43Y47/IOI_LOGIC_OUTS18_0 | Part of wire | 0 | 0
IO_INT_INTERFACE_R_X43Y47/INT_INTERFACE_LOGIC_OUTS_B18 | Part of wire | 0 | 0
R_TERM_INT_X112Y49/TERM_INT_LOGIC_OUTS_L_B18 | Part of wire | 0 | 0
IO_INT_INTERFACE_R_X43Y47/IO_INT_INTERFACE_R.INT_INTERFACE_LOGIC_OUTS_B18->>INT_INTERFACE_LOGIC_OUTS18 | Buffer | 1.3259 | 0.005962 | 0.07 | 0.057 | 0.186 | 0.154
IO_INT_INTERFACE_R_X43Y47/INT_INTERFACE_LOGIC_OUTS18 | Part of wire | 0 | 0
INT_R_X43Y47/LOGIC_OUTS18 | Part of wire | 0 | 0
INT_R_X43Y47/INT_R.LOGIC_OUTS18->>SW6BEG0 | Buffer | 1.5845 | 0.009979 | 0.078 | 0.064 | 0.177 | 0.146
INT_R_X43Y47/SW6BEG0 | Part of wire | 0 | 0
INT_R_X41Y43/SW6END0 | Part of wire | 0 | 0
INT_L_X42Y47/SW6A0 | Part of wire | 0 | 0
INT_L_X42Y46/SW6B0 | Part of wire | 0 | 0
INT_L_X42Y45/SW6C0 | Part of wire | 0 | 0
INT_L_X42Y44/SW6D0 | Part of wire | 0 | 0
INT_L_X42Y43/SW6E0 | Part of wire | 0 | 0
INT_INTERFACE_L_X42Y43/INT_INTERFACE_SW4END0 | Part of wire | 0 | 0
CMT_FIFO_L_X107Y45/CMT_FIFO_SW4END0_6 | Part of wire | 0.31751 | 0.018
CMT_TOP_L_UPPER_T_X106Y44/CMT_TOP_SW4END0_6 | Part of wire | 0.31751 | 0.018
VBRK_X105Y45/VBRK_SW4END0 | Part of wire | 0.01211 | 0.00162
CLBLM_R_X41Y43/CLBLM_SW4END0 | Part of wire | 0 | 0
INT_R_X41Y43/INT_R.SW6END0->>WW4BEG1 | Buffer | 1.2375 | 0.009404 | 0.072 | 0.059 | 0.168 | 0.139
INT_R_X41Y43/WW4BEG1 | Part of wire | 0 | 0
INT_R_X37Y43/WW4END1 | Part of wire | 0 | 0
INT_L_X40Y43/WW4A1 | Part of wire | 0 | 0
CLBLL_L_X40Y43/CLBLL_WW4B1 | Part of wire | 0 | 0
CLBLM_R_X39Y43/CLBLM_WW4B1 | Part of wire | 0 | 0
INT_R_X39Y43/WW4B1 | Part of wire | 0 | 0
INT_L_X38Y43/WW4C1 | Part of wire | 0 | 0
CLBLL_L_X38Y43/CLBLL_WW4END1 | Part of wire | 0 | 0
VBRK_X96Y45/VBRK_WW4END1 | Part of wire | 0.01211 | 0.00162
BRAM_R_X37Y40/BRAM_WW4END1_3 | Part of wire | 0.26892 | 0.05566
BRAM_INT_INTERFACE_R_X37Y43/INT_INTERFACE_WW4END1 | Part of wire | 0 | 0
INT_R_X37Y43/INT_R.WW4END1->>WW4BEG1 | Buffer | 1.2375 | 0.009404 | 0.072 | 0.059 | 0.168 | 0.139
INT_R_X37Y43/WW4BEG1 | Part of wire | 0 | 0
INT_R_X33Y43/WW4END1 | Part of wire | 0 | 0
INT_L_X36Y43/WW4A1 | Part of wire | 0 | 0
CLBLM_L_X36Y43/CLBLM_WW4B1 | Part of wire | 0 | 0
CLBLM_R_X35Y43/CLBLM_WW4B1 | Part of wire | 0 | 0
INT_R_X35Y43/WW4B1 | Part of wire | 0 | 0
INT_L_X34Y43/WW4C1 | Part of wire | 0 | 0
INT_INTERFACE_L_X34Y43/INT_INTERFACE_WW4END1 | Part of wire | 0 | 0
DSP_L_X34Y40/DSP_WW4END1_3 | Part of wire | 0.04743 | 0.011
VBRK_X85Y45/VBRK_WW4END1 | Part of wire | 0.01211 | 0.00162
CLBLM_R_X33Y43/CLBLM_WW4END1 | Part of wire | 0 | 0
INT_R_X33Y43/INT_R.WW4END1->>WW4BEG1 | Buffer | 1.2375 | 0.009404 | 0.072 | 0.059 | 0.168 | 0.139
INT_R_X33Y43/WW4BEG1 | Part of wire | 0 | 0
INT_R_X29Y43/WW4END1 | Part of wire | 0 | 0
INT_L_X32Y43/WW4A1 | Part of wire | 0 | 0
CLBLM_L_X32Y43/CLBLM_WW4B1 | Part of wire | 0 | 0
VBRK_X80Y45/VBRK_WW4B1 | Part of wire | 0.01211 | 0.00162
CLBLL_R_X31Y43/CLBLL_WW4B1 | Part of wire | 0 | 0
INT_R_X31Y43/WW4B1 | Part of wire | 0 | 0
INT_L_X30Y43/WW4C1 | Part of wire | 0 | 0
BRAM_INT_INTERFACE_L_X30Y43/INT_INTERFACE_WW4END1 | Part of wire | 0 | 0
BRAM_L_X30Y40/BRAM_WW4END1_3 | Part of wire | 0.26892 | 0.05566
CLBLM_R_X29Y43/CLBLM_WW4END1 | Part of wire | 0 | 0
INT_R_X29Y43/INT_R.WW4END1->>WW4BEG1 | Buffer | 1.2375 | 0.009404 | 0.072 | 0.059 | 0.168 | 0.139
INT_R_X29Y43/WW4BEG1 | Part of wire | 0 | 0
INT_R_X25Y43/WW4END1 | Part of wire | 0 | 0
INT_L_X28Y43/WW4A1 | Part of wire | 0 | 0
CLBLL_L_X28Y43/CLBLL_WW4B1 | Part of wire | 0 | 0
CLBLM_R_X27Y43/CLBLM_WW4B1 | Part of wire | 0 | 0
INT_R_X27Y43/WW4B1 | Part of wire | 0 | 0
INT_L_X26Y43/WW4C1 | Part of wire | 0 | 0
CLBLL_L_X26Y43/CLBLL_WW4END1 | Part of wire | 0 | 0
VBRK_X66Y45/VBRK_WW4END1 | Part of wire | 0.01211 | 0.00162
CLBLM_R_X25Y43/CLBLM_WW4END1 | Part of wire | 0 | 0
INT_R_X25Y43/INT_R.WW4END1->>WW4BEG1 | Buffer | 1.2375 | 0.009404 | 0.072 | 0.059 | 0.168 | 0.139
INT_R_X25Y43/WW4BEG1 | Part of wire | 0 | 0
INT_R_X21Y43/WW4END1 | Part of wire | 0 | 0
INT_L_X24Y43/WW4A1 | Part of wire | 0 | 0
CLBLL_L_X24Y43/CLBLL_WW4B1 | Part of wire | 0 | 0
VBRK_X61Y45/VBRK_WW4B1 | Part of wire | 0.01211 | 0.00162
CLK_FEED_X60Y45/CLK_FEED_WW4B1 | Part of wire | 0 | 0
INT_INTERFACE_R_X23Y43/INT_INTERFACE_WW4B1 | Part of wire | 0 | 0
INT_R_X23Y43/WW4B1 | Part of wire | 0 | 0
INT_L_X22Y43/WW4C1 | Part of wire | 0 | 0
CLBLM_L_X22Y43/CLBLM_WW4END1 | Part of wire | 0 | 0
CLBLL_R_X21Y43/CLBLL_WW4END1 | Part of wire | 0 | 0
INT_R_X21Y43/INT_R.WW4END1->>WW4BEG1 | Buffer | 1.2375 | 0.009404 | 0.072 | 0.059 | 0.168 | 0.139
INT_R_X21Y43/WW4BEG1 | Part of wire | 0 | 0
INT_R_X11Y43/WW4END1 | Part of wire | 0 | 0
INT_L_X20Y43/WW4A1 | Part of wire | 0 | 0
CLBLM_L_X20Y43/CLBLM_WW4B1 | Part of wire | 0 | 0
CLBLL_R_X19Y43/CLBLL_WW4B1 | Part of wire | 0 | 0
INT_R_X19Y43/WW4B1 | Part of wire | 0 | 0
INT_L_X18Y43/WW4C1 | Part of wire | 0 | 0
INT_INTERFACE_L_X18Y43/INT_INTERFACE_WW4END1 | Part of wire | 0 | 0
VFRAME_X47Y45/VFRAME_WW4END1 | Part of wire | 0.04367 | 0.00584
CFG_CENTER_TOP_X46Y42/CFG_CENTER_WW4END1_3 | Part of wire | 0.3254 | 0.064544
INT_FEEDTHRU_2_X45Y45/INT_FEEDTHRU_2_WW4END1 | Part of wire | 0 | 0
INT_FEEDTHRU_2_X44Y45/INT_FEEDTHRU_2_WW4END1 | Part of wire | 0 | 0
INT_FEEDTHRU_1_X43Y45/INT_FEEDTHRU_1_WW4END1 | Part of wire | 0 | 0
INT_FEEDTHRU_1_X42Y45/INT_FEEDTHRU_1_WW4END1 | Part of wire | 0 | 0
INT_FEEDTHRU_2_X41Y45/INT_FEEDTHRU_2_WW4END1 | Part of wire | 0 | 0
INT_FEEDTHRU_2_X40Y45/INT_FEEDTHRU_2_WW4END1 | Part of wire | 0 | 0
INT_FEEDTHRU_1_X39Y45/INT_FEEDTHRU_1_WW4END1 | Part of wire | 0 | 0
INT_FEEDTHRU_1_X38Y45/INT_FEEDTHRU_1_WW4END1 | Part of wire | 0 | 0
INT_FEEDTHRU_2_X37Y45/INT_FEEDTHRU_2_WW4END1 | Part of wire | 0 | 0
INT_FEEDTHRU_2_X36Y45/INT_FEEDTHRU_2_WW4END1 | Part of wire | 0 | 0
INT_FEEDTHRU_1_X35Y45/INT_FEEDTHRU_1_WW4END1 | Part of wire | 0 | 0
VBRK_X34Y45/VBRK_WW4END1 | Part of wire | 0.01211 | 0.00162
CLBLM_R_X11Y43/CLBLM_WW4END1 | Part of wire | 0 | 0
INT_R_X11Y43/INT_R.WW4END1->>WW2BEG0 | Buffer | 1.1851 | 0.008473 | 0.063 | 0.052 | 0.143 | 0.118
INT_R_X11Y43/WW2BEG0 | Part of wire | 0 | 0
INT_R_X9Y43/WW2END0 | Part of wire | 0 | 0
INT_L_X10Y43/WW2A0 | Part of wire | 0 | 0
CLBLM_L_X10Y43/CLBLM_WW2END0 | Part of wire | 0 | 0
VBRK_X29Y45/VBRK_WW2END0 | Part of wire | 0.01211 | 0.00162
DSP_R_X9Y40/DSP_WW2END0_3 | Part of wire | 0.04743 | 0.011
INT_INTERFACE_R_X9Y43/INT_INTERFACE_WW2END0 | Part of wire | 0 | 0
INT_R_X9Y43/INT_R.WW2END0->>NW2BEG1 | Buffer | 1.1851 | 0.008473 | 0.041 | 0.033 | 0.137 | 0.113
INT_R_X9Y43/NW2BEG1 | Part of wire | 0 | 0
INT_L_X8Y44/NW2END1 | Part of wire | 0 | 0
INT_R_X9Y44/NW2A1 | Part of wire | 0 | 0
INT_L_X8Y44/INT_L.NW2END1->>IMUX_L33 | Buffer | 1.6107 | 0.007713 | 0.047 | 0.038 | 0.138 | 0.114
INT_L_X8Y44/IMUX_L33 | Part of wire | 0 | 0
CLBLM_L_X8Y44/CLBLM_IMUX33 | Part of wire | 0 | 0
CLBLM_L_X8Y44/CLBLM_L.CLBLM_IMUX33->CLBLM_L_C1 | PassTransistor | 0 |  | 0 | 0 | 0 | 0
CLBLM_L_X8Y44/CLBLM_L_C1 | Part of wire | 0 | 0
masterReg/readData2[10]_i_2/I0 | Inpin |  | 0 | 0.215 | 0.173 | 0.517 | 0.417
sw_IBUF[10]: sw_IBUF[10]_inst/O to masterReg/readData2[10]_i_2/I0 sum delays
sw_IBUF[10]: sw_IBUF[10]_inst/O to masterReg/readData2[10]_i_2/I0sum delays + cap delay
sw_IBUF[10]: sw_IBUF[10]_inst/O to masterReg/readData2[10]_i_2/I0Total delay (from Vivado) |  |  |  | 1490 | 1297 | 2445 | 2088
INT_L_X8Y44/INT_L.NW2END1->>IMUX_L41 | Buffer | 1.6107 | 0.007713 | 0.047 | 0.038 | 0.138 | 0.114
INT_L_X8Y44/IMUX_L41 | Part of wire | 0 | 0
CLBLM_L_X8Y44/CLBLM_IMUX41 | Part of wire | 0 | 0
CLBLM_L_X8Y44/CLBLM_L.CLBLM_IMUX41->CLBLM_L_D1 | PassTransistor | 0 |  | 0 | 0 | 0 | 0
CLBLM_L_X8Y44/CLBLM_L_D1 | Part of wire | 0 | 0
masterReg/register_reg_r1_0_31_6_11_i_6/I2 | Inpin |  | 0 | 0.216 | 0.174 | 0.522 | 0.421
sw_IBUF[10]: sw_IBUF[10]_inst/O to masterReg/register_reg_r1_0_31_6_11_i_6/I2 sum delays
sw_IBUF[10]: sw_IBUF[10]_inst/O to masterReg/register_reg_r1_0_31_6_11_i_6/I2sum delays + cap delay
sw_IBUF[10]: sw_IBUF[10]_inst/O to masterReg/register_reg_r1_0_31_6_11_i_6/I2Total delay (from Vivado) |  |  |  | 1491 | 1298 | 2449 | 2091
INT_L_X8Y44/INT_L.NW2END1->>FAN_ALT2 | Buffer | 0 | 0.00757 | 0 | 0 | 0 | 0
INT_L_X8Y44/FAN_ALT2 | Part of wire | 0 | 0
INT_L_X8Y44/INT_L.FAN_ALT2->>FAN_BOUNCE2 | Buffer | 1.4765 | 0 | 0.059 | 0.049 | 0.178 | 0.147
INT_L_X8Y44/FAN_BOUNCE2 | Part of wire | 0 | 0
INT_L_X8Y43/FAN_BOUNCE_S3_2 | Part of wire | 0 | 0
INT_L_X8Y44/INT_L.FAN_BOUNCE2->>BYP_ALT0 | Buffer | 0 | 0.00757 | 0 | 0 | 0 | 0
INT_L_X8Y44/BYP_ALT0 | Part of wire | 0 | 0
INT_L_X8Y44/INT_L.BYP_ALT0->>BYP_L0 | Buffer | 3.4899 | 0 | 0.055 | 0.045 | 0.179 | 0.148
INT_L_X8Y44/BYP_L0 | Part of wire | 0 | 0
CLBLM_L_X8Y44/CLBLM_BYP0 | Part of wire | 0 | 0
CLBLM_L_X8Y44/CLBLM_L.CLBLM_BYP0->CLBLM_L_AX | PassTransistor | 0 |  | 0 | 0 | 0 | 0
CLBLM_L_X8Y44/CLBLM_L_AX | Part of wire | 0 | 0
Address_register_reg[10]/D | Inpin |  | 0 | 0 | 0 | 0 | 0
sw_IBUF[10]: sw_IBUF[10]_inst/O to Address_register_reg[10]/D sum delays
sw_IBUF[10]: sw_IBUF[10]_inst/O to Address_register_reg[10]/Dsum delays + cap delay
sw_IBUF[10]: sw_IBUF[10]_inst/O to Address_register_reg[10]/DTotal delay (from Vivado) |  |  |  | 1361 | 1199 | 2193 | 1892
INT_L_X8Y44/INT_L.FAN_BOUNCE2->>IMUX_L8 | Buffer | 1.6107 | 0.007713 | 0.047 | 0.038 | 0.138 | 0.114
INT_L_X8Y44/IMUX_L8 | Part of wire | 0 | 0
CLBLM_L_X8Y44/CLBLM_IMUX8 | Part of wire | 0 | 0
CLBLM_L_X8Y44/CLBLM_L.CLBLM_IMUX8->CLBLM_M_A5 | PassTransistor | 0 |  | 0 | 0 | 0 | 0
CLBLM_L_X8Y44/CLBLM_M_A5 | Part of wire | 0 | 0
ALU1/readData2[10]_i_3/I0 | Inpin |  | 0 | 0.048 | 0.038 | 0.126 | 0.102
sw_IBUF[10]: sw_IBUF[10]_inst/O to ALU1/readData2[10]_i_3/I0 sum delays
sw_IBUF[10]: sw_IBUF[10]_inst/O to ALU1/readData2[10]_i_3/I0sum delays + cap delay
sw_IBUF[10]: sw_IBUF[10]_inst/O to ALU1/readData2[10]_i_3/I0Total delay (from Vivado) |  |  |  | 1401 | 1230 | 2264 | 1949

## Net sw_IBUF_11_
Name | Type | RES | CAP | FAST_MAX | FAST_MIN | SLOW_MAX | SLOW_MIN | Downstream C | Delay from cap
RIOB33_X43Y45/IOB_IBUF0 RIOI3_X43Y45/RIOI_IBUF0 | Outpin | 0 |  | 0 | 0 | 0 | 0
RIOB33_X43Y45/IOB_IBUF0 | Part of wire | 0 | 0
RIOI3_X43Y45/RIOI_IBUF0 | Part of wire | 0 | 0
RIOI3_X43Y45/RIOI3.RIOI_IBUF0->RIOI_I0 | PassTransistor | 0 |  | 0 | 0 | 0 | 0
RIOI3_X43Y45/RIOI_I0 | Part of wire | 0 | 0
RIOI3_X43Y45/RIOI3.RIOI_I0->RIOI_ILOGIC0_D | PassTransistor | 0 |  | 0 | 0 | 0 | 0
RIOI3_X43Y45/RIOI_ILOGIC0_D | Part of wire | 0 | 0
RIOI3_X43Y45/RIOI3.RIOI_ILOGIC0_D->>IOI_ILOGIC0_O | Buffer | 0 | 0 | 0.054 | 0.047 | 0.129 | 0.112
RIOI3_X43Y45/IOI_ILOGIC0_O | Part of wire | 0 | 0
RIOI3_X43Y45/RIOI3.IOI_ILOGIC0_O->>IOI_LOGIC_OUTS18_1 | Buffer | 0 | 0 | 0.015 | 0.004 | 0.03 | 0.027
RIOI3_X43Y45/IOI_LOGIC_OUTS18_1 | Part of wire | 0 | 0
IO_INT_INTERFACE_R_X43Y46/INT_INTERFACE_LOGIC_OUTS_B18 | Part of wire | 0 | 0
R_TERM_INT_X112Y48/TERM_INT_LOGIC_OUTS_L_B18 | Part of wire | 0 | 0
IO_INT_INTERFACE_R_X43Y46/IO_INT_INTERFACE_R.INT_INTERFACE_LOGIC_OUTS_B18->>INT_INTERFACE_LOGIC_OUTS18 | Buffer | 1.3259 | 0.005962 | 0.07 | 0.057 | 0.186 | 0.154
IO_INT_INTERFACE_R_X43Y46/INT_INTERFACE_LOGIC_OUTS18 | Part of wire | 0 | 0
INT_R_X43Y46/LOGIC_OUTS18 | Part of wire | 0 | 0
INT_R_X43Y46/INT_R.LOGIC_OUTS18->>WW4BEG0 | Buffer | 1.2375 | 0.009404 | 0.072 | 0.059 | 0.168 | 0.139
INT_R_X43Y46/WW4BEG0 | Part of wire | 0 | 0
INT_R_X39Y46/WW4END0 | Part of wire | 0 | 0
INT_R_X39Y45/WW4END_S0_0 | Part of wire | 0 | 0
INT_L_X42Y46/WW4A0 | Part of wire | 0 | 0
INT_INTERFACE_L_X42Y46/INT_INTERFACE_WW4B0 | Part of wire | 0 | 0
CMT_FIFO_L_X107Y45/CMT_FIFO_WW4B0_9 | Part of wire | 0.31751 | 0.018
CMT_TOP_L_UPPER_T_X106Y44/CMT_TOP_WW4B0_9 | Part of wire | 0.31751 | 0.018
VBRK_X105Y48/VBRK_WW4B0 | Part of wire | 0.01211 | 0.00162
CLBLM_R_X41Y46/CLBLM_WW4B0 | Part of wire | 0 | 0
INT_R_X41Y46/WW4B0 | Part of wire | 0 | 0
INT_L_X40Y46/WW4C0 | Part of wire | 0 | 0
CLBLL_L_X40Y46/CLBLL_WW4END0 | Part of wire | 0 | 0
CLBLM_R_X39Y46/CLBLM_WW4END0 | Part of wire | 0 | 0
INT_R_X39Y46/INT_R.WW4END0->>WW4BEG0 | Buffer | 1.2375 | 0.009404 | 0.072 | 0.059 | 0.168 | 0.139
INT_R_X39Y46/WW4BEG0 | Part of wire | 0 | 0
INT_R_X35Y46/WW4END0 | Part of wire | 0 | 0
INT_R_X35Y45/WW4END_S0_0 | Part of wire | 0 | 0
INT_L_X38Y46/WW4A0 | Part of wire | 0 | 0
CLBLL_L_X38Y46/CLBLL_WW4B0 | Part of wire | 0 | 0
VBRK_X96Y48/VBRK_WW4B0 | Part of wire | 0.01211 | 0.00162
BRAM_R_X37Y45/BRAM_WW4B0_1 | Part of wire | 0.26892 | 0.05566
BRAM_INT_INTERFACE_R_X37Y46/INT_INTERFACE_WW4B0 | Part of wire | 0 | 0
INT_R_X37Y46/WW4B0 | Part of wire | 0 | 0
INT_L_X36Y46/WW4C0 | Part of wire | 0 | 0
CLBLM_L_X36Y46/CLBLM_WW4END0 | Part of wire | 0 | 0
CLBLM_R_X35Y46/CLBLM_WW4END0 | Part of wire | 0 | 0
INT_R_X35Y46/INT_R.WW4END0->>WW4BEG0 | Buffer | 1.2375 | 0.009404 | 0.072 | 0.059 | 0.168 | 0.139
INT_R_X35Y46/WW4BEG0 | Part of wire | 0 | 0
INT_R_X31Y46/WW4END0 | Part of wire | 0 | 0
INT_R_X31Y45/WW4END_S0_0 | Part of wire | 0 | 0
INT_L_X34Y46/WW4A0 | Part of wire | 0 | 0
INT_INTERFACE_L_X34Y46/INT_INTERFACE_WW4B0 | Part of wire | 0 | 0
DSP_L_X34Y45/DSP_WW4B0_1 | Part of wire | 0.04743 | 0.011
VBRK_X85Y48/VBRK_WW4B0 | Part of wire | 0.01211 | 0.00162
CLBLM_R_X33Y46/CLBLM_WW4B0 | Part of wire | 0 | 0
INT_R_X33Y46/WW4B0 | Part of wire | 0 | 0
INT_L_X32Y46/WW4C0 | Part of wire | 0 | 0
CLBLM_L_X32Y46/CLBLM_WW4END0 | Part of wire | 0 | 0
VBRK_X80Y48/VBRK_WW4END0 | Part of wire | 0.01211 | 0.00162
CLBLL_R_X31Y46/CLBLL_WW4END0 | Part of wire | 0 | 0
INT_R_X31Y46/INT_R.WW4END0->>WW4BEG0 | Buffer | 1.2375 | 0.009404 | 0.072 | 0.059 | 0.168 | 0.139
INT_R_X31Y46/WW4BEG0 | Part of wire | 0 | 0
INT_R_X27Y46/WW4END0 | Part of wire | 0 | 0
INT_R_X27Y45/WW4END_S0_0 | Part of wire | 0 | 0
INT_L_X30Y46/WW4A0 | Part of wire | 0 | 0
BRAM_INT_INTERFACE_L_X30Y46/INT_INTERFACE_WW4B0 | Part of wire | 0 | 0
BRAM_L_X30Y45/BRAM_WW4B0_1 | Part of wire | 0.26892 | 0.05566
CLBLM_R_X29Y46/CLBLM_WW4B0 | Part of wire | 0 | 0
INT_R_X29Y46/WW4B0 | Part of wire | 0 | 0
INT_L_X28Y46/WW4C0 | Part of wire | 0 | 0
CLBLL_L_X28Y46/CLBLL_WW4END0 | Part of wire | 0 | 0
CLBLM_R_X27Y46/CLBLM_WW4END0 | Part of wire | 0 | 0
INT_R_X27Y46/INT_R.WW4END0->>WW4BEG0 | Buffer | 1.2375 | 0.009404 | 0.072 | 0.059 | 0.168 | 0.139
INT_R_X27Y46/WW4BEG0 | Part of wire | 0 | 0
INT_R_X23Y46/WW4END0 | Part of wire | 0 | 0
INT_R_X23Y45/WW4END_S0_0 | Part of wire | 0 | 0
INT_L_X26Y46/WW4A0 | Part of wire | 0 | 0
CLBLL_L_X26Y46/CLBLL_WW4B0 | Part of wire | 0 | 0
VBRK_X66Y48/VBRK_WW4B0 | Part of wire | 0.01211 | 0.00162
CLBLM_R_X25Y46/CLBLM_WW4B0 | Part of wire | 0 | 0
INT_R_X25Y46/WW4B0 | Part of wire | 0 | 0
INT_L_X24Y46/WW4C0 | Part of wire | 0 | 0
CLBLL_L_X24Y46/CLBLL_WW4END0 | Part of wire | 0 | 0
VBRK_X61Y48/VBRK_WW4END0 | Part of wire | 0.01211 | 0.00162
CLK_BUFG_BOT_R_X60Y48/CLK_HROW_WW4END0_0 | Part of wire | 0 | 0
INT_INTERFACE_R_X23Y46/INT_INTERFACE_WW4END0 | Part of wire | 0 | 0
INT_R_X23Y46/INT_R.WW4END0->>WW4BEG0 | Buffer | 1.2375 | 0.009404 | 0.072 | 0.059 | 0.168 | 0.139
INT_R_X23Y46/WW4BEG0 | Part of wire | 0 | 0
INT_R_X19Y46/WW4END0 | Part of wire | 0 | 0
INT_R_X19Y45/WW4END_S0_0 | Part of wire | 0 | 0
INT_L_X22Y46/WW4A0 | Part of wire | 0 | 0
CLBLM_L_X22Y46/CLBLM_WW4B0 | Part of wire | 0 | 0
CLBLL_R_X21Y46/CLBLL_WW4B0 | Part of wire | 0 | 0
INT_R_X21Y46/WW4B0 | Part of wire | 0 | 0
INT_L_X20Y46/WW4C0 | Part of wire | 0 | 0
CLBLM_L_X20Y46/CLBLM_WW4END0 | Part of wire | 0 | 0
CLBLL_R_X19Y46/CLBLL_WW4END0 | Part of wire | 0 | 0
INT_R_X19Y46/INT_R.WW4END0->>WW4BEG0 | Buffer | 1.2375 | 0.009404 | 0.072 | 0.059 | 0.168 | 0.139
INT_R_X19Y46/WW4BEG0 | Part of wire | 0 | 0
INT_R_X9Y46/WW4END0 | Part of wire | 0 | 0
INT_R_X9Y45/WW4END_S0_0 | Part of wire | 0 | 0
INT_L_X18Y46/WW4A0 | Part of wire | 0 | 0
INT_INTERFACE_L_X18Y46/INT_INTERFACE_WW4B0 | Part of wire | 0 | 0
VFRAME_X47Y48/VFRAME_WW4B0 | Part of wire | 0.04367 | 0.00584
CFG_CENTER_TOP_X46Y42/CFG_CENTER_WW4B0_6 | Part of wire | 0.3254 | 0.064544
INT_FEEDTHRU_2_X45Y48/INT_FEEDTHRU_2_WW4B0 | Part of wire | 0 | 0
INT_FEEDTHRU_2_X44Y48/INT_FEEDTHRU_2_WW4B0 | Part of wire | 0 | 0
INT_FEEDTHRU_1_X43Y48/INT_FEEDTHRU_1_WW4B0 | Part of wire | 0 | 0
INT_FEEDTHRU_1_X42Y48/INT_FEEDTHRU_1_WW4B0 | Part of wire | 0 | 0
INT_FEEDTHRU_2_X41Y48/INT_FEEDTHRU_2_WW4B0 | Part of wire | 0 | 0
INT_FEEDTHRU_2_X40Y48/INT_FEEDTHRU_2_WW4B0 | Part of wire | 0 | 0
INT_FEEDTHRU_1_X39Y48/INT_FEEDTHRU_1_WW4B0 | Part of wire | 0 | 0
INT_FEEDTHRU_1_X38Y48/INT_FEEDTHRU_1_WW4B0 | Part of wire | 0 | 0
INT_FEEDTHRU_2_X37Y48/INT_FEEDTHRU_2_WW4B0 | Part of wire | 0 | 0
INT_FEEDTHRU_2_X36Y48/INT_FEEDTHRU_2_WW4B0 | Part of wire | 0 | 0
INT_FEEDTHRU_1_X35Y48/INT_FEEDTHRU_1_WW4B0 | Part of wire | 0 | 0
VBRK_X34Y48/VBRK_WW4B0 | Part of wire | 0.01211 | 0.00162
CLBLM_R_X11Y46/CLBLM_WW4B0 | Part of wire | 0 | 0
INT_R_X11Y46/WW4B0 | Part of wire | 0 | 0
INT_L_X10Y46/WW4C0 | Part of wire | 0 | 0
CLBLM_L_X10Y46/CLBLM_WW4END0 | Part of wire | 0 | 0
VBRK_X29Y48/VBRK_WW4END0 | Part of wire | 0.01211 | 0.00162
DSP_R_X9Y45/DSP_WW4END0_1 | Part of wire | 0.04743 | 0.011
INT_INTERFACE_R_X9Y46/INT_INTERFACE_WW4END0 | Part of wire | 0 | 0
INT_R_X9Y45/INT_R.WW4END_S0_0->>SW2BEG3 | Buffer | 1.1851 | 0.008473 | 0.041 | 0.033 | 0.137 | 0.113
INT_R_X9Y45/SW2BEG3 | Part of wire | 0 | 0
INT_L_X8Y44/SW2END3 | Part of wire | 0 | 0
INT_L_X8Y45/SW2END_N0_3 | Part of wire | 0 | 0
INT_R_X9Y44/SW2A3 | Part of wire | 0 | 0
INT_L_X8Y44/INT_L.SW2END3->>FAN_ALT3 | Buffer | 0 | 0.00757 | 0 | 0 | 0 | 0
INT_L_X8Y44/FAN_ALT3 | Part of wire | 0 | 0
INT_L_X8Y44/INT_L.FAN_ALT3->>FAN_BOUNCE3 | Buffer | 1.4765 | 0 | 0.059 | 0.049 | 0.178 | 0.147
INT_L_X8Y44/FAN_BOUNCE3 | Part of wire | 0 | 0
INT_L_X8Y44/INT_L.FAN_BOUNCE3->>BYP_ALT5 | Buffer | 0 | 0.00757 | 0 | 0 | 0 | 0
INT_L_X8Y44/BYP_ALT5 | Part of wire | 0 | 0
INT_L_X8Y44/INT_L.BYP_ALT5->>BYP_L5 | Buffer | 3.4899 | 0 | 0.055 | 0.045 | 0.179 | 0.148
INT_L_X8Y44/BYP_L5 | Part of wire | 0 | 0
CLBLM_L_X8Y44/CLBLM_BYP5 | Part of wire | 0 | 0
CLBLM_L_X8Y44/CLBLM_L.CLBLM_BYP5->CLBLM_L_BX | PassTransistor | 0 |  | 0 | 0 | 0 | 0
CLBLM_L_X8Y44/CLBLM_L_BX | Part of wire | 0 | 0
Address_register_reg[11]/D | Inpin |  | 0 | 0 | 0 | 0 | 0
sw_IBUF[11]: sw_IBUF[11]_inst/O to Address_register_reg[11]/D sum delays
sw_IBUF[11]: sw_IBUF[11]_inst/O to Address_register_reg[11]/Dsum delays + cap delay
sw_IBUF[11]: sw_IBUF[11]_inst/O to Address_register_reg[11]/DTotal delay (from Vivado) |  |  |  | 1257 | 1107 | 2029 | 1752
INT_R_X9Y45/INT_R.WW4END_S0_0->>SR1BEG_S0 | Buffer | 1.1622 | 0.008429 | 0.056 | 0.046 | 0.132 | 0.109
INT_R_X9Y45/SR1BEG_S0 | Part of wire | 0 | 0
INT_R_X9Y45/INT_R.SR1BEG_S0->>SE2BEG0 | Buffer | 1.1851 | 0.008473 | 0.041 | 0.033 | 0.138 | 0.114
INT_R_X9Y45/SE2BEG0 | Part of wire | 0 | 0
INT_L_X10Y44/SE2END0 | Part of wire | 0 | 0
INT_R_X9Y44/SE2A0 | Part of wire | 0 | 0
INT_INTERFACE_R_X9Y44/INT_INTERFACE_SE2A0 | Part of wire | 0 | 0
DSP_R_X9Y40/DSP_SE2A0_4 | Part of wire | 0.04743 | 0.011
VBRK_X29Y46/VBRK_SE2A0 | Part of wire | 0.01211 | 0.00162
CLBLM_L_X10Y44/CLBLM_SE2A0 | Part of wire | 0.090332 | 0.005065
INT_L_X10Y44/INT_L.SE2END0->>IMUX_L1 | Buffer | 1.6107 | 0.007713 | 0.047 | 0.038 | 0.138 | 0.114
INT_L_X10Y44/IMUX_L1 | Part of wire | 0 | 0
CLBLM_L_X10Y44/CLBLM_IMUX1 | Part of wire | 0 | 0
CLBLM_L_X10Y44/CLBLM_L.CLBLM_IMUX1->CLBLM_M_A3 | PassTransistor | 0 |  | 0 | 0 | 0 | 0
CLBLM_L_X10Y44/CLBLM_M_A3 | Part of wire | 0 | 0
ALU1/readData2[11]_i_3/I0 | Inpin |  | 0 | 0.141 | 0.114 | 0.372 | 0.3
sw_IBUF[11]: sw_IBUF[11]_inst/O to ALU1/readData2[11]_i_3/I0 sum delays
sw_IBUF[11]: sw_IBUF[11]_inst/O to ALU1/readData2[11]_i_3/I0sum delays + cap delay
sw_IBUF[11]: sw_IBUF[11]_inst/O to ALU1/readData2[11]_i_3/I0Total delay (from Vivado) |  |  |  | 1428 | 1252 | 2311 | 1986
INT_L_X10Y44/INT_L.SE2END0->>NR1BEG0 | Buffer | 1.1622 | 0.008429 | 0.056 | 0.046 | 0.132 | 0.109
INT_L_X10Y44/NR1BEG0 | Part of wire | 0 | 0
INT_L_X10Y45/NR1END0 | Part of wire | 0 | 0
INT_L_X10Y45/INT_L.NR1END0->>IMUX_L25 | Buffer | 1.6107 | 0.007713 | 0.047 | 0.038 | 0.138 | 0.114
INT_L_X10Y45/IMUX_L25 | Part of wire | 0 | 0
CLBLM_L_X10Y45/CLBLM_IMUX25 | Part of wire | 0 | 0
CLBLM_L_X10Y45/CLBLM_L.CLBLM_IMUX25->CLBLM_L_B5 | PassTransistor | 0 |  | 0 | 0 | 0 | 0
CLBLM_L_X10Y45/CLBLM_L_B5 | Part of wire | 0 | 0
masterReg/readData2[11]_i_2/I0 | Inpin |  | 0 | 0.043 | 0.034 | 0.116 | 0.093
sw_IBUF[11]: sw_IBUF[11]_inst/O to masterReg/readData2[11]_i_2/I0 sum delays
sw_IBUF[11]: sw_IBUF[11]_inst/O to masterReg/readData2[11]_i_2/I0sum delays + cap delay
sw_IBUF[11]: sw_IBUF[11]_inst/O to masterReg/readData2[11]_i_2/I0Total delay (from Vivado) |  |  |  | 1394 | 1226 | 2213 | 1911
INT_L_X10Y44/INT_L.SE2END0->>IMUX_L40 | Buffer | 1.6107 | 0.007713 | 0.047 | 0.038 | 0.138 | 0.114
INT_L_X10Y44/IMUX_L40 | Part of wire | 0 | 0
CLBLM_L_X10Y44/CLBLM_IMUX40 | Part of wire | 0 | 0
CLBLM_L_X10Y44/CLBLM_L.CLBLM_IMUX40->CLBLM_M_D1 | PassTransistor | 0 |  | 0 | 0 | 0 | 0
CLBLM_L_X10Y44/CLBLM_M_D1 | Part of wire | 0 | 0
masterReg/register_reg_r1_0_31_6_11_i_5/I2 | Inpin |  | 0 | 0.226 | 0.145 | 0.54 | 0.305
sw_IBUF[11]: sw_IBUF[11]_inst/O to masterReg/register_reg_r1_0_31_6_11_i_5/I2 sum delays
sw_IBUF[11]: sw_IBUF[11]_inst/O to masterReg/register_reg_r1_0_31_6_11_i_5/I2sum delays + cap delay
sw_IBUF[11]: sw_IBUF[11]_inst/O to masterReg/register_reg_r1_0_31_6_11_i_5/I2Total delay (from Vivado) |  |  |  | 1513 | 1283 | 2462 | 2002

## Net sw_IBUF_12_
Name | Type | RES | CAP | FAST_MAX | FAST_MIN | SLOW_MAX | SLOW_MIN | Downstream C | Delay from cap
RIOB33_X43Y39/IOB_IBUF1 RIOI3_X43Y39/RIOI_IBUF1 | Outpin | 0 |  | 0 | 0 | 0 | 0
RIOB33_X43Y39/IOB_IBUF1 | Part of wire | 0 | 0
RIOI3_X43Y39/RIOI_IBUF1 | Part of wire | 0 | 0
RIOI3_X43Y39/RIOI3.RIOI_IBUF1->RIOI_I1 | PassTransistor | 0 |  | 0 | 0 | 0 | 0
RIOI3_X43Y39/RIOI_I1 | Part of wire | 0 | 0
RIOI3_X43Y39/RIOI3.RIOI_I1->RIOI_ILOGIC1_D | PassTransistor | 0 |  | 0 | 0 | 0 | 0
RIOI3_X43Y39/RIOI_ILOGIC1_D | Part of wire | 0 | 0
RIOI3_X43Y39/RIOI3.RIOI_ILOGIC1_D->>IOI_ILOGIC1_O | Buffer | 0 | 0 | 0.054 | 0.047 | 0.129 | 0.112
RIOI3_X43Y39/IOI_ILOGIC1_O | Part of wire | 0 | 0
RIOI3_X43Y39/RIOI3.IOI_ILOGIC1_O->>IOI_LOGIC_OUTS18_0 | Buffer | 0 | 0 | 0.015 | 0.004 | 0.03 | 0.027
RIOI3_X43Y39/IOI_LOGIC_OUTS18_0 | Part of wire | 0 | 0
IO_INT_INTERFACE_R_X43Y39/INT_INTERFACE_LOGIC_OUTS_B18 | Part of wire | 0 | 0
R_TERM_INT_X112Y41/TERM_INT_LOGIC_OUTS_L_B18 | Part of wire | 0 | 0
IO_INT_INTERFACE_R_X43Y39/IO_INT_INTERFACE_R.INT_INTERFACE_LOGIC_OUTS_B18->>INT_INTERFACE_LOGIC_OUTS18 | Buffer | 1.3259 | 0.005962 | 0.07 | 0.057 | 0.186 | 0.154
IO_INT_INTERFACE_R_X43Y39/INT_INTERFACE_LOGIC_OUTS18 | Part of wire | 0 | 0
INT_R_X43Y39/LOGIC_OUTS18 | Part of wire | 0 | 0
INT_R_X43Y39/INT_R.LOGIC_OUTS18->>NN6BEG0 | Buffer | 1.5845 | 0.009979 | 0.081 | 0.067 | 0.18 | 0.149
INT_R_X43Y39/NN6BEG0 | Part of wire | 0 | 0
INT_R_X43Y45/NN6END0 | Part of wire | 0 | 0
INT_R_X43Y44/NN6END_S1_0 | Part of wire | 0 | 0
INT_R_X43Y40/NN6A0 | Part of wire | 0 | 0
INT_R_X43Y41/NN6B0 | Part of wire | 0 | 0
INT_R_X43Y42/NN6C0 | Part of wire | 0 | 0
INT_R_X43Y43/NN6D0 | Part of wire | 0 | 0
INT_R_X43Y44/NN6E0 | Part of wire | 0 | 0
INT_R_X43Y45/INT_R.NN6END0->>WW4BEG0 | Buffer | 1.2375 | 0.009404 | 0.072 | 0.059 | 0.168 | 0.139
INT_R_X43Y45/WW4BEG0 | Part of wire | 0 | 0
INT_R_X39Y45/WW4END0 | Part of wire | 0 | 0
INT_R_X39Y44/WW4END_S0_0 | Part of wire | 0 | 0
INT_L_X42Y45/WW4A0 | Part of wire | 0 | 0
INT_INTERFACE_L_X42Y45/INT_INTERFACE_WW4B0 | Part of wire | 0 | 0
CMT_FIFO_L_X107Y45/CMT_FIFO_WW4B0_8 | Part of wire | 0.31751 | 0.018
CMT_TOP_L_UPPER_T_X106Y44/CMT_TOP_WW4B0_8 | Part of wire | 0.31751 | 0.018
VBRK_X105Y47/VBRK_WW4B0 | Part of wire | 0.01211 | 0.00162
CLBLM_R_X41Y45/CLBLM_WW4B0 | Part of wire | 0 | 0
INT_R_X41Y45/WW4B0 | Part of wire | 0 | 0
INT_L_X40Y45/WW4C0 | Part of wire | 0 | 0
CLBLL_L_X40Y45/CLBLL_WW4END0 | Part of wire | 0 | 0
CLBLM_R_X39Y45/CLBLM_WW4END0 | Part of wire | 0 | 0
INT_R_X39Y45/INT_R.WW4END0->>WW4BEG0 | Buffer | 1.2375 | 0.009404 | 0.072 | 0.059 | 0.168 | 0.139
INT_R_X39Y45/WW4BEG0 | Part of wire | 0 | 0
INT_R_X35Y45/WW4END0 | Part of wire | 0 | 0
INT_R_X35Y44/WW4END_S0_0 | Part of wire | 0 | 0
INT_L_X38Y45/WW4A0 | Part of wire | 0 | 0
CLBLL_L_X38Y45/CLBLL_WW4B0 | Part of wire | 0 | 0
VBRK_X96Y47/VBRK_WW4B0 | Part of wire | 0.01211 | 0.00162
BRAM_R_X37Y45/BRAM_WW4B0_0 | Part of wire | 0.26892 | 0.05566
BRAM_INT_INTERFACE_R_X37Y45/INT_INTERFACE_WW4B0 | Part of wire | 0 | 0
INT_R_X37Y45/WW4B0 | Part of wire | 0 | 0
INT_L_X36Y45/WW4C0 | Part of wire | 0 | 0
CLBLM_L_X36Y45/CLBLM_WW4END0 | Part of wire | 0 | 0
CLBLM_R_X35Y45/CLBLM_WW4END0 | Part of wire | 0 | 0
INT_R_X35Y45/INT_R.WW4END0->>WW4BEG0 | Buffer | 1.2375 | 0.009404 | 0.072 | 0.059 | 0.168 | 0.139
INT_R_X35Y45/WW4BEG0 | Part of wire | 0 | 0
INT_R_X31Y45/WW4END0 | Part of wire | 0 | 0
INT_R_X31Y44/WW4END_S0_0 | Part of wire | 0 | 0
INT_L_X34Y45/WW4A0 | Part of wire | 0 | 0
INT_INTERFACE_L_X34Y45/INT_INTERFACE_WW4B0 | Part of wire | 0 | 0
DSP_L_X34Y45/DSP_WW4B0_0 | Part of wire | 0.04743 | 0.011
VBRK_X85Y47/VBRK_WW4B0 | Part of wire | 0.01211 | 0.00162
CLBLM_R_X33Y45/CLBLM_WW4B0 | Part of wire | 0 | 0
INT_R_X33Y45/WW4B0 | Part of wire | 0 | 0
INT_L_X32Y45/WW4C0 | Part of wire | 0 | 0
CLBLM_L_X32Y45/CLBLM_WW4END0 | Part of wire | 0 | 0
VBRK_X80Y47/VBRK_WW4END0 | Part of wire | 0.01211 | 0.00162
CLBLL_R_X31Y45/CLBLL_WW4END0 | Part of wire | 0 | 0
INT_R_X31Y45/INT_R.WW4END0->>WW4BEG0 | Buffer | 1.2375 | 0.009404 | 0.072 | 0.059 | 0.168 | 0.139
INT_R_X31Y45/WW4BEG0 | Part of wire | 0 | 0
INT_R_X27Y45/WW4END0 | Part of wire | 0 | 0
INT_R_X27Y44/WW4END_S0_0 | Part of wire | 0 | 0
INT_L_X30Y45/WW4A0 | Part of wire | 0 | 0
BRAM_INT_INTERFACE_L_X30Y45/INT_INTERFACE_WW4B0 | Part of wire | 0 | 0
BRAM_L_X30Y45/BRAM_WW4B0_0 | Part of wire | 0.26892 | 0.05566
CLBLM_R_X29Y45/CLBLM_WW4B0 | Part of wire | 0 | 0
INT_R_X29Y45/WW4B0 | Part of wire | 0 | 0
INT_L_X28Y45/WW4C0 | Part of wire | 0 | 0
CLBLL_L_X28Y45/CLBLL_WW4END0 | Part of wire | 0 | 0
CLBLM_R_X27Y45/CLBLM_WW4END0 | Part of wire | 0 | 0
INT_R_X27Y45/INT_R.WW4END0->>WW4BEG0 | Buffer | 1.2375 | 0.009404 | 0.072 | 0.059 | 0.168 | 0.139
INT_R_X27Y45/WW4BEG0 | Part of wire | 0 | 0
INT_R_X23Y45/WW4END0 | Part of wire | 0 | 0
INT_R_X23Y44/WW4END_S0_0 | Part of wire | 0 | 0
INT_L_X26Y45/WW4A0 | Part of wire | 0 | 0
CLBLL_L_X26Y45/CLBLL_WW4B0 | Part of wire | 0 | 0
VBRK_X66Y47/VBRK_WW4B0 | Part of wire | 0.01211 | 0.00162
CLBLM_R_X25Y45/CLBLM_WW4B0 | Part of wire | 0 | 0
INT_R_X25Y45/WW4B0 | Part of wire | 0 | 0
INT_L_X24Y45/WW4C0 | Part of wire | 0 | 0
CLBLL_L_X24Y45/CLBLL_WW4END0 | Part of wire | 0 | 0
VBRK_X61Y47/VBRK_WW4END0 | Part of wire | 0.01211 | 0.00162
CLK_MTBF2_X60Y47/CLK_FEED_WW4END0 | Part of wire | 0 | 0
INT_INTERFACE_R_X23Y45/INT_INTERFACE_WW4END0 | Part of wire | 0 | 0
INT_R_X23Y45/INT_R.WW4END0->>WW4BEG0 | Buffer | 1.2375 | 0.009404 | 0.072 | 0.059 | 0.168 | 0.139
INT_R_X23Y45/WW4BEG0 | Part of wire | 0 | 0
INT_R_X19Y45/WW4END0 | Part of wire | 0 | 0
INT_R_X19Y44/WW4END_S0_0 | Part of wire | 0 | 0
INT_L_X22Y45/WW4A0 | Part of wire | 0 | 0
CLBLM_L_X22Y45/CLBLM_WW4B0 | Part of wire | 0 | 0
CLBLL_R_X21Y45/CLBLL_WW4B0 | Part of wire | 0 | 0
INT_R_X21Y45/WW4B0 | Part of wire | 0 | 0
INT_L_X20Y45/WW4C0 | Part of wire | 0 | 0
CLBLM_L_X20Y45/CLBLM_WW4END0 | Part of wire | 0 | 0
CLBLL_R_X19Y45/CLBLL_WW4END0 | Part of wire | 0 | 0
INT_R_X19Y45/INT_R.WW4END0->>WW4BEG0 | Buffer | 1.2375 | 0.009404 | 0.072 | 0.059 | 0.168 | 0.139
INT_R_X19Y45/WW4BEG0 | Part of wire | 0 | 0
INT_R_X9Y45/WW4END0 | Part of wire | 0 | 0
INT_R_X9Y44/WW4END_S0_0 | Part of wire | 0 | 0
INT_L_X18Y45/WW4A0 | Part of wire | 0 | 0
INT_INTERFACE_L_X18Y45/INT_INTERFACE_WW4B0 | Part of wire | 0 | 0
VFRAME_X47Y47/VFRAME_WW4B0 | Part of wire | 0.04367 | 0.00584
CFG_CENTER_TOP_X46Y42/CFG_CENTER_WW4B0_5 | Part of wire | 0.3254 | 0.064544
INT_FEEDTHRU_2_X45Y47/INT_FEEDTHRU_2_WW4B0 | Part of wire | 0 | 0
INT_FEEDTHRU_2_X44Y47/INT_FEEDTHRU_2_WW4B0 | Part of wire | 0 | 0
INT_FEEDTHRU_1_X43Y47/INT_FEEDTHRU_1_WW4B0 | Part of wire | 0 | 0
INT_FEEDTHRU_1_X42Y47/INT_FEEDTHRU_1_WW4B0 | Part of wire | 0 | 0
INT_FEEDTHRU_2_X41Y47/INT_FEEDTHRU_2_WW4B0 | Part of wire | 0 | 0
INT_FEEDTHRU_2_X40Y47/INT_FEEDTHRU_2_WW4B0 | Part of wire | 0 | 0
INT_FEEDTHRU_1_X39Y47/INT_FEEDTHRU_1_WW4B0 | Part of wire | 0 | 0
INT_FEEDTHRU_1_X38Y47/INT_FEEDTHRU_1_WW4B0 | Part of wire | 0 | 0
INT_FEEDTHRU_2_X37Y47/INT_FEEDTHRU_2_WW4B0 | Part of wire | 0 | 0
INT_FEEDTHRU_2_X36Y47/INT_FEEDTHRU_2_WW4B0 | Part of wire | 0 | 0
INT_FEEDTHRU_1_X35Y47/INT_FEEDTHRU_1_WW4B0 | Part of wire | 0 | 0
VBRK_X34Y47/VBRK_WW4B0 | Part of wire | 0.01211 | 0.00162
CLBLM_R_X11Y45/CLBLM_WW4B0 | Part of wire | 0 | 0
INT_R_X11Y45/WW4B0 | Part of wire | 0 | 0
INT_L_X10Y45/WW4C0 | Part of wire | 0 | 0
CLBLM_L_X10Y45/CLBLM_WW4END0 | Part of wire | 0 | 0
VBRK_X29Y47/VBRK_WW4END0 | Part of wire | 0.01211 | 0.00162
DSP_R_X9Y45/DSP_WW4END0_0 | Part of wire | 0.04743 | 0.011
INT_INTERFACE_R_X9Y45/INT_INTERFACE_WW4END0 | Part of wire | 0 | 0
INT_R_X9Y44/INT_R.WW4END_S0_0->>ER1BEG_S0 | Buffer | 1.1622 | 0.008429 | 0.044 | 0.036 | 0.124 | 0.103
INT_R_X9Y44/ER1BEG_S0 | Part of wire | 0 | 0
INT_L_X10Y45/ER1END0 | Part of wire | 0 | 0
INT_R_X9Y45/ER1BEG0 | Part of wire | 0 | 0
INT_INTERFACE_R_X9Y45/INT_INTERFACE_ER1BEG0 | Part of wire | 0 | 0
DSP_R_X9Y45/DSP_ER1BEG0_0 | Part of wire | 0.04743 | 0.0119
VBRK_X29Y47/VBRK_ER1BEG0 | Part of wire | 0.01211 | 0.00162
CLBLM_L_X10Y45/CLBLM_ER1BEG0 | Part of wire | 0.090496 | 0.005564
INT_L_X10Y45/INT_L.ER1END0->>NR1BEG0 | Buffer | 1.1622 | 0.008429 | 0.056 | 0.046 | 0.132 | 0.109
INT_L_X10Y45/NR1BEG0 | Part of wire | 0 | 0
INT_L_X10Y46/NR1END0 | Part of wire | 0 | 0
INT_L_X10Y46/INT_L.NR1END0->>IMUX_L0 | Buffer | 1.6107 | 0.007713 | 0.047 | 0.038 | 0.138 | 0.114
INT_L_X10Y46/IMUX_L0 | Part of wire | 0 | 0
CLBLM_L_X10Y46/CLBLM_IMUX0 | Part of wire | 0 | 0
CLBLM_L_X10Y46/CLBLM_L.CLBLM_IMUX0->CLBLM_L_A3 | PassTransistor | 0 |  | 0 | 0 | 0 | 0
CLBLM_L_X10Y46/CLBLM_L_A3 | Part of wire | 0 | 0
ALU1/readData2[12]_i_3/I0 | Inpin |  | 0 | 0.133 | 0.107 | 0.344 | 0.278
sw_IBUF[12]: sw_IBUF[12]_inst/O to ALU1/readData2[12]_i_3/I0 sum delays
sw_IBUF[12]: sw_IBUF[12]_inst/O to ALU1/readData2[12]_i_3/I0sum delays + cap delay
sw_IBUF[12]: sw_IBUF[12]_inst/O to ALU1/readData2[12]_i_3/I0Total delay (from Vivado) |  |  |  | 1500 | 1311 | 2428 | 2082
INT_R_X9Y45/INT_R.WW4END0->>NW2BEG0 | Buffer | 1.1851 | 0.008473 | 0.041 | 0.033 | 0.137 | 0.113
INT_R_X9Y45/NW2BEG0 | Part of wire | 0 | 0
INT_L_X8Y46/NW2END0 | Part of wire | 0 | 0
INT_L_X8Y45/NW2END_S0_0 | Part of wire | 0 | 0
INT_R_X9Y46/NW2A0 | Part of wire | 0 | 0
INT_L_X8Y45/INT_L.NW2END_S0_0->>SR1BEG_S0 | Buffer | 1.1622 | 0.008429 | 0.056 | 0.046 | 0.132 | 0.109
INT_L_X8Y45/SR1BEG_S0 | Part of wire | 0 | 0
INT_L_X8Y45/INT_L.SR1BEG_S0->>SL1BEG0 | Buffer | 1.1622 | 0.008429 | 0.054 | 0.044 | 0.131 | 0.108
INT_L_X8Y45/SL1BEG0 | Part of wire | 0 | 0
INT_L_X8Y44/SL1END0 | Part of wire | 0 | 0
INT_L_X8Y44/INT_L.SL1END0->>BYP_ALT1 | Buffer | 0 | 0.00757 | 0 | 0 | 0 | 0
INT_L_X8Y44/BYP_ALT1 | Part of wire | 0 | 0
INT_L_X8Y44/INT_L.BYP_ALT1->>BYP_L1 | Buffer | 3.4899 | 0 | 0.055 | 0.045 | 0.179 | 0.148
INT_L_X8Y44/BYP_L1 | Part of wire | 0 | 0
CLBLM_L_X8Y44/CLBLM_BYP1 | Part of wire | 0 | 0
CLBLM_L_X8Y44/CLBLM_L.CLBLM_BYP1->CLBLM_M_AX | PassTransistor | 0 |  | 0 | 0 | 0 | 0
CLBLM_L_X8Y44/CLBLM_M_AX | Part of wire | 0 | 0
Address_register_reg[12]/D | Inpin |  | 0 | 0 | 0 | 0 | 0
sw_IBUF[12]: sw_IBUF[12]_inst/O to Address_register_reg[12]/D sum delays
sw_IBUF[12]: sw_IBUF[12]_inst/O to Address_register_reg[12]/Dsum delays + cap delay
sw_IBUF[12]: sw_IBUF[12]_inst/O to Address_register_reg[12]/DTotal delay (from Vivado) |  |  |  | 1429 | 1255 | 2288 | 1972
INT_L_X8Y46/INT_L.NW2END0->>NL1BEG_N3 | Buffer | 1.1622 | 0.008429 | 0.054 | 0.044 | 0.131 | 0.108
INT_L_X8Y46/NL1BEG_N3 | Part of wire | 0 | 0
INT_L_X8Y46/INT_L.NL1BEG_N3->>IMUX_L30 | Buffer | 1.6107 | 0.007713 | 0.047 | 0.038 | 0.138 | 0.114
INT_L_X8Y46/IMUX_L30 | Part of wire | 0 | 0
CLBLM_L_X8Y46/CLBLM_IMUX30 | Part of wire | 0 | 0
CLBLM_L_X8Y46/CLBLM_L.CLBLM_IMUX30->CLBLM_L_C5 | PassTransistor | 0 |  | 0 | 0 | 0 | 0
CLBLM_L_X8Y46/CLBLM_L_C5 | Part of wire | 0 | 0
masterReg/readData2[12]_i_2/I0 | Inpin |  | 0 | 0.042 | 0.033 | 0.114 | 0.092
sw_IBUF[12]: sw_IBUF[12]_inst/O to masterReg/readData2[12]_i_2/I0 sum delays
sw_IBUF[12]: sw_IBUF[12]_inst/O to masterReg/readData2[12]_i_2/I0sum delays + cap delay
sw_IBUF[12]: sw_IBUF[12]_inst/O to masterReg/readData2[12]_i_2/I0Total delay (from Vivado) |  |  |  | 1398 | 1226 | 2238 | 1927
INT_L_X8Y46/INT_L.NW2END0->>IMUX_L32 | Buffer | 1.6107 | 0.007713 | 0.047 | 0.038 | 0.138 | 0.114
INT_L_X8Y46/IMUX_L32 | Part of wire | 0 | 0
CLBLM_L_X8Y46/CLBLM_IMUX32 | Part of wire | 0 | 0
CLBLM_L_X8Y46/CLBLM_L.CLBLM_IMUX32->CLBLM_M_C1 | PassTransistor | 0 |  | 0 | 0 | 0 | 0
CLBLM_L_X8Y46/CLBLM_M_C1 | Part of wire | 0 | 0
masterReg/register_reg_r1_0_31_12_17_i_2/I2 | Inpin |  | 0 | 0.219 | 0.176 | 0.521 | 0.42
sw_IBUF[12]: sw_IBUF[12]_inst/O to masterReg/register_reg_r1_0_31_12_17_i_2/I2 sum delays
sw_IBUF[12]: sw_IBUF[12]_inst/O to masterReg/register_reg_r1_0_31_12_17_i_2/I2sum delays + cap delay
sw_IBUF[12]: sw_IBUF[12]_inst/O to masterReg/register_reg_r1_0_31_12_17_i_2/I2Total delay (from Vivado) |  |  |  | 1513 | 1317 | 2476 | 2115

## Net sw_IBUF_13_
Name | Type | RES | CAP | FAST_MAX | FAST_MIN | SLOW_MAX | SLOW_MIN | Downstream C | Delay from cap
RIOB33_X43Y43/IOB_IBUF1 RIOI3_TBYTESRC_X43Y43/RIOI_IBUF1 | Outpin | 0 |  | 0 | 0 | 0 | 0
RIOB33_X43Y43/IOB_IBUF1 | Part of wire | 0 | 0
RIOI3_TBYTESRC_X43Y43/RIOI_IBUF1 | Part of wire | 0 | 0
RIOI3_TBYTESRC_X43Y43/RIOI3_TBYTESRC.RIOI_IBUF1->RIOI_I1 | PassTransistor | 0 |  | 0 | 0 | 0 | 0
RIOI3_TBYTESRC_X43Y43/RIOI_I1 | Part of wire | 0 | 0
RIOI3_TBYTESRC_X43Y43/RIOI3_TBYTESRC.RIOI_I1->RIOI_ILOGIC1_D | PassTransistor | 0 |  | 0 | 0 | 0 | 0
RIOI3_TBYTESRC_X43Y43/RIOI_ILOGIC1_D | Part of wire | 0 | 0
RIOI3_TBYTESRC_X43Y43/RIOI3_TBYTESRC.RIOI_ILOGIC1_D->>IOI_ILOGIC1_O | Buffer | 0 | 0 | 0.054 | 0.047 | 0.129 | 0.112
RIOI3_TBYTESRC_X43Y43/IOI_ILOGIC1_O | Part of wire | 0 | 0
RIOI3_TBYTESRC_X43Y43/RIOI3_TBYTESRC.IOI_ILOGIC1_O->>IOI_LOGIC_OUTS18_0 | Buffer | 0 | 0 | 0.015 | 0.004 | 0.03 | 0.027
RIOI3_TBYTESRC_X43Y43/IOI_LOGIC_OUTS18_0 | Part of wire | 0 | 0
IO_INT_INTERFACE_R_X43Y43/INT_INTERFACE_LOGIC_OUTS_B18 | Part of wire | 0 | 0
R_TERM_INT_X112Y45/TERM_INT_LOGIC_OUTS_L_B18 | Part of wire | 0 | 0
IO_INT_INTERFACE_R_X43Y43/IO_INT_INTERFACE_R.INT_INTERFACE_LOGIC_OUTS_B18->>INT_INTERFACE_LOGIC_OUTS18 | Buffer | 1.3259 | 0.005962 | 0.07 | 0.057 | 0.186 | 0.154
IO_INT_INTERFACE_R_X43Y43/INT_INTERFACE_LOGIC_OUTS18 | Part of wire | 0 | 0
INT_R_X43Y43/LOGIC_OUTS18 | Part of wire | 0 | 0
INT_R_X43Y43/INT_R.LOGIC_OUTS18->>WW4BEG0 | Buffer | 1.2375 | 0.009404 | 0.072 | 0.059 | 0.168 | 0.139
INT_R_X43Y43/WW4BEG0 | Part of wire | 0 | 0
INT_R_X39Y43/WW4END0 | Part of wire | 0 | 0
INT_R_X39Y42/WW4END_S0_0 | Part of wire | 0 | 0
INT_L_X42Y43/WW4A0 | Part of wire | 0 | 0
INT_INTERFACE_L_X42Y43/INT_INTERFACE_WW4B0 | Part of wire | 0 | 0
CMT_FIFO_L_X107Y45/CMT_FIFO_WW4B0_6 | Part of wire | 0.31751 | 0.018
CMT_TOP_L_UPPER_T_X106Y44/CMT_TOP_WW4B0_6 | Part of wire | 0.31751 | 0.018
VBRK_X105Y45/VBRK_WW4B0 | Part of wire | 0.01211 | 0.00162
CLBLM_R_X41Y43/CLBLM_WW4B0 | Part of wire | 0 | 0
INT_R_X41Y43/WW4B0 | Part of wire | 0 | 0
INT_L_X40Y43/WW4C0 | Part of wire | 0 | 0
CLBLL_L_X40Y43/CLBLL_WW4END0 | Part of wire | 0 | 0
CLBLM_R_X39Y43/CLBLM_WW4END0 | Part of wire | 0 | 0
INT_R_X39Y43/INT_R.WW4END0->>NN2BEG0 | Buffer | 1.1851 | 0.008473 | 0.06 | 0.05 | 0.132 | 0.109
INT_R_X39Y43/NN2BEG0 | Part of wire | 0 | 0
INT_R_X39Y45/NN2END0 | Part of wire | 0 | 0
INT_R_X39Y44/NN2END_S2_0 | Part of wire | 0 | 0
INT_R_X39Y44/NN2A0 | Part of wire | 0 | 0
INT_R_X39Y45/INT_R.NN2END0->>NW6BEG0 | Buffer | 1.5845 | 0.009979 | 0.075 | 0.062 | 0.175 | 0.144
INT_R_X39Y45/NW6BEG0 | Part of wire | 0 | 0
INT_R_X37Y49/NW6END0 | Part of wire | 0 | 0
INT_R_X37Y48/NW6END_S0_0 | Part of wire | 0 | 0
INT_L_X38Y45/NW6A0 | Part of wire | 0 | 0
INT_L_X38Y46/NW6B0 | Part of wire | 0 | 0
INT_L_X38Y47/NW6C0 | Part of wire | 0 | 0
INT_L_X38Y48/NW6D0 | Part of wire | 0 | 0
INT_L_X38Y49/NW6E0 | Part of wire | 0 | 0
CLBLL_L_X38Y49/CLBLL_NW4END0 | Part of wire | 0 | 0
VBRK_X96Y51/VBRK_NW4END0 | Part of wire | 0.01211 | 0.00162
BRAM_R_X37Y45/BRAM_NW4END0_4 | Part of wire | 0.26892 | 0.05566
BRAM_INT_INTERFACE_R_X37Y49/INT_INTERFACE_NW4END0 | Part of wire | 0 | 0
INT_R_X37Y49/INT_R.NW6END0->>WW4BEG0 | Buffer | 1.2375 | 0.009404 | 0.072 | 0.059 | 0.168 | 0.139
INT_R_X37Y49/WW4BEG0 | Part of wire | 0 | 0
INT_R_X33Y49/WW4END0 | Part of wire | 0 | 0
INT_R_X33Y48/WW4END_S0_0 | Part of wire | 0 | 0
INT_L_X36Y49/WW4A0 | Part of wire | 0 | 0
CLBLM_L_X36Y49/CLBLM_WW4B0 | Part of wire | 0 | 0
CLBLM_R_X35Y49/CLBLM_WW4B0 | Part of wire | 0 | 0
INT_R_X35Y49/WW4B0 | Part of wire | 0 | 0
INT_L_X34Y49/WW4C0 | Part of wire | 0 | 0
INT_INTERFACE_L_X34Y49/INT_INTERFACE_WW4END0 | Part of wire | 0 | 0
DSP_L_X34Y45/DSP_WW4END0_4 | Part of wire | 0.04743 | 0.011
VBRK_X85Y51/VBRK_WW4END0 | Part of wire | 0.01211 | 0.00162
CLBLM_R_X33Y49/CLBLM_WW4END0 | Part of wire | 0 | 0
INT_R_X33Y49/INT_R.WW4END0->>WW4BEG0 | Buffer | 1.2375 | 0.009404 | 0.072 | 0.059 | 0.168 | 0.139
INT_R_X33Y49/WW4BEG0 | Part of wire | 0 | 0
INT_R_X29Y49/WW4END0 | Part of wire | 0 | 0
INT_R_X29Y48/WW4END_S0_0 | Part of wire | 0 | 0
INT_L_X32Y49/WW4A0 | Part of wire | 0 | 0
CLBLM_L_X32Y49/CLBLM_WW4B0 | Part of wire | 0 | 0
VBRK_X80Y51/VBRK_WW4B0 | Part of wire | 0.01211 | 0.00162
CLBLL_R_X31Y49/CLBLL_WW4B0 | Part of wire | 0 | 0
INT_R_X31Y49/WW4B0 | Part of wire | 0 | 0
INT_L_X30Y49/WW4C0 | Part of wire | 0 | 0
BRAM_INT_INTERFACE_L_X30Y49/INT_INTERFACE_WW4END0 | Part of wire | 0 | 0
BRAM_L_X30Y45/BRAM_WW4END0_4 | Part of wire | 0.26892 | 0.05566
CLBLM_R_X29Y49/CLBLM_WW4END0 | Part of wire | 0 | 0
INT_R_X29Y49/INT_R.WW4END0->>WW4BEG0 | Buffer | 1.2375 | 0.009404 | 0.072 | 0.059 | 0.168 | 0.139
INT_R_X29Y49/WW4BEG0 | Part of wire | 0 | 0
INT_R_X25Y49/WW4END0 | Part of wire | 0 | 0
INT_R_X25Y48/WW4END_S0_0 | Part of wire | 0 | 0
INT_L_X28Y49/WW4A0 | Part of wire | 0 | 0
CLBLL_L_X28Y49/CLBLL_WW4B0 | Part of wire | 0 | 0
CLBLM_R_X27Y49/CLBLM_WW4B0 | Part of wire | 0 | 0
INT_R_X27Y49/WW4B0 | Part of wire | 0 | 0
INT_L_X26Y49/WW4C0 | Part of wire | 0 | 0
CLBLL_L_X26Y49/CLBLL_WW4END0 | Part of wire | 0 | 0
VBRK_X66Y51/VBRK_WW4END0 | Part of wire | 0.01211 | 0.00162
CLBLM_R_X25Y49/CLBLM_WW4END0 | Part of wire | 0 | 0
INT_R_X25Y49/INT_R.WW4END0->>WW4BEG0 | Buffer | 1.2375 | 0.009404 | 0.072 | 0.059 | 0.168 | 0.139
INT_R_X25Y49/WW4BEG0 | Part of wire | 0 | 0
INT_R_X21Y49/WW4END0 | Part of wire | 0 | 0
INT_R_X21Y48/WW4END_S0_0 | Part of wire | 0 | 0
INT_L_X24Y49/WW4A0 | Part of wire | 0 | 0
CLBLL_L_X24Y49/CLBLL_WW4B0 | Part of wire | 0 | 0
VBRK_X61Y51/VBRK_WW4B0 | Part of wire | 0.01211 | 0.00162
CLK_BUFG_BOT_R_X60Y48/CLK_HROW_WW4B0_3 | Part of wire | 0 | 0
INT_INTERFACE_R_X23Y49/INT_INTERFACE_WW4B0 | Part of wire | 0 | 0
INT_R_X23Y49/WW4B0 | Part of wire | 0 | 0
INT_L_X22Y49/WW4C0 | Part of wire | 0 | 0
CLBLM_L_X22Y49/CLBLM_WW4END0 | Part of wire | 0 | 0
CLBLL_R_X21Y49/CLBLL_WW4END0 | Part of wire | 0 | 0
INT_R_X21Y49/INT_R.WW4END0->>WW4BEG0 | Buffer | 1.2375 | 0.009404 | 0.072 | 0.059 | 0.168 | 0.139
INT_R_X21Y49/WW4BEG0 | Part of wire | 0 | 0
INT_R_X11Y49/WW4END0 | Part of wire | 0 | 0
INT_R_X11Y48/WW4END_S0_0 | Part of wire | 0 | 0
INT_L_X20Y49/WW4A0 | Part of wire | 0 | 0
CLBLM_L_X20Y49/CLBLM_WW4B0 | Part of wire | 0 | 0
CLBLL_R_X19Y49/CLBLL_WW4B0 | Part of wire | 0 | 0
INT_R_X19Y49/WW4B0 | Part of wire | 0 | 0
INT_L_X18Y49/WW4C0 | Part of wire | 0 | 0
INT_INTERFACE_L_X18Y49/INT_INTERFACE_WW4END0 | Part of wire | 0 | 0
VFRAME_X47Y51/VFRAME_WW4END0 | Part of wire | 0.04367 | 0.00584
CFG_CENTER_TOP_X46Y42/CFG_CENTER_WW4END0_9 | Part of wire | 0.3254 | 0.064544
INT_FEEDTHRU_2_X45Y51/INT_FEEDTHRU_2_WW4END0 | Part of wire | 0 | 0
INT_FEEDTHRU_2_X44Y51/INT_FEEDTHRU_2_WW4END0 | Part of wire | 0 | 0
INT_FEEDTHRU_1_X43Y51/INT_FEEDTHRU_1_WW4END0 | Part of wire | 0 | 0
INT_FEEDTHRU_1_X42Y51/INT_FEEDTHRU_1_WW4END0 | Part of wire | 0 | 0
INT_FEEDTHRU_2_X41Y51/INT_FEEDTHRU_2_WW4END0 | Part of wire | 0 | 0
INT_FEEDTHRU_2_X40Y51/INT_FEEDTHRU_2_WW4END0 | Part of wire | 0 | 0
INT_FEEDTHRU_1_X39Y51/INT_FEEDTHRU_1_WW4END0 | Part of wire | 0 | 0
INT_FEEDTHRU_1_X38Y51/INT_FEEDTHRU_1_WW4END0 | Part of wire | 0 | 0
INT_FEEDTHRU_2_X37Y51/INT_FEEDTHRU_2_WW4END0 | Part of wire | 0 | 0
INT_FEEDTHRU_2_X36Y51/INT_FEEDTHRU_2_WW4END0 | Part of wire | 0 | 0
INT_FEEDTHRU_1_X35Y51/INT_FEEDTHRU_1_WW4END0 | Part of wire | 0 | 0
VBRK_X34Y51/VBRK_WW4END0 | Part of wire | 0.01211 | 0.00162
CLBLM_R_X11Y49/CLBLM_WW4END0 | Part of wire | 0 | 0
INT_R_X11Y48/INT_R.WW4END_S0_0->>SW6BEG3 | Buffer | 1.5845 | 0.009979 | 0.079 | 0.065 | 0.18 | 0.149
INT_R_X11Y48/SW6BEG3 | Part of wire | 0 | 0
INT_R_X9Y44/SW6END3 | Part of wire | 0 | 0
INT_R_X9Y45/SW6END_N0_3 | Part of wire | 0 | 0
INT_L_X10Y48/SW6A3 | Part of wire | 0 | 0
INT_L_X10Y47/SW6B3 | Part of wire | 0 | 0
INT_L_X10Y46/SW6C3 | Part of wire | 0 | 0
INT_L_X10Y45/SW6D3 | Part of wire | 0 | 0
INT_L_X10Y44/SW6E3 | Part of wire | 0 | 0
CLBLM_L_X10Y44/CLBLM_SW4END3 | Part of wire | 0 | 0
VBRK_X29Y46/VBRK_SW4END3 | Part of wire | 0.01211 | 0.00162
DSP_R_X9Y40/DSP_SW4END3_4 | Part of wire | 0.04743 | 0.011
INT_INTERFACE_R_X9Y44/INT_INTERFACE_SW4END3 | Part of wire | 0 | 0
INT_R_X9Y44/INT_R.SW6END3->>WL1BEG2 | Buffer | 1.1622 | 0.008429 | 0.042 | 0.034 | 0.124 | 0.103
INT_R_X9Y44/WL1BEG2 | Part of wire | 0 | 0
INT_L_X8Y44/WL1END2 | Part of wire | 0 | 0
INT_L_X8Y44/INT_L.WL1END2->>BYP_ALT2 | Buffer | 0 | 0.00757 | 0 | 0 | 0 | 0
INT_L_X8Y44/BYP_ALT2 | Part of wire | 0 | 0
INT_L_X8Y44/INT_L.BYP_ALT2->>BYP_L2 | Buffer | 3.4899 | 0 | 0.055 | 0.045 | 0.179 | 0.148
INT_L_X8Y44/BYP_L2 | Part of wire | 0 | 0
CLBLM_L_X8Y44/CLBLM_BYP2 | Part of wire | 0 | 0
CLBLM_L_X8Y44/CLBLM_L.CLBLM_BYP2->CLBLM_L_CX | PassTransistor | 0 |  | 0 | 0 | 0 | 0
CLBLM_L_X8Y44/CLBLM_L_CX | Part of wire | 0 | 0
Address_register_reg[13]/D | Inpin |  | 0 | 0 | 0 | 0 | 0
sw_IBUF[13]: sw_IBUF[13]_inst/O to Address_register_reg[13]/D sum delays
sw_IBUF[13]: sw_IBUF[13]_inst/O to Address_register_reg[13]/Dsum delays + cap delay
sw_IBUF[13]: sw_IBUF[13]_inst/O to Address_register_reg[13]/DTotal delay (from Vivado) |  |  |  | 1378 | 1214 | 2192 | 1892
INT_R_X11Y49/INT_R.WW4END0->>NL1BEG_N3 | Buffer | 1.1622 | 0.008429 | 0.054 | 0.044 | 0.131 | 0.108
INT_R_X11Y49/NL1BEG_N3 | Part of wire | 0 | 0
INT_R_X11Y49/INT_R.NL1BEG_N3->>IMUX29 | Buffer | 1.6107 | 0.007713 | 0.047 | 0.038 | 0.138 | 0.114
INT_R_X11Y49/IMUX29 | Part of wire | 0 | 0
CLBLM_R_X11Y49/CLBLM_IMUX29 | Part of wire | 0 | 0
CLBLM_R_X11Y49/CLBLM_R.CLBLM_IMUX29->CLBLM_M_C2 | PassTransistor | 0 |  | 0 | 0 | 0 | 0
CLBLM_R_X11Y49/CLBLM_M_C2 | Part of wire | 0 | 0
masterReg/readData2[13]_i_2/I0 | Inpin |  | 0 | 0.214 | 0.172 | 0.506 | 0.408
sw_IBUF[13]: sw_IBUF[13]_inst/O to masterReg/readData2[13]_i_2/I0 sum delays
sw_IBUF[13]: sw_IBUF[13]_inst/O to masterReg/readData2[13]_i_2/I0sum delays + cap delay
sw_IBUF[13]: sw_IBUF[13]_inst/O to masterReg/readData2[13]_i_2/I0Total delay (from Vivado) |  |  |  | 1494 | 1301 | 2419 | 2067
INT_R_X11Y49/INT_R.NL1BEG_N3->>WR1BEG_S0 | Buffer | 1.1622 | 0.008429 | 0.043 | 0.035 | 0.124 | 0.103
INT_R_X11Y49/WR1BEG_S0 | Part of wire | 0 | 0
INT_L_X10Y50/WR1END0 | Part of wire | 0 | 0
INT_L_X10Y49/WR1END_S1_0 | Part of wire | 0 | 0
BRKH_INT_X11Y49/BRKH_INT_WR1BEG_S0 | Part of wire | 0.00523 | 0.001
INT_R_X11Y50/WR1BEG0 | Part of wire | 0 | 0
BRKH_INT_X10Y49/BRKH_INT_WR1END_S1_0 | Part of wire | 0.00523 | 0.001
INT_L_X10Y49/INT_L.WR1END_S1_0->>SR1BEG_S0 | Buffer | 1.1622 | 0.008429 | 0.056 | 0.046 | 0.132 | 0.109
INT_L_X10Y49/SR1BEG_S0 | Part of wire | 0 | 0
INT_L_X10Y49/INT_L.SR1BEG_S0->>IMUX_L9 | Buffer | 1.6107 | 0.007713 | 0.047 | 0.038 | 0.138 | 0.114
INT_L_X10Y49/IMUX_L9 | Part of wire | 0 | 0
CLBLM_L_X10Y49/CLBLM_IMUX9 | Part of wire | 0 | 0
CLBLM_L_X10Y49/CLBLM_L.CLBLM_IMUX9->CLBLM_L_A5 | PassTransistor | 0 |  | 0 | 0 | 0 | 0
CLBLM_L_X10Y49/CLBLM_L_A5 | Part of wire | 0 | 0
ALU1/readData2[13]_i_3/I0 | Inpin |  | 0 | 0.042 | 0.033 | 0.112 | 0.091
sw_IBUF[13]: sw_IBUF[13]_inst/O to ALU1/readData2[13]_i_3/I0 sum delays
sw_IBUF[13]: sw_IBUF[13]_inst/O to ALU1/readData2[13]_i_3/I0sum delays + cap delay
sw_IBUF[13]: sw_IBUF[13]_inst/O to ALU1/readData2[13]_i_3/I0Total delay (from Vivado) |  |  |  | 1448 | 1270 | 2312 | 1992
INT_L_X10Y49/INT_L.WR1END_S1_0->>IMUX_L39 | Buffer | 1.6107 | 0.007713 | 0.047 | 0.038 | 0.138 | 0.114
INT_L_X10Y49/IMUX_L39 | Part of wire | 0 | 0
CLBLM_L_X10Y49/CLBLM_IMUX39 | Part of wire | 0 | 0
CLBLM_L_X10Y49/CLBLM_L.CLBLM_IMUX39->CLBLM_L_D3 | PassTransistor | 0 |  | 0 | 0 | 0 | 0
CLBLM_L_X10Y49/CLBLM_L_D3 | Part of wire | 0 | 0
masterReg/register_reg_r1_0_31_12_17_i_1/I2 | Inpin |  | 0 | 0.136 | 0.109 | 0.346 | 0.279
sw_IBUF[13]: sw_IBUF[13]_inst/O to masterReg/register_reg_r1_0_31_12_17_i_1/I2 sum delays
sw_IBUF[13]: sw_IBUF[13]_inst/O to masterReg/register_reg_r1_0_31_12_17_i_1/I2sum delays + cap delay
sw_IBUF[13]: sw_IBUF[13]_inst/O to masterReg/register_reg_r1_0_31_12_17_i_1/I2Total delay (from Vivado) |  |  |  | 1478 | 1292 | 2396 | 2055

## Net sw_IBUF_14_
Name | Type | RES | CAP | FAST_MAX | FAST_MIN | SLOW_MAX | SLOW_MIN | Downstream C | Delay from cap
RIOB33_X43Y43/IOB_IBUF0 RIOI3_TBYTESRC_X43Y43/RIOI_IBUF0 | Outpin | 0 |  | 0 | 0 | 0 | 0
RIOB33_X43Y43/IOB_IBUF0 | Part of wire | 0 | 0
RIOI3_TBYTESRC_X43Y43/RIOI_IBUF0 | Part of wire | 0 | 0
RIOI3_TBYTESRC_X43Y43/RIOI3_TBYTESRC.RIOI_IBUF0->RIOI_I0 | PassTransistor | 0 |  | 0 | 0 | 0 | 0
RIOI3_TBYTESRC_X43Y43/RIOI_I0 | Part of wire | 0 | 0
RIOI3_TBYTESRC_X43Y43/RIOI3_TBYTESRC.RIOI_I0->RIOI_ILOGIC0_D | PassTransistor | 0 |  | 0 | 0 | 0 | 0
RIOI3_TBYTESRC_X43Y43/RIOI_ILOGIC0_D | Part of wire | 0 | 0
RIOI3_TBYTESRC_X43Y43/RIOI3_TBYTESRC.RIOI_ILOGIC0_D->>IOI_ILOGIC0_O | Buffer | 0 | 0 | 0.054 | 0.047 | 0.129 | 0.112
RIOI3_TBYTESRC_X43Y43/IOI_ILOGIC0_O | Part of wire | 0 | 0
RIOI3_TBYTESRC_X43Y43/RIOI3_TBYTESRC.IOI_ILOGIC0_O->>IOI_LOGIC_OUTS18_1 | Buffer | 0 | 0 | 0.015 | 0.004 | 0.03 | 0.027
RIOI3_TBYTESRC_X43Y43/IOI_LOGIC_OUTS18_1 | Part of wire | 0 | 0
IO_INT_INTERFACE_R_X43Y44/INT_INTERFACE_LOGIC_OUTS_B18 | Part of wire | 0 | 0
R_TERM_INT_X112Y46/TERM_INT_LOGIC_OUTS_L_B18 | Part of wire | 0 | 0
IO_INT_INTERFACE_R_X43Y44/IO_INT_INTERFACE_R.INT_INTERFACE_LOGIC_OUTS_B18->>INT_INTERFACE_LOGIC_OUTS18 | Buffer | 1.3259 | 0.005962 | 0.07 | 0.057 | 0.186 | 0.154
IO_INT_INTERFACE_R_X43Y44/INT_INTERFACE_LOGIC_OUTS18 | Part of wire | 0 | 0
INT_R_X43Y44/LOGIC_OUTS18 | Part of wire | 0 | 0
INT_R_X43Y44/INT_R.LOGIC_OUTS18->>NW6BEG0 | Buffer | 1.5845 | 0.009979 | 0.075 | 0.062 | 0.175 | 0.144
INT_R_X43Y44/NW6BEG0 | Part of wire | 0 | 0
INT_R_X41Y48/NW6END0 | Part of wire | 0 | 0
INT_R_X41Y47/NW6END_S0_0 | Part of wire | 0 | 0
INT_L_X42Y44/NW6A0 | Part of wire | 0 | 0
INT_L_X42Y45/NW6B0 | Part of wire | 0 | 0
INT_L_X42Y46/NW6C0 | Part of wire | 0 | 0
INT_L_X42Y47/NW6D0 | Part of wire | 0 | 0
INT_L_X42Y48/NW6E0 | Part of wire | 0 | 0
INT_INTERFACE_L_X42Y48/INT_INTERFACE_NW4END0 | Part of wire | 0 | 0
CMT_FIFO_L_X107Y45/CMT_FIFO_NW4END0_11 | Part of wire | 0.31751 | 0.018
CMT_TOP_L_UPPER_T_X106Y44/CMT_TOP_NW4END0_11 | Part of wire | 0.31751 | 0.018
VBRK_X105Y50/VBRK_NW4END0 | Part of wire | 0.01211 | 0.00162
CLBLM_R_X41Y48/CLBLM_NW4END0 | Part of wire | 0 | 0
INT_R_X41Y48/INT_R.NW6END0->>WW4BEG0 | Buffer | 1.2375 | 0.009404 | 0.072 | 0.059 | 0.168 | 0.139
INT_R_X41Y48/WW4BEG0 | Part of wire | 0 | 0
INT_R_X37Y48/WW4END0 | Part of wire | 0 | 0
INT_R_X37Y47/WW4END_S0_0 | Part of wire | 0 | 0
INT_L_X40Y48/WW4A0 | Part of wire | 0 | 0
CLBLL_L_X40Y48/CLBLL_WW4B0 | Part of wire | 0 | 0
CLBLM_R_X39Y48/CLBLM_WW4B0 | Part of wire | 0 | 0
INT_R_X39Y48/WW4B0 | Part of wire | 0 | 0
INT_L_X38Y48/WW4C0 | Part of wire | 0 | 0
CLBLL_L_X38Y48/CLBLL_WW4END0 | Part of wire | 0 | 0
VBRK_X96Y50/VBRK_WW4END0 | Part of wire | 0.01211 | 0.00162
BRAM_R_X37Y45/BRAM_WW4END0_3 | Part of wire | 0.26892 | 0.05566
BRAM_INT_INTERFACE_R_X37Y48/INT_INTERFACE_WW4END0 | Part of wire | 0 | 0
INT_R_X37Y48/INT_R.WW4END0->>WW4BEG0 | Buffer | 1.2375 | 0.009404 | 0.072 | 0.059 | 0.168 | 0.139
INT_R_X37Y48/WW4BEG0 | Part of wire | 0 | 0
INT_R_X33Y48/WW4END0 | Part of wire | 0 | 0
INT_R_X33Y47/WW4END_S0_0 | Part of wire | 0 | 0
INT_L_X36Y48/WW4A0 | Part of wire | 0 | 0
CLBLM_L_X36Y48/CLBLM_WW4B0 | Part of wire | 0 | 0
CLBLM_R_X35Y48/CLBLM_WW4B0 | Part of wire | 0 | 0
INT_R_X35Y48/WW4B0 | Part of wire | 0 | 0
INT_L_X34Y48/WW4C0 | Part of wire | 0 | 0
INT_INTERFACE_L_X34Y48/INT_INTERFACE_WW4END0 | Part of wire | 0 | 0
DSP_L_X34Y45/DSP_WW4END0_3 | Part of wire | 0.04743 | 0.011
VBRK_X85Y50/VBRK_WW4END0 | Part of wire | 0.01211 | 0.00162
CLBLM_R_X33Y48/CLBLM_WW4END0 | Part of wire | 0 | 0
INT_R_X33Y48/INT_R.WW4END0->>WW4BEG0 | Buffer | 1.2375 | 0.009404 | 0.072 | 0.059 | 0.168 | 0.139
INT_R_X33Y48/WW4BEG0 | Part of wire | 0 | 0
INT_R_X29Y48/WW4END0 | Part of wire | 0 | 0
INT_R_X29Y47/WW4END_S0_0 | Part of wire | 0 | 0
INT_L_X32Y48/WW4A0 | Part of wire | 0 | 0
CLBLM_L_X32Y48/CLBLM_WW4B0 | Part of wire | 0 | 0
VBRK_X80Y50/VBRK_WW4B0 | Part of wire | 0.01211 | 0.00162
CLBLL_R_X31Y48/CLBLL_WW4B0 | Part of wire | 0 | 0
INT_R_X31Y48/WW4B0 | Part of wire | 0 | 0
INT_L_X30Y48/WW4C0 | Part of wire | 0 | 0
BRAM_INT_INTERFACE_L_X30Y48/INT_INTERFACE_WW4END0 | Part of wire | 0 | 0
BRAM_L_X30Y45/BRAM_WW4END0_3 | Part of wire | 0.26892 | 0.05566
CLBLM_R_X29Y48/CLBLM_WW4END0 | Part of wire | 0 | 0
INT_R_X29Y48/INT_R.WW4END0->>WW4BEG0 | Buffer | 1.2375 | 0.009404 | 0.072 | 0.059 | 0.168 | 0.139
INT_R_X29Y48/WW4BEG0 | Part of wire | 0 | 0
INT_R_X25Y48/WW4END0 | Part of wire | 0 | 0
INT_R_X25Y47/WW4END_S0_0 | Part of wire | 0 | 0
INT_L_X28Y48/WW4A0 | Part of wire | 0 | 0
CLBLL_L_X28Y48/CLBLL_WW4B0 | Part of wire | 0 | 0
CLBLM_R_X27Y48/CLBLM_WW4B0 | Part of wire | 0 | 0
INT_R_X27Y48/WW4B0 | Part of wire | 0 | 0
INT_L_X26Y48/WW4C0 | Part of wire | 0 | 0
CLBLL_L_X26Y48/CLBLL_WW4END0 | Part of wire | 0 | 0
VBRK_X66Y50/VBRK_WW4END0 | Part of wire | 0.01211 | 0.00162
CLBLM_R_X25Y48/CLBLM_WW4END0 | Part of wire | 0 | 0
INT_R_X25Y48/INT_R.WW4END0->>WW4BEG0 | Buffer | 1.2375 | 0.009404 | 0.072 | 0.059 | 0.168 | 0.139
INT_R_X25Y48/WW4BEG0 | Part of wire | 0 | 0
INT_R_X21Y48/WW4END0 | Part of wire | 0 | 0
INT_R_X21Y47/WW4END_S0_0 | Part of wire | 0 | 0
INT_L_X24Y48/WW4A0 | Part of wire | 0 | 0
CLBLL_L_X24Y48/CLBLL_WW4B0 | Part of wire | 0 | 0
VBRK_X61Y50/VBRK_WW4B0 | Part of wire | 0.01211 | 0.00162
CLK_BUFG_BOT_R_X60Y48/CLK_HROW_WW4B0_2 | Part of wire | 0 | 0
INT_INTERFACE_R_X23Y48/INT_INTERFACE_WW4B0 | Part of wire | 0 | 0
INT_R_X23Y48/WW4B0 | Part of wire | 0 | 0
INT_L_X22Y48/WW4C0 | Part of wire | 0 | 0
CLBLM_L_X22Y48/CLBLM_WW4END0 | Part of wire | 0 | 0
CLBLL_R_X21Y48/CLBLL_WW4END0 | Part of wire | 0 | 0
INT_R_X21Y48/INT_R.WW4END0->>WW4BEG0 | Buffer | 1.2375 | 0.009404 | 0.072 | 0.059 | 0.168 | 0.139
INT_R_X21Y48/WW4BEG0 | Part of wire | 0 | 0
INT_R_X11Y48/WW4END0 | Part of wire | 0 | 0
INT_R_X11Y47/WW4END_S0_0 | Part of wire | 0 | 0
INT_L_X20Y48/WW4A0 | Part of wire | 0 | 0
CLBLM_L_X20Y48/CLBLM_WW4B0 | Part of wire | 0 | 0
CLBLL_R_X19Y48/CLBLL_WW4B0 | Part of wire | 0 | 0
INT_R_X19Y48/WW4B0 | Part of wire | 0 | 0
INT_L_X18Y48/WW4C0 | Part of wire | 0 | 0
INT_INTERFACE_L_X18Y48/INT_INTERFACE_WW4END0 | Part of wire | 0 | 0
VFRAME_X47Y50/VFRAME_WW4END0 | Part of wire | 0.04367 | 0.00584
CFG_CENTER_TOP_X46Y42/CFG_CENTER_WW4END0_8 | Part of wire | 0.3254 | 0.064544
INT_FEEDTHRU_2_X45Y50/INT_FEEDTHRU_2_WW4END0 | Part of wire | 0 | 0
INT_FEEDTHRU_2_X44Y50/INT_FEEDTHRU_2_WW4END0 | Part of wire | 0 | 0
INT_FEEDTHRU_1_X43Y50/INT_FEEDTHRU_1_WW4END0 | Part of wire | 0 | 0
INT_FEEDTHRU_1_X42Y50/INT_FEEDTHRU_1_WW4END0 | Part of wire | 0 | 0
INT_FEEDTHRU_2_X41Y50/INT_FEEDTHRU_2_WW4END0 | Part of wire | 0 | 0
INT_FEEDTHRU_2_X40Y50/INT_FEEDTHRU_2_WW4END0 | Part of wire | 0 | 0
INT_FEEDTHRU_1_X39Y50/INT_FEEDTHRU_1_WW4END0 | Part of wire | 0 | 0
INT_FEEDTHRU_1_X38Y50/INT_FEEDTHRU_1_WW4END0 | Part of wire | 0 | 0
INT_FEEDTHRU_2_X37Y50/INT_FEEDTHRU_2_WW4END0 | Part of wire | 0 | 0
INT_FEEDTHRU_2_X36Y50/INT_FEEDTHRU_2_WW4END0 | Part of wire | 0 | 0
INT_FEEDTHRU_1_X35Y50/INT_FEEDTHRU_1_WW4END0 | Part of wire | 0 | 0
VBRK_X34Y50/VBRK_WW4END0 | Part of wire | 0.01211 | 0.00162
CLBLM_R_X11Y48/CLBLM_WW4END0 | Part of wire | 0 | 0
INT_R_X11Y47/INT_R.WW4END_S0_0->>SW2BEG3 | Buffer | 1.1851 | 0.008473 | 0.041 | 0.033 | 0.137 | 0.113
INT_R_X11Y47/SW2BEG3 | Part of wire | 0 | 0
INT_L_X10Y46/SW2END3 | Part of wire | 0 | 0
INT_L_X10Y47/SW2END_N0_3 | Part of wire | 0 | 0
INT_R_X11Y46/SW2A3 | Part of wire | 0 | 0
INT_L_X10Y46/INT_L.SW2END3->>SR1BEG_S0 | Buffer | 1.1622 | 0.008429 | 0.056 | 0.046 | 0.132 | 0.109
INT_L_X10Y46/SR1BEG_S0 | Part of wire | 0 | 0
INT_L_X10Y46/INT_L.SR1BEG_S0->>IMUX_L10 | Buffer | 1.6107 | 0.007713 | 0.047 | 0.038 | 0.138 | 0.114
INT_L_X10Y46/IMUX_L10 | Part of wire | 0 | 0
CLBLM_L_X10Y46/CLBLM_IMUX10 | Part of wire | 0 | 0
CLBLM_L_X10Y46/CLBLM_L.CLBLM_IMUX10->CLBLM_L_A4 | PassTransistor | 0 |  | 0 | 0 | 0 | 0
CLBLM_L_X10Y46/CLBLM_L_A4 | Part of wire | 0 | 0
ALU1/readData2[14]_i_3/I0 | Inpin |  | 0 | 0.107 | 0.086 | 0.284 | 0.229
sw_IBUF[14]: sw_IBUF[14]_inst/O to ALU1/readData2[14]_i_3/I0 sum delays
sw_IBUF[14]: sw_IBUF[14]_inst/O to ALU1/readData2[14]_i_3/I0sum delays + cap delay
sw_IBUF[14]: sw_IBUF[14]_inst/O to ALU1/readData2[14]_i_3/I0Total delay (from Vivado) |  |  |  | 1365 | 1195 | 2218 | 1905
INT_R_X11Y48/INT_R.WW4END0->>NN2BEG0 | Buffer | 1.1851 | 0.008473 | 0.06 | 0.05 | 0.132 | 0.109
INT_R_X11Y48/NN2BEG0 | Part of wire | 0 | 0
INT_R_X11Y50/NN2END0 | Part of wire | 0 | 0
INT_R_X11Y49/NN2END_S2_0 | Part of wire | 0 | 0
INT_R_X11Y49/NN2A0 | Part of wire | 0 | 0
BRKH_INT_X11Y49/BRKH_INT_NN2A0 | Part of wire | 0.00523 | 0.001
BRKH_INT_X11Y49/BRKH_INT_NN2END_S2_0 | Part of wire | 0.00523 | 0.001
INT_R_X11Y50/INT_R.NN2END0->>NN2BEG0 | Buffer | 1.1851 | 0.008473 | 0.06 | 0.05 | 0.132 | 0.109
INT_R_X11Y50/NN2BEG0 | Part of wire | 0 | 0
INT_R_X11Y52/NN2END0 | Part of wire | 0 | 0
INT_R_X11Y51/NN2END_S2_0 | Part of wire | 0 | 0
INT_R_X11Y51/NN2A0 | Part of wire | 0 | 0
INT_R_X11Y52/INT_R.NN2END0->>WR1BEG1 | Buffer | 1.1622 | 0.008429 | 0.043 | 0.035 | 0.124 | 0.103
INT_R_X11Y52/WR1BEG1 | Part of wire | 0 | 0
INT_L_X10Y52/WR1END1 | Part of wire | 0 | 0
INT_L_X10Y52/INT_L.WR1END1->>WW2BEG0 | Buffer | 1.1851 | 0.008473 | 0.063 | 0.052 | 0.143 | 0.118
INT_L_X10Y52/WW2BEG0 | Part of wire | 0 | 0
INT_L_X8Y52/WW2END0 | Part of wire | 0 | 0
CLBLM_L_X10Y52/CLBLM_WW2A0 | Part of wire | 0 | 0
VBRK_X29Y55/VBRK_WW2A0 | Part of wire | 0.01211 | 0.00162
DSP_R_X9Y50/DSP_WW2A0_2 | Part of wire | 0.04743 | 0.011
INT_INTERFACE_R_X9Y52/INT_INTERFACE_WW2A0 | Part of wire | 0 | 0
INT_R_X9Y52/WW2A0 | Part of wire | 0 | 0
INT_L_X8Y52/INT_L.WW2END0->>IMUX_L42 | Buffer | 1.6107 | 0.007713 | 0.047 | 0.038 | 0.138 | 0.114
INT_L_X8Y52/IMUX_L42 | Part of wire | 0 | 0
CLBLM_L_X8Y52/CLBLM_IMUX42 | Part of wire | 0 | 0
CLBLM_L_X8Y52/CLBLM_L.CLBLM_IMUX42->CLBLM_L_D6 | PassTransistor | 0 |  | 0 | 0 | 0 | 0
CLBLM_L_X8Y52/CLBLM_L_D6 | Part of wire | 0 | 0
masterReg/readData2[30]_i_2/I0 | Inpin |  | 0 | 0.003 | 0.003 | 0.005 | 0.004
sw_IBUF[14]: sw_IBUF[14]_inst/O to masterReg/readData2[30]_i_2/I0 sum delays
sw_IBUF[14]: sw_IBUF[14]_inst/O to masterReg/readData2[30]_i_2/I0sum delays + cap delay
sw_IBUF[14]: sw_IBUF[14]_inst/O to masterReg/readData2[30]_i_2/I0Total delay (from Vivado) |  |  |  | 1434 | 1264 | 2259 | 1951
INT_R_X11Y52/INT_R.NN2END0->>NL1BEG_N3 | Buffer | 1.1622 | 0.008429 | 0.054 | 0.044 | 0.131 | 0.108
INT_R_X11Y52/NL1BEG_N3 | Part of wire | 0 | 0
INT_R_X11Y52/INT_R.NL1BEG_N3->>IMUX6 | Buffer | 1.6107 | 0.007713 | 0.047 | 0.038 | 0.138 | 0.114
INT_R_X11Y52/IMUX6 | Part of wire | 0 | 0
CLBLM_R_X11Y52/CLBLM_IMUX6 | Part of wire | 0 | 0
CLBLM_R_X11Y52/CLBLM_R.CLBLM_IMUX6->CLBLM_L_A1 | PassTransistor | 0 |  | 0 | 0 | 0 | 0
CLBLM_R_X11Y52/CLBLM_L_A1 | Part of wire | 0 | 0
masterReg/register_reg_r1_0_31_24_29_i_3/I2 | Inpin |  | 0 | 0.214 | 0.172 | 0.516 | 0.416
sw_IBUF[14]: sw_IBUF[14]_inst/O to masterReg/register_reg_r1_0_31_24_29_i_3/I2 sum delays
sw_IBUF[14]: sw_IBUF[14]_inst/O to masterReg/register_reg_r1_0_31_24_29_i_3/I2sum delays + cap delay
sw_IBUF[14]: sw_IBUF[14]_inst/O to masterReg/register_reg_r1_0_31_24_29_i_3/I2Total delay (from Vivado) |  |  |  | 1595 | 1392 | 2576 | 2203
INT_R_X11Y52/INT_R.NL1BEG_N3->>IMUX45 | Buffer | 1.6107 | 0.007713 | 0.047 | 0.038 | 0.138 | 0.114
INT_R_X11Y52/IMUX45 | Part of wire | 0 | 0
CLBLM_R_X11Y52/CLBLM_IMUX45 | Part of wire | 0 | 0
CLBLM_R_X11Y52/CLBLM_R.CLBLM_IMUX45->CLBLM_M_D2 | PassTransistor | 0 |  | 0 | 0 | 0 | 0
CLBLM_R_X11Y52/CLBLM_M_D2 | Part of wire | 0 | 0
masterReg/readData2[27]_i_2/I0 | Inpin |  | 0 | 0.219 | 0.141 | 0.52 | 0.293
sw_IBUF[14]: sw_IBUF[14]_inst/O to masterReg/readData2[27]_i_2/I0 sum delays
sw_IBUF[14]: sw_IBUF[14]_inst/O to masterReg/readData2[27]_i_2/I0sum delays + cap delay
sw_IBUF[14]: sw_IBUF[14]_inst/O to masterReg/readData2[27]_i_2/I0Total delay (from Vivado) |  |  |  | 1600 | 1361 | 2582 | 2104
INT_R_X11Y52/INT_R.NL1BEG_N3->>NR1BEG3 | Buffer | 1.1622 | 0.008429 | 0.056 | 0.046 | 0.131 | 0.108
INT_R_X11Y52/NR1BEG3 | Part of wire | 0 | 0
INT_R_X11Y53/NR1END3 | Part of wire | 0 | 0
INT_R_X11Y53/INT_R.NR1END3->>IMUX7 | Buffer | 1.6107 | 0.007713 | 0.047 | 0.038 | 0.138 | 0.114
INT_R_X11Y53/IMUX7 | Part of wire | 0 | 0
CLBLM_R_X11Y53/CLBLM_IMUX7 | Part of wire | 0 | 0
CLBLM_R_X11Y53/CLBLM_R.CLBLM_IMUX7->CLBLM_M_A1 | PassTransistor | 0 |  | 0 | 0 | 0 | 0
CLBLM_R_X11Y53/CLBLM_M_A1 | Part of wire | 0 | 0
ALU1/readData2[27]_i_3/I0 | Inpin |  | 0 | 0.225 | 0.18 | 0.531 | 0.428
sw_IBUF[14]: sw_IBUF[14]_inst/O to ALU1/readData2[27]_i_3/I0 sum delays
sw_IBUF[14]: sw_IBUF[14]_inst/O to ALU1/readData2[27]_i_3/I0sum delays + cap delay
sw_IBUF[14]: sw_IBUF[14]_inst/O to ALU1/readData2[27]_i_3/I0Total delay (from Vivado) |  |  |  | 1704 | 1488 | 2733 | 2340
INT_R_X11Y53/INT_R.NR1END3->>IMUX22 | Buffer | 1.6107 | 0.007713 | 0.047 | 0.038 | 0.138 | 0.114
INT_R_X11Y53/IMUX22 | Part of wire | 0 | 0
CLBLM_R_X11Y53/CLBLM_IMUX22 | Part of wire | 0 | 0
CLBLM_R_X11Y53/CLBLM_R.CLBLM_IMUX22->CLBLM_M_C3 | PassTransistor | 0 |  | 0 | 0 | 0 | 0
CLBLM_R_X11Y53/CLBLM_M_C3 | Part of wire | 0 | 0
masterReg/readData2[25]_i_2/I0 | Inpin |  | 0 | 0.14 | 0.113 | 0.368 | 0.297
sw_IBUF[14]: sw_IBUF[14]_inst/O to masterReg/readData2[25]_i_2/I0 sum delays
sw_IBUF[14]: sw_IBUF[14]_inst/O to masterReg/readData2[25]_i_2/I0sum delays + cap delay
sw_IBUF[14]: sw_IBUF[14]_inst/O to masterReg/readData2[25]_i_2/I0Total delay (from Vivado) |  |  |  | 1619 | 1421 | 2587 | 2222
INT_R_X11Y53/INT_R.NR1END3->>NR1BEG3 | Buffer | 1.1622 | 0.008429 | 0.056 | 0.046 | 0.131 | 0.108
INT_R_X11Y53/NR1BEG3 | Part of wire | 0 | 0
INT_R_X11Y54/NR1END3 | Part of wire | 0 | 0
INT_R_X11Y54/INT_R.NR1END3->>IMUX38 | Buffer | 1.6107 | 0.007713 | 0.047 | 0.038 | 0.138 | 0.114
INT_R_X11Y54/IMUX38 | Part of wire | 0 | 0
CLBLM_R_X11Y54/CLBLM_IMUX38 | Part of wire | 0 | 0
CLBLM_R_X11Y54/CLBLM_R.CLBLM_IMUX38->CLBLM_M_D3 | PassTransistor | 0 |  | 0 | 0 | 0 | 0
CLBLM_R_X11Y54/CLBLM_M_D3 | Part of wire | 0 | 0
masterReg/readData2[26]_i_2/I0 | Inpin |  | 0 | 0.144 | 0.088 | 0.377 | 0.209
sw_IBUF[14]: sw_IBUF[14]_inst/O to masterReg/readData2[26]_i_2/I0 sum delays
sw_IBUF[14]: sw_IBUF[14]_inst/O to masterReg/readData2[26]_i_2/I0sum delays + cap delay
sw_IBUF[14]: sw_IBUF[14]_inst/O to masterReg/readData2[26]_i_2/I0Total delay (from Vivado) |  |  |  | 1687 | 1450 | 2705 | 2242
INT_R_X11Y53/INT_R.NR1END3->>IMUX38 | Buffer | 1.6107 | 0.007713 | 0.047 | 0.038 | 0.138 | 0.114
INT_R_X11Y53/IMUX38 | Part of wire | 0 | 0
CLBLM_R_X11Y53/CLBLM_IMUX38 | Part of wire | 0 | 0
CLBLM_R_X11Y53/CLBLM_R.CLBLM_IMUX38->CLBLM_M_D3 | PassTransistor | 0 |  | 0 | 0 | 0 | 0
CLBLM_R_X11Y53/CLBLM_M_D3 | Part of wire | 0 | 0
masterReg/register_reg_r1_0_31_24_29_i_1/I2 | Inpin |  | 0 | 0.144 | 0.088 | 0.377 | 0.209
sw_IBUF[14]: sw_IBUF[14]_inst/O to masterReg/register_reg_r1_0_31_24_29_i_1/I2 sum delays
sw_IBUF[14]: sw_IBUF[14]_inst/O to masterReg/register_reg_r1_0_31_24_29_i_1/I2sum delays + cap delay
sw_IBUF[14]: sw_IBUF[14]_inst/O to masterReg/register_reg_r1_0_31_24_29_i_1/I2Total delay (from Vivado) |  |  |  | 1623 | 1396 | 2595 | 2150
INT_R_X11Y53/INT_R.NR1END3->>WR1BEG_S0 | Buffer | 1.1622 | 0.008429 | 0.043 | 0.035 | 0.124 | 0.103
INT_R_X11Y53/WR1BEG_S0 | Part of wire | 0 | 0
INT_L_X10Y54/WR1END0 | Part of wire | 0 | 0
INT_L_X10Y53/WR1END_S1_0 | Part of wire | 0 | 0
INT_R_X11Y54/WR1BEG0 | Part of wire | 0 | 0
INT_L_X10Y54/INT_L.WR1END0->>IMUX_L1 | Buffer | 1.6107 | 0.007713 | 0.047 | 0.038 | 0.138 | 0.114
INT_L_X10Y54/IMUX_L1 | Part of wire | 0 | 0
CLBLM_L_X10Y54/CLBLM_IMUX1 | Part of wire | 0 | 0
CLBLM_L_X10Y54/CLBLM_L.CLBLM_IMUX1->CLBLM_M_A3 | PassTransistor | 0 |  | 0 | 0 | 0 | 0
CLBLM_L_X10Y54/CLBLM_M_A3 | Part of wire | 0 | 0
ALU1/readData2[31]_i_3/I0 | Inpin |  | 0 | 0.141 | 0.114 | 0.372 | 0.3
sw_IBUF[14]: sw_IBUF[14]_inst/O to ALU1/readData2[31]_i_3/I0 sum delays
sw_IBUF[14]: sw_IBUF[14]_inst/O to ALU1/readData2[31]_i_3/I0sum delays + cap delay
sw_IBUF[14]: sw_IBUF[14]_inst/O to ALU1/readData2[31]_i_3/I0Total delay (from Vivado) |  |  |  | 1687 | 1481 | 2715 | 2332
INT_L_X10Y54/INT_L.WR1END0->>IMUX_L40 | Buffer | 1.6107 | 0.007713 | 0.047 | 0.038 | 0.138 | 0.114
INT_L_X10Y54/IMUX_L40 | Part of wire | 0 | 0
CLBLM_L_X10Y54/CLBLM_IMUX40 | Part of wire | 0 | 0
CLBLM_L_X10Y54/CLBLM_L.CLBLM_IMUX40->CLBLM_M_D1 | PassTransistor | 0 |  | 0 | 0 | 0 | 0
CLBLM_L_X10Y54/CLBLM_M_D1 | Part of wire | 0 | 0
masterReg/register_reg_r1_0_31_24_29_i_5/I2 | Inpin |  | 0 | 0.226 | 0.145 | 0.54 | 0.305
sw_IBUF[14]: sw_IBUF[14]_inst/O to masterReg/register_reg_r1_0_31_24_29_i_5/I2 sum delays
sw_IBUF[14]: sw_IBUF[14]_inst/O to masterReg/register_reg_r1_0_31_24_29_i_5/I2sum delays + cap delay
sw_IBUF[14]: sw_IBUF[14]_inst/O to masterReg/register_reg_r1_0_31_24_29_i_5/I2Total delay (from Vivado) |  |  |  | 1772 | 1512 | 2866 | 2348
INT_L_X10Y54/INT_L.WR1END0->>NL1BEG_N3 | Buffer | 1.1622 | 0.008429 | 0.054 | 0.044 | 0.131 | 0.108
INT_L_X10Y54/NL1BEG_N3 | Part of wire | 0 | 0
INT_L_X10Y54/INT_L.NL1BEG_N3->>IMUX_L30 | Buffer | 1.6107 | 0.007713 | 0.047 | 0.038 | 0.138 | 0.114
INT_L_X10Y54/IMUX_L30 | Part of wire | 0 | 0
CLBLM_L_X10Y54/CLBLM_IMUX30 | Part of wire | 0 | 0
CLBLM_L_X10Y54/CLBLM_L.CLBLM_IMUX30->CLBLM_L_C5 | PassTransistor | 0 |  | 0 | 0 | 0 | 0
CLBLM_L_X10Y54/CLBLM_L_C5 | Part of wire | 0 | 0
masterReg/readData2[29]_i_2/I0 | Inpin |  | 0 | 0.042 | 0.033 | 0.114 | 0.092
sw_IBUF[14]: sw_IBUF[14]_inst/O to masterReg/readData2[29]_i_2/I0 sum delays
sw_IBUF[14]: sw_IBUF[14]_inst/O to masterReg/readData2[29]_i_2/I0sum delays + cap delay
sw_IBUF[14]: sw_IBUF[14]_inst/O to masterReg/readData2[29]_i_2/I0Total delay (from Vivado) |  |  |  | 1658 | 1460 | 2622 | 2262
INT_L_X10Y54/INT_L.NL1BEG_N3->>IMUX_L37 | Buffer | 1.6107 | 0.007713 | 0.047 | 0.038 | 0.138 | 0.114
INT_L_X10Y54/IMUX_L37 | Part of wire | 0 | 0
CLBLM_L_X10Y54/CLBLM_IMUX37 | Part of wire | 0 | 0
CLBLM_L_X10Y54/CLBLM_L.CLBLM_IMUX37->CLBLM_L_D4 | PassTransistor | 0 |  | 0 | 0 | 0 | 0
CLBLM_L_X10Y54/CLBLM_L_D4 | Part of wire | 0 | 0
masterReg/readData2[31]_i_2/I0 | Inpin |  | 0 | 0.109 | 0.088 | 0.284 | 0.229
sw_IBUF[14]: sw_IBUF[14]_inst/O to masterReg/readData2[31]_i_2/I0 sum delays
sw_IBUF[14]: sw_IBUF[14]_inst/O to masterReg/readData2[31]_i_2/I0sum delays + cap delay
sw_IBUF[14]: sw_IBUF[14]_inst/O to masterReg/readData2[31]_i_2/I0Total delay (from Vivado) |  |  |  | 1725 | 1515 | 2763 | 2376
INT_R_X11Y52/INT_R.NL1BEG_N3->>NW2BEG3 | Buffer | 1.1851 | 0.008473 | 0.043 | 0.035 | 0.14 | 0.116
INT_R_X11Y52/NW2BEG3 | Part of wire | 0 | 0
INT_L_X10Y53/NW2END3 | Part of wire | 0 | 0
INT_R_X11Y53/NW2A3 | Part of wire | 0 | 0
INT_L_X10Y53/INT_L.NW2END3->>NN2BEG3 | Buffer | 1.1851 | 0.008473 | 0.06 | 0.05 | 0.133 | 0.11
INT_L_X10Y53/NN2BEG3 | Part of wire | 0 | 0
INT_L_X10Y55/NN2END3 | Part of wire | 0 | 0
INT_L_X10Y54/NN2A3 | Part of wire | 0 | 0
INT_L_X10Y55/INT_L.NN2END3->>IMUX_L23 | Buffer | 1.6107 | 0.007713 | 0.047 | 0.038 | 0.138 | 0.114
INT_L_X10Y55/IMUX_L23 | Part of wire | 0 | 0
CLBLM_L_X10Y55/CLBLM_IMUX23 | Part of wire | 0 | 0
CLBLM_L_X10Y55/CLBLM_L.CLBLM_IMUX23->CLBLM_L_C3 | PassTransistor | 0 |  | 0 | 0 | 0 | 0
CLBLM_L_X10Y55/CLBLM_L_C3 | Part of wire | 0 | 0
masterReg/register_reg_r1_0_31_30_31__0_i_1/I2 | Inpin |  | 0 | 0.137 | 0.11 | 0.351 | 0.283
sw_IBUF[14]: sw_IBUF[14]_inst/O to masterReg/register_reg_r1_0_31_30_31__0_i_1/I2 sum delays
sw_IBUF[14]: sw_IBUF[14]_inst/O to masterReg/register_reg_r1_0_31_30_31__0_i_1/I2sum delays + cap delay
sw_IBUF[14]: sw_IBUF[14]_inst/O to masterReg/register_reg_r1_0_31_30_31__0_i_1/I2Total delay (from Vivado) |  |  |  | 1656 | 1450 | 2689 | 2306
INT_L_X10Y53/INT_L.NW2END3->>IMUX_L37 | Buffer | 1.6107 | 0.007713 | 0.047 | 0.038 | 0.138 | 0.114
INT_L_X10Y53/IMUX_L37 | Part of wire | 0 | 0
CLBLM_L_X10Y53/CLBLM_IMUX37 | Part of wire | 0 | 0
CLBLM_L_X10Y53/CLBLM_L.CLBLM_IMUX37->CLBLM_L_D4 | PassTransistor | 0 |  | 0 | 0 | 0 | 0
CLBLM_L_X10Y53/CLBLM_L_D4 | Part of wire | 0 | 0
masterReg/register_reg_r1_0_31_24_29_i_4/I2 | Inpin |  | 0 | 0.109 | 0.088 | 0.284 | 0.229
sw_IBUF[14]: sw_IBUF[14]_inst/O to masterReg/register_reg_r1_0_31_24_29_i_4/I2 sum delays
sw_IBUF[14]: sw_IBUF[14]_inst/O to masterReg/register_reg_r1_0_31_24_29_i_4/I2sum delays + cap delay
sw_IBUF[14]: sw_IBUF[14]_inst/O to masterReg/register_reg_r1_0_31_24_29_i_4/I2Total delay (from Vivado) |  |  |  | 1559 | 1369 | 2515 | 2162
INT_L_X10Y53/INT_L.NW2END3->>WW2BEG2 | Buffer | 1.1851 | 0.008473 | 0.063 | 0.052 | 0.142 | 0.118
INT_L_X10Y53/WW2BEG2 | Part of wire | 0 | 0
INT_L_X8Y53/WW2END2 | Part of wire | 0 | 0
CLBLM_L_X10Y53/CLBLM_WW2A2 | Part of wire | 0 | 0
VBRK_X29Y56/VBRK_WW2A2 | Part of wire | 0.01211 | 0.00162
DSP_R_X9Y50/DSP_WW2A2_3 | Part of wire | 0.04743 | 0.011
INT_INTERFACE_R_X9Y53/INT_INTERFACE_WW2A2 | Part of wire | 0 | 0
INT_R_X9Y53/WW2A2 | Part of wire | 0 | 0
INT_L_X8Y53/INT_L.WW2END2->>IMUX_L21 | Buffer | 1.6107 | 0.007713 | 0.047 | 0.038 | 0.138 | 0.114
INT_L_X8Y53/IMUX_L21 | Part of wire | 0 | 0
CLBLM_L_X8Y53/CLBLM_IMUX21 | Part of wire | 0 | 0
CLBLM_L_X8Y53/CLBLM_L.CLBLM_IMUX21->CLBLM_L_C4 | PassTransistor | 0 |  | 0 | 0 | 0 | 0
CLBLM_L_X8Y53/CLBLM_L_C4 | Part of wire | 0 | 0
masterReg/register_reg_r1_0_31_30_31_i_1/I2 | Inpin |  | 0 | 0.108 | 0.087 | 0.281 | 0.227
sw_IBUF[14]: sw_IBUF[14]_inst/O to masterReg/register_reg_r1_0_31_30_31_i_1/I2 sum delays
sw_IBUF[14]: sw_IBUF[14]_inst/O to masterReg/register_reg_r1_0_31_30_31_i_1/I2sum delays + cap delay
sw_IBUF[14]: sw_IBUF[14]_inst/O to masterReg/register_reg_r1_0_31_30_31_i_1/I2Total delay (from Vivado) |  |  |  | 1653 | 1452 | 2656 | 2284
INT_L_X8Y53/INT_L.WW2END2->>NW2BEG3 | Buffer | 1.1851 | 0.008473 | 0.043 | 0.035 | 0.14 | 0.116
INT_L_X8Y53/NW2BEG3 | Part of wire | 0 | 0
INT_R_X7Y54/NW2END3 | Part of wire | 0 | 0
INT_L_X8Y54/NW2A3 | Part of wire | 0 | 0
CLBLM_L_X8Y54/CLBLM_NW2A3 | Part of wire | 0.091532 | 0.005884
CLBLM_R_X7Y54/CLBLM_NW2A3 | Part of wire | 0.091532 | 0.005884
INT_R_X7Y54/INT_R.NW2END3->>IMUX6 | Buffer | 1.6107 | 0.007713 | 0.047 | 0.038 | 0.138 | 0.114
INT_R_X7Y54/IMUX6 | Part of wire | 0 | 0
CLBLM_R_X7Y54/CLBLM_IMUX6 | Part of wire | 0 | 0
CLBLM_R_X7Y54/CLBLM_R.CLBLM_IMUX6->CLBLM_L_A1 | PassTransistor | 0 |  | 0 | 0 | 0 | 0
CLBLM_R_X7Y54/CLBLM_L_A1 | Part of wire | 0 | 0
ALU1/readData2[30]_i_3/I0 | Inpin |  | 0 | 0.214 | 0.172 | 0.516 | 0.416
sw_IBUF[14]: sw_IBUF[14]_inst/O to ALU1/readData2[30]_i_3/I0 sum delays
sw_IBUF[14]: sw_IBUF[14]_inst/O to ALU1/readData2[30]_i_3/I0sum delays + cap delay
sw_IBUF[14]: sw_IBUF[14]_inst/O to ALU1/readData2[30]_i_3/I0Total delay (from Vivado) |  |  |  | 1858 | 1628 | 3031 | 2598
INT_R_X7Y54/INT_R.NW2END3->>IMUX46 | Buffer | 1.6107 | 0.007713 | 0.047 | 0.038 | 0.138 | 0.114
INT_R_X7Y54/IMUX46 | Part of wire | 0 | 0
CLBLM_R_X7Y54/CLBLM_IMUX46 | Part of wire | 0 | 0
CLBLM_R_X7Y54/CLBLM_R.CLBLM_IMUX46->CLBLM_L_D5 | PassTransistor | 0 |  | 0 | 0 | 0 | 0
CLBLM_R_X7Y54/CLBLM_L_D5 | Part of wire | 0 | 0
masterReg/register_reg_r1_0_31_24_29_i_6/I2 | Inpin |  | 0 | 0.042 | 0.033 | 0.113 | 0.091
sw_IBUF[14]: sw_IBUF[14]_inst/O to masterReg/register_reg_r1_0_31_24_29_i_6/I2 sum delays
sw_IBUF[14]: sw_IBUF[14]_inst/O to masterReg/register_reg_r1_0_31_24_29_i_6/I2sum delays + cap delay
sw_IBUF[14]: sw_IBUF[14]_inst/O to masterReg/register_reg_r1_0_31_24_29_i_6/I2Total delay (from Vivado) |  |  |  | 1686 | 1489 | 2688 | 2322
INT_R_X7Y54/INT_R.NW2END3->>WR1BEG_S0 | Buffer | 1.1622 | 0.008429 | 0.043 | 0.035 | 0.124 | 0.103
INT_R_X7Y54/WR1BEG_S0 | Part of wire | 0 | 0
INT_L_X6Y55/WR1END0 | Part of wire | 0 | 0
INT_L_X6Y54/WR1END_S1_0 | Part of wire | 0 | 0
INT_R_X7Y55/WR1BEG0 | Part of wire | 0 | 0
INT_L_X6Y54/INT_L.WR1END_S1_0->>WL1BEG2 | Buffer | 1.1622 | 0.008429 | 0.042 | 0.034 | 0.124 | 0.103
INT_L_X6Y54/WL1BEG2 | Part of wire | 0 | 0
INT_R_X5Y54/WL1END2 | Part of wire | 0 | 0
BRAM_INT_INTERFACE_L_X6Y54/INT_INTERFACE_WL1END2 | Part of wire | 0 | 0
BRAM_L_X6Y50/BRAM_WL1END2_4 | Part of wire | 0.26892 | 0.064292
VBRK_X18Y57/VBRK_WL1END2 | Part of wire | 0.01211 | 0.00162
CLBLM_R_X5Y54/CLBLM_WL1END2 | Part of wire | 0.058596 | 0.006105
INT_R_X5Y54/INT_R.WL1END2->>IMUX37 | Buffer | 1.6107 | 0.007713 | 0.047 | 0.038 | 0.138 | 0.114
INT_R_X5Y54/IMUX37 | Part of wire | 0 | 0
CLBLM_R_X5Y54/CLBLM_IMUX37 | Part of wire | 0 | 0
CLBLM_R_X5Y54/CLBLM_R.CLBLM_IMUX37->CLBLM_L_D4 | PassTransistor | 0 |  | 0 | 0 | 0 | 0
CLBLM_R_X5Y54/CLBLM_L_D4 | Part of wire | 0 | 0
masterReg/readData2[28]_i_2/I0 | Inpin |  | 0 | 0.109 | 0.088 | 0.284 | 0.229
sw_IBUF[14]: sw_IBUF[14]_inst/O to masterReg/readData2[28]_i_2/I0 sum delays
sw_IBUF[14]: sw_IBUF[14]_inst/O to masterReg/readData2[28]_i_2/I0sum delays + cap delay
sw_IBUF[14]: sw_IBUF[14]_inst/O to masterReg/readData2[28]_i_2/I0Total delay (from Vivado) |  |  |  | 1955 | 1730 | 3151 | 2722
INT_R_X5Y54/INT_R.WL1END2->>WR1BEG_S0 | Buffer | 1.1622 | 0.008429 | 0.043 | 0.035 | 0.124 | 0.103
INT_R_X5Y54/WR1BEG_S0 | Part of wire | 0 | 0
INT_L_X4Y55/WR1END0 | Part of wire | 0 | 0
INT_L_X4Y54/WR1END_S1_0 | Part of wire | 0 | 0
INT_R_X5Y55/WR1BEG0 | Part of wire | 0 | 0
INT_L_X4Y55/INT_L.WR1END0->>IMUX_L1 | Buffer | 1.6107 | 0.007713 | 0.047 | 0.038 | 0.138 | 0.114
INT_L_X4Y55/IMUX_L1 | Part of wire | 0 | 0
CLBLL_L_X4Y55/CLBLL_IMUX1 | Part of wire | 0 | 0
CLBLL_L_X4Y55/CLBLL_L.CLBLL_IMUX1->CLBLL_LL_A3 | PassTransistor | 0 |  | 0 | 0 | 0 | 0
CLBLL_L_X4Y55/CLBLL_LL_A3 | Part of wire | 0 | 0.007955
ALU1/readData2[23]_i_3/I0 | Inpin |  | 0 | 0.133 | 0.107 | 0.344 | 0.278
sw_IBUF[14]: sw_IBUF[14]_inst/O to ALU1/readData2[23]_i_3/I0 sum delays
sw_IBUF[14]: sw_IBUF[14]_inst/O to ALU1/readData2[23]_i_3/I0sum delays + cap delay
sw_IBUF[14]: sw_IBUF[14]_inst/O to ALU1/readData2[23]_i_3/I0Total delay (from Vivado) |  |  |  | 2062 | 1824 | 3343 | 2886
INT_L_X4Y54/INT_L.WR1END_S1_0->>IMUX_L31 | Buffer | 1.6107 | 0.007713 | 0.047 | 0.038 | 0.138 | 0.114
INT_L_X4Y54/IMUX_L31 | Part of wire | 0 | 0
CLBLL_L_X4Y54/CLBLL_IMUX31 | Part of wire | 0 | 0
CLBLL_L_X4Y54/CLBLL_L.CLBLL_IMUX31->CLBLL_LL_C5 | PassTransistor | 0 |  | 0 | 0 | 0 | 0
CLBLL_L_X4Y54/CLBLL_LL_C5 | Part of wire | 0 | 0.010227
masterReg/readData2[22]_i_2/I0 | Inpin |  | 0 | 0.042 | 0.033 | 0.114 | 0.092
sw_IBUF[14]: sw_IBUF[14]_inst/O to masterReg/readData2[22]_i_2/I0 sum delays
sw_IBUF[14]: sw_IBUF[14]_inst/O to masterReg/readData2[22]_i_2/I0sum delays + cap delay
sw_IBUF[14]: sw_IBUF[14]_inst/O to masterReg/readData2[22]_i_2/I0Total delay (from Vivado) |  |  |  | 1978 | 1757 | 3160 | 2740
INT_L_X4Y54/INT_L.WR1END_S1_0->>IMUX_L39 | Buffer | 1.6107 | 0.007713 | 0.047 | 0.038 | 0.138 | 0.114
INT_L_X4Y54/IMUX_L39 | Part of wire | 0 | 0
CLBLL_L_X4Y54/CLBLL_IMUX39 | Part of wire | 0 | 0
CLBLL_L_X4Y54/CLBLL_L.CLBLL_IMUX39->CLBLL_L_D3 | PassTransistor | 0 |  | 0 | 0 | 0 | 0
CLBLL_L_X4Y54/CLBLL_L_D3 | Part of wire | 0 | 0
masterReg/readData2[23]_i_2/I0 | Inpin |  | 0 | 0.136 | 0.109 | 0.346 | 0.279
sw_IBUF[14]: sw_IBUF[14]_inst/O to masterReg/readData2[23]_i_2/I0 sum delays
sw_IBUF[14]: sw_IBUF[14]_inst/O to masterReg/readData2[23]_i_2/I0sum delays + cap delay
sw_IBUF[14]: sw_IBUF[14]_inst/O to masterReg/readData2[23]_i_2/I0Total delay (from Vivado) |  |  |  | 2058 | 1819 | 3338 | 2881
INT_L_X4Y55/INT_L.WR1END0->>NL1BEG_N3 | Buffer | 1.1622 | 0.008429 | 0.054 | 0.044 | 0.131 | 0.108
INT_L_X4Y55/NL1BEG_N3 | Part of wire | 0 | 0
INT_L_X4Y55/INT_L.NL1BEG_N3->>IMUX_L45 | Buffer | 1.6107 | 0.007713 | 0.047 | 0.038 | 0.138 | 0.114
INT_L_X4Y55/IMUX_L45 | Part of wire | 0 | 0
CLBLL_L_X4Y55/CLBLL_IMUX45 | Part of wire | 0 | 0
CLBLL_L_X4Y55/CLBLL_L.CLBLL_IMUX45->CLBLL_LL_D2 | PassTransistor | 0 |  | 0 | 0 | 0 | 0
CLBLL_L_X4Y55/CLBLL_LL_D2 | Part of wire | 0 | 0
masterReg/register_reg_r1_0_31_18_23_i_5/I2 | Inpin |  | 0 | 0.213 | 0.171 | 0.509 | 0.41
sw_IBUF[14]: sw_IBUF[14]_inst/O to masterReg/register_reg_r1_0_31_18_23_i_5/I2 sum delays
sw_IBUF[14]: sw_IBUF[14]_inst/O to masterReg/register_reg_r1_0_31_18_23_i_5/I2sum delays + cap delay
sw_IBUF[14]: sw_IBUF[14]_inst/O to masterReg/register_reg_r1_0_31_18_23_i_5/I2Total delay (from Vivado) |  |  |  | 2206 | 1942 | 3603 | 3099
INT_L_X4Y55/INT_L.NL1BEG_N3->>WR1BEG_S0 | Buffer | 1.1622 | 0.008429 | 0.043 | 0.035 | 0.124 | 0.103
INT_L_X4Y55/WR1BEG_S0 | Part of wire | 0 | 0
INT_R_X3Y56/WR1END0 | Part of wire | 0 | 0
INT_R_X3Y55/WR1END_S1_0 | Part of wire | 0 | 0
INT_L_X4Y56/WR1BEG0 | Part of wire | 0 | 0
CLBLL_L_X4Y56/CLBLL_WR1END0 | Part of wire | 0.082696 | 0.005801
CLBLM_R_X3Y56/CLBLM_WR1END0 | Part of wire | 0.09451 | 0.005801
INT_R_X3Y55/INT_R.WR1END_S1_0->>IMUX39 | Buffer | 1.6107 | 0.007713 | 0.047 | 0.038 | 0.138 | 0.114
INT_R_X3Y55/IMUX39 | Part of wire | 0 | 0
CLBLM_R_X3Y55/CLBLM_IMUX39 | Part of wire | 0 | 0
CLBLM_R_X3Y55/CLBLM_R.CLBLM_IMUX39->CLBLM_L_D3 | PassTransistor | 0 |  | 0 | 0 | 0 | 0
CLBLM_R_X3Y55/CLBLM_L_D3 | Part of wire | 0 | 0
masterReg/register_reg_r1_0_31_18_23_i_6/I2 | Inpin |  | 0 | 0.136 | 0.109 | 0.346 | 0.279
sw_IBUF[14]: sw_IBUF[14]_inst/O to masterReg/register_reg_r1_0_31_18_23_i_6/I2 sum delays
sw_IBUF[14]: sw_IBUF[14]_inst/O to masterReg/register_reg_r1_0_31_18_23_i_6/I2sum delays + cap delay
sw_IBUF[14]: sw_IBUF[14]_inst/O to masterReg/register_reg_r1_0_31_18_23_i_6/I2Total delay (from Vivado) |  |  |  | 2217 | 1960 | 3604 | 3111
INT_R_X3Y55/INT_R.WR1END_S1_0->>SW2BEG3 | Buffer | 1.1851 | 0.008473 | 0.041 | 0.033 | 0.137 | 0.113
INT_R_X3Y55/SW2BEG3 | Part of wire | 0 | 0
INT_L_X2Y54/SW2END3 | Part of wire | 0 | 0
INT_L_X2Y55/SW2END_N0_3 | Part of wire | 0 | 0
INT_R_X3Y54/SW2A3 | Part of wire | 0 | 0
INT_L_X2Y54/INT_L.SW2END3->>SE2BEG3 | Buffer | 1.1851 | 0.008473 | 0.042 | 0.034 | 0.138 | 0.114
INT_L_X2Y54/SE2BEG3 | Part of wire | 0 | 0
INT_R_X3Y53/SE2END3 | Part of wire | 0 | 0
INT_L_X2Y53/SE2A3 | Part of wire | 0 | 0
INT_R_X3Y53/INT_R.SE2END3->>IMUX6 | Buffer | 1.6107 | 0.007713 | 0.047 | 0.038 | 0.138 | 0.114
INT_R_X3Y53/IMUX6 | Part of wire | 0 | 0
CLBLM_R_X3Y53/CLBLM_IMUX6 | Part of wire | 0 | 0
CLBLM_R_X3Y53/CLBLM_R.CLBLM_IMUX6->CLBLM_L_A1 | PassTransistor | 0 |  | 0 | 0 | 0 | 0
CLBLM_R_X3Y53/CLBLM_L_A1 | Part of wire | 0 | 0
ALU1/readData2[22]_i_3/I0 | Inpin |  | 0 | 0.214 | 0.172 | 0.516 | 0.416
sw_IBUF[14]: sw_IBUF[14]_inst/O to ALU1/readData2[22]_i_3/I0 sum delays
sw_IBUF[14]: sw_IBUF[14]_inst/O to ALU1/readData2[22]_i_3/I0sum delays + cap delay
sw_IBUF[14]: sw_IBUF[14]_inst/O to ALU1/readData2[22]_i_3/I0Total delay (from Vivado) |  |  |  | 2412 | 2124 | 4012 | 3449
INT_R_X3Y53/INT_R.SE2END3->>IMUX39 | Buffer | 1.6107 | 0.007713 | 0.047 | 0.038 | 0.138 | 0.114
INT_R_X3Y53/IMUX39 | Part of wire | 0 | 0
CLBLM_R_X3Y53/CLBLM_IMUX39 | Part of wire | 0 | 0
CLBLM_R_X3Y53/CLBLM_R.CLBLM_IMUX39->CLBLM_L_D3 | PassTransistor | 0 |  | 0 | 0 | 0 | 0
CLBLM_R_X3Y53/CLBLM_L_D3 | Part of wire | 0 | 0
masterReg/readData2[20]_i_2/I0 | Inpin |  | 0 | 0.136 | 0.109 | 0.346 | 0.279
sw_IBUF[14]: sw_IBUF[14]_inst/O to masterReg/readData2[20]_i_2/I0 sum delays
sw_IBUF[14]: sw_IBUF[14]_inst/O to masterReg/readData2[20]_i_2/I0sum delays + cap delay
sw_IBUF[14]: sw_IBUF[14]_inst/O to masterReg/readData2[20]_i_2/I0Total delay (from Vivado) |  |  |  | 2334 | 2061 | 3862 | 3329
INT_R_X3Y53/INT_R.SE2END3->>WL1BEG2 | Buffer | 1.1622 | 0.008429 | 0.042 | 0.034 | 0.124 | 0.103
INT_R_X3Y53/WL1BEG2 | Part of wire | 0 | 0
INT_L_X2Y53/WL1END2 | Part of wire | 0 | 0
INT_L_X2Y53/INT_L.WL1END2->>IMUX_L6 | Buffer | 1.6107 | 0.007713 | 0.047 | 0.038 | 0.138 | 0.114
INT_L_X2Y53/IMUX_L6 | Part of wire | 0 | 0
CLBLL_L_X2Y53/CLBLL_IMUX6 | Part of wire | 0 | 0
CLBLL_L_X2Y53/CLBLL_L.CLBLL_IMUX6->CLBLL_L_A1 | PassTransistor | 0 |  | 0 | 0 | 0 | 0
CLBLL_L_X2Y53/CLBLL_L_A1 | Part of wire | 0 | 0
masterReg/register_reg_r1_0_31_18_23_i_4/I2 | Inpin |  | 0 | 0.214 | 0.172 | 0.516 | 0.416
sw_IBUF[14]: sw_IBUF[14]_inst/O to masterReg/register_reg_r1_0_31_18_23_i_4/I2 sum delays
sw_IBUF[14]: sw_IBUF[14]_inst/O to masterReg/register_reg_r1_0_31_18_23_i_4/I2sum delays + cap delay
sw_IBUF[14]: sw_IBUF[14]_inst/O to masterReg/register_reg_r1_0_31_18_23_i_4/I2Total delay (from Vivado) |  |  |  | 2471 | 2175 | 4130 | 3549
INT_L_X2Y53/INT_L.WL1END2->>SR1BEG3 | Buffer | 1.1622 | 0.008429 | 0.057 | 0.047 | 0.14 | 0.116
INT_L_X2Y53/SR1BEG3 | Part of wire | 0 | 0
INT_L_X2Y52/SR1END3 | Part of wire | 0 | 0
INT_L_X2Y53/SR1END_N3_3 | Part of wire | 0 | 0
INT_L_X2Y52/INT_L.SR1END3->>SL1BEG3 | Buffer | 1.1622 | 0.008429 | 0.054 | 0.044 | 0.131 | 0.108
INT_L_X2Y52/SL1BEG3 | Part of wire | 0 | 0
INT_L_X2Y51/SL1END3 | Part of wire | 0 | 0
INT_L_X2Y51/INT_L.SL1END3->>IMUX_L6 | Buffer | 1.6107 | 0.007713 | 0.047 | 0.038 | 0.138 | 0.114
INT_L_X2Y51/IMUX_L6 | Part of wire | 0 | 0
CLBLL_L_X2Y51/CLBLL_IMUX6 | Part of wire | 0 | 0
CLBLL_L_X2Y51/CLBLL_L.CLBLL_IMUX6->CLBLL_L_A1 | PassTransistor | 0 |  | 0 | 0 | 0 | 0
CLBLL_L_X2Y51/CLBLL_L_A1 | Part of wire | 0 | 0
ALU1/readData2[19]_i_3/I0 | Inpin |  | 0 | 0.214 | 0.172 | 0.516 | 0.416
sw_IBUF[14]: sw_IBUF[14]_inst/O to ALU1/readData2[19]_i_3/I0 sum delays
sw_IBUF[14]: sw_IBUF[14]_inst/O to ALU1/readData2[19]_i_3/I0sum delays + cap delay
sw_IBUF[14]: sw_IBUF[14]_inst/O to ALU1/readData2[19]_i_3/I0Total delay (from Vivado) |  |  |  | 2633 | 2317 | 4388 | 3770
INT_L_X2Y51/INT_L.SL1END3->>IMUX_L22 | Buffer | 1.6107 | 0.007713 | 0.047 | 0.038 | 0.138 | 0.114
INT_L_X2Y51/IMUX_L22 | Part of wire | 0 | 0
CLBLL_L_X2Y51/CLBLL_IMUX22 | Part of wire | 0 | 0
CLBLL_L_X2Y51/CLBLL_L.CLBLL_IMUX22->CLBLL_LL_C3 | PassTransistor | 0 |  | 0 | 0 | 0 | 0
CLBLL_L_X2Y51/CLBLL_LL_C3 | Part of wire | 0 | 0.001136
masterReg/readData2[18]_i_2/I0 | Inpin |  | 0 | 0.137 | 0.11 | 0.351 | 0.283
sw_IBUF[14]: sw_IBUF[14]_inst/O to masterReg/readData2[18]_i_2/I0 sum delays
sw_IBUF[14]: sw_IBUF[14]_inst/O to masterReg/readData2[18]_i_2/I0sum delays + cap delay
sw_IBUF[14]: sw_IBUF[14]_inst/O to masterReg/readData2[18]_i_2/I0Total delay (from Vivado) |  |  |  | 2557 | 2256 | 4241 | 3653
INT_L_X2Y51/INT_L.SL1END3->>IMUX_L38 | Buffer | 1.6107 | 0.007713 | 0.047 | 0.038 | 0.138 | 0.114
INT_L_X2Y51/IMUX_L38 | Part of wire | 0 | 0
CLBLL_L_X2Y51/CLBLL_IMUX38 | Part of wire | 0 | 0
CLBLL_L_X2Y51/CLBLL_L.CLBLL_IMUX38->CLBLL_LL_D3 | PassTransistor | 0 |  | 0 | 0 | 0 | 0
CLBLL_L_X2Y51/CLBLL_LL_D3 | Part of wire | 0 | 0
masterReg/register_reg_r1_0_31_18_23_i_2/I2 | Inpin |  | 0 | 0.136 | 0.109 | 0.346 | 0.279
sw_IBUF[14]: sw_IBUF[14]_inst/O to masterReg/register_reg_r1_0_31_18_23_i_2/I2 sum delays
sw_IBUF[14]: sw_IBUF[14]_inst/O to masterReg/register_reg_r1_0_31_18_23_i_2/I2sum delays + cap delay
sw_IBUF[14]: sw_IBUF[14]_inst/O to masterReg/register_reg_r1_0_31_18_23_i_2/I2Total delay (from Vivado) |  |  |  | 2555 | 2254 | 4238 | 3650
INT_L_X2Y51/INT_L.SL1END3->>SL1BEG3 | Buffer | 1.1622 | 0.008429 | 0.054 | 0.044 | 0.131 | 0.108
INT_L_X2Y51/SL1BEG3 | Part of wire | 0 | 0
INT_L_X2Y50/SL1END3 | Part of wire | 0 | 0
INT_L_X2Y50/INT_L.SL1END3->>FAN_ALT1 | Buffer | 0 | 0.00757 | 0 | 0 | 0 | 0
INT_L_X2Y50/FAN_ALT1 | Part of wire | 0 | 0
INT_L_X2Y50/INT_L.FAN_ALT1->>FAN_BOUNCE1 | Buffer | 1.4765 | 0 | 0.059 | 0.049 | 0.178 | 0.147
INT_L_X2Y50/FAN_BOUNCE1 | Part of wire | 0 | 0
INT_L_X2Y50/INT_L.FAN_BOUNCE1->>IMUX_L10 | Buffer | 1.6107 | 0.007713 | 0.047 | 0.038 | 0.138 | 0.114
INT_L_X2Y50/IMUX_L10 | Part of wire | 0 | 0
CLBLL_L_X2Y50/CLBLL_IMUX10 | Part of wire | 0 | 0
CLBLL_L_X2Y50/CLBLL_L.CLBLL_IMUX10->CLBLL_L_A4 | PassTransistor | 0 |  | 0 | 0 | 0 | 0
CLBLL_L_X2Y50/CLBLL_L_A4 | Part of wire | 0 | 0
ALU1/readData2[18]_i_3/I0 | Inpin |  | 0 | 0.107 | 0.086 | 0.284 | 0.229
sw_IBUF[14]: sw_IBUF[14]_inst/O to ALU1/readData2[18]_i_3/I0 sum delays
sw_IBUF[14]: sw_IBUF[14]_inst/O to ALU1/readData2[18]_i_3/I0sum delays + cap delay
sw_IBUF[14]: sw_IBUF[14]_inst/O to ALU1/readData2[18]_i_3/I0Total delay (from Vivado) |  |  |  | 2673 | 2358 | 4451 | 3831
INT_L_X2Y50/INT_L.SL1END3->>IMUX_L23 | Buffer | 1.6107 | 0.007713 | 0.047 | 0.038 | 0.138 | 0.114
INT_L_X2Y50/IMUX_L23 | Part of wire | 0 | 0
CLBLL_L_X2Y50/CLBLL_IMUX23 | Part of wire | 0 | 0
CLBLL_L_X2Y50/CLBLL_L.CLBLL_IMUX23->CLBLL_L_C3 | PassTransistor | 0 |  | 0 | 0 | 0 | 0
CLBLL_L_X2Y50/CLBLL_L_C3 | Part of wire | 0 | 0
masterReg/readData2[19]_i_2/I0 | Inpin |  | 0 | 0.137 | 0.11 | 0.351 | 0.283
sw_IBUF[14]: sw_IBUF[14]_inst/O to masterReg/readData2[19]_i_2/I0 sum delays
sw_IBUF[14]: sw_IBUF[14]_inst/O to masterReg/readData2[19]_i_2/I0sum delays + cap delay
sw_IBUF[14]: sw_IBUF[14]_inst/O to masterReg/readData2[19]_i_2/I0Total delay (from Vivado) |  |  |  | 2634 | 2323 | 4364 | 3758
INT_L_X2Y50/INT_L.SL1END3->>SE2BEG3 | Buffer | 1.1851 | 0.008473 | 0.042 | 0.034 | 0.138 | 0.114
INT_L_X2Y50/SE2BEG3 | Part of wire | 0 | 0
INT_R_X3Y49/SE2END3 | Part of wire | 0 | 0
BRKH_INT_X2Y49/BRKH_INT_SE2A3 | Part of wire | 0.00523 | 0.001
INT_L_X2Y49/SE2A3 | Part of wire | 0 | 0
INT_R_X3Y49/INT_R.SE2END3->>SE6BEG3 | Buffer | 1.5845 | 0.009979 | 0.078 | 0.064 | 0.179 | 0.148
INT_R_X3Y49/SE6BEG3 | Part of wire | 0 | 0
INT_R_X5Y45/SE6END3 | Part of wire | 0 | 0
CLBLM_R_X3Y49/CLBLM_SE4BEG3 | Part of wire | 0 | 0
CLBLL_L_X4Y49/CLBLL_SE4BEG3 | Part of wire | 0 | 0
INT_L_X4Y49/SE6A3 | Part of wire | 0 | 0
INT_L_X4Y48/SE6B3 | Part of wire | 0 | 0
INT_L_X4Y47/SE6C3 | Part of wire | 0 | 0
INT_L_X4Y46/SE6D3 | Part of wire | 0 | 0
INT_L_X4Y45/SE6E3 | Part of wire | 0 | 0
INT_R_X5Y45/INT_R.SE6END3->>SL1BEG3 | Buffer | 1.1622 | 0.008429 | 0.054 | 0.044 | 0.131 | 0.108
INT_R_X5Y45/SL1BEG3 | Part of wire | 0 | 0
INT_R_X5Y44/SL1END3 | Part of wire | 0 | 0
INT_R_X5Y44/INT_R.SL1END3->>SR1BEG_S0 | Buffer | 1.1622 | 0.008429 | 0.056 | 0.046 | 0.132 | 0.109
INT_R_X5Y44/SR1BEG_S0 | Part of wire | 0 | 0
INT_R_X5Y44/INT_R.SR1BEG_S0->>BYP_ALT1 | Buffer | 0 | 0.00757 | 0 | 0 | 0 | 0
INT_R_X5Y44/BYP_ALT1 | Part of wire | 0 | 0
INT_R_X5Y44/INT_R.BYP_ALT1->>BYP1 | Buffer | 3.4899 | 0 | 0.055 | 0.045 | 0.179 | 0.148
INT_R_X5Y44/BYP1 | Part of wire | 0 | 0
CLBLM_R_X5Y44/CLBLM_BYP1 | Part of wire | 0 | 0
CLBLM_R_X5Y44/CLBLM_R.CLBLM_BYP1->CLBLM_M_AX | PassTransistor | 0 |  | 0 | 0 | 0 | 0
CLBLM_R_X5Y44/CLBLM_M_AX | Part of wire | 0 | 0
Address_register_reg[14]/D | Inpin |  | 0 | 0 | 0 | 0 | 0
sw_IBUF[14]: sw_IBUF[14]_inst/O to Address_register_reg[14]/D sum delays
sw_IBUF[14]: sw_IBUF[14]_inst/O to Address_register_reg[14]/Dsum delays + cap delay
sw_IBUF[14]: sw_IBUF[14]_inst/O to Address_register_reg[14]/DTotal delay (from Vivado) |  |  |  | 2803 | 2476 | 4639 | 4000
INT_R_X3Y49/INT_R.SE2END3->>NE2BEG3 | Buffer | 1.1851 | 0.008473 | 0.042 | 0.034 | 0.139 | 0.115
INT_R_X3Y49/NE2BEG3 | Part of wire | 0 | 0
INT_L_X4Y50/NE2END3 | Part of wire | 0 | 0
BRKH_INT_X3Y49/BRKH_INT_NE2BEG3 | Part of wire | 0.00523 | 0.001
INT_R_X3Y50/NE2A3 | Part of wire | 0 | 0
CLBLM_R_X3Y50/CLBLM_NE2A3 | Part of wire | 0.10009 | 0.005469
CLBLL_L_X4Y50/CLBLL_NE2A3 | Part of wire | 0.087581 | 0.005469
INT_L_X4Y50/INT_L.NE2END3->>IMUX_L46 | Buffer | 1.6107 | 0.007713 | 0.047 | 0.038 | 0.138 | 0.114
INT_L_X4Y50/IMUX_L46 | Part of wire | 0 | 0
CLBLL_L_X4Y50/CLBLL_IMUX46 | Part of wire | 0 | 0
CLBLL_L_X4Y50/CLBLL_L.CLBLL_IMUX46->CLBLL_L_D5 | PassTransistor | 0 |  | 0 | 0 | 0 | 0
CLBLL_L_X4Y50/CLBLL_L_D5 | Part of wire | 0 | 0
masterReg/readData2[17]_i_2/I0 | Inpin |  | 0 | 0.042 | 0.033 | 0.113 | 0.091
sw_IBUF[14]: sw_IBUF[14]_inst/O to masterReg/readData2[17]_i_2/I0 sum delays
sw_IBUF[14]: sw_IBUF[14]_inst/O to masterReg/readData2[17]_i_2/I0sum delays + cap delay
sw_IBUF[14]: sw_IBUF[14]_inst/O to masterReg/readData2[17]_i_2/I0Total delay (from Vivado) |  |  |  | 2689 | 2380 | 4460 | 3851
INT_R_X3Y49/INT_R.SE2END3->>SL1BEG3 | Buffer | 1.1622 | 0.008429 | 0.054 | 0.044 | 0.131 | 0.108
INT_R_X3Y49/SL1BEG3 | Part of wire | 0 | 0
INT_R_X3Y48/SL1END3 | Part of wire | 0 | 0
INT_R_X3Y48/INT_R.SL1END3->>IMUX38 | Buffer | 1.6107 | 0.007713 | 0.047 | 0.038 | 0.138 | 0.114
INT_R_X3Y48/IMUX38 | Part of wire | 0 | 0
CLBLM_R_X3Y48/CLBLM_IMUX38 | Part of wire | 0 | 0
CLBLM_R_X3Y48/CLBLM_R.CLBLM_IMUX38->CLBLM_M_D3 | PassTransistor | 0 |  | 0 | 0 | 0 | 0
CLBLM_R_X3Y48/CLBLM_M_D3 | Part of wire | 0 | 0
masterReg/register_reg_r1_0_31_12_17_i_6/I2 | Inpin |  | 0 | 0.144 | 0.088 | 0.377 | 0.209
sw_IBUF[14]: sw_IBUF[14]_inst/O to masterReg/register_reg_r1_0_31_12_17_i_6/I2 sum delays
sw_IBUF[14]: sw_IBUF[14]_inst/O to masterReg/register_reg_r1_0_31_12_17_i_6/I2sum delays + cap delay
sw_IBUF[14]: sw_IBUF[14]_inst/O to masterReg/register_reg_r1_0_31_12_17_i_6/I2Total delay (from Vivado) |  |  |  | 2784 | 2426 | 4646 | 3918
INT_R_X3Y49/INT_R.SE2END3->>IMUX47 | Buffer | 1.6107 | 0.007713 | 0.047 | 0.038 | 0.138 | 0.114
INT_R_X3Y49/IMUX47 | Part of wire | 0 | 0
CLBLM_R_X3Y49/CLBLM_IMUX47 | Part of wire | 0 | 0
CLBLM_R_X3Y49/CLBLM_R.CLBLM_IMUX47->CLBLM_M_D5 | PassTransistor | 0 |  | 0 | 0 | 0 | 0
CLBLM_R_X3Y49/CLBLM_M_D5 | Part of wire | 0 | 0
masterReg/readData2[16]_i_2/I0 | Inpin |  | 0 | 0.052 | 0.031 | 0.137 | 0.072
sw_IBUF[14]: sw_IBUF[14]_inst/O to masterReg/readData2[16]_i_2/I0 sum delays
sw_IBUF[14]: sw_IBUF[14]_inst/O to masterReg/readData2[16]_i_2/I0sum delays + cap delay
sw_IBUF[14]: sw_IBUF[14]_inst/O to masterReg/readData2[16]_i_2/I0Total delay (from Vivado) |  |  |  | 2630 | 2317 | 4340 | 3718
INT_L_X2Y51/INT_L.SL1END3->>SE2BEG3 | Buffer | 1.1851 | 0.008473 | 0.042 | 0.034 | 0.138 | 0.114
INT_L_X2Y51/SE2BEG3 | Part of wire | 0 | 0
INT_R_X3Y50/SE2END3 | Part of wire | 0 | 0
INT_L_X2Y50/SE2A3 | Part of wire | 0 | 0
INT_R_X3Y50/INT_R.SE2END3->>IMUX39 | Buffer | 1.6107 | 0.007713 | 0.047 | 0.038 | 0.138 | 0.114
INT_R_X3Y50/IMUX39 | Part of wire | 0 | 0
CLBLM_R_X3Y50/CLBLM_IMUX39 | Part of wire | 0 | 0
CLBLM_R_X3Y50/CLBLM_R.CLBLM_IMUX39->CLBLM_L_D3 | PassTransistor | 0 |  | 0 | 0 | 0 | 0
CLBLM_R_X3Y50/CLBLM_L_D3 | Part of wire | 0 | 0
masterReg/register_reg_r1_0_31_12_17_i_5/I2 | Inpin |  | 0 | 0.136 | 0.109 | 0.346 | 0.279
sw_IBUF[14]: sw_IBUF[14]_inst/O to masterReg/register_reg_r1_0_31_12_17_i_5/I2 sum delays
sw_IBUF[14]: sw_IBUF[14]_inst/O to masterReg/register_reg_r1_0_31_12_17_i_5/I2sum delays + cap delay
sw_IBUF[14]: sw_IBUF[14]_inst/O to masterReg/register_reg_r1_0_31_12_17_i_5/I2Total delay (from Vivado) |  |  |  | 2613 | 2304 | 4366 | 3758
INT_R_X3Y50/INT_R.SE2END3->>IMUX38 | Buffer | 1.6107 | 0.007713 | 0.047 | 0.038 | 0.138 | 0.114
INT_R_X3Y50/IMUX38 | Part of wire | 0 | 0
CLBLM_R_X3Y50/CLBLM_IMUX38 | Part of wire | 0 | 0
CLBLM_R_X3Y50/CLBLM_R.CLBLM_IMUX38->CLBLM_M_D3 | PassTransistor | 0 |  | 0 | 0 | 0 | 0
CLBLM_R_X3Y50/CLBLM_M_D3 | Part of wire | 0 | 0
masterReg/register_reg_r1_0_31_18_23_i_1/I2 | Inpin |  | 0 | 0.144 | 0.088 | 0.377 | 0.209
sw_IBUF[14]: sw_IBUF[14]_inst/O to masterReg/register_reg_r1_0_31_18_23_i_1/I2 sum delays
sw_IBUF[14]: sw_IBUF[14]_inst/O to masterReg/register_reg_r1_0_31_18_23_i_1/I2sum delays + cap delay
sw_IBUF[14]: sw_IBUF[14]_inst/O to masterReg/register_reg_r1_0_31_18_23_i_1/I2Total delay (from Vivado) |  |  |  | 2621 | 2283 | 4391 | 3699
INT_R_X3Y55/INT_R.WR1END_S1_0->>SR1BEG_S0 | Buffer | 1.1622 | 0.008429 | 0.056 | 0.046 | 0.132 | 0.109
INT_R_X3Y55/SR1BEG_S0 | Part of wire | 0 | 0
INT_R_X3Y55/INT_R.SR1BEG_S0->>BYP_ALT1 | Buffer | 0 | 0.00757 | 0 | 0 | 0 | 0
INT_R_X3Y55/BYP_ALT1 | Part of wire | 0 | 0
INT_R_X3Y55/INT_R.BYP_ALT1->>BYP_BOUNCE1 | Buffer | 1.4765 | 0 | 0.059 | 0.049 | 0.178 | 0.147
INT_R_X3Y55/BYP_BOUNCE1 | Part of wire | 0 | 0
INT_R_X3Y55/INT_R.BYP_BOUNCE1->>IMUX27 | Buffer | 1.6107 | 0.007713 | 0.047 | 0.038 | 0.138 | 0.114
INT_R_X3Y55/IMUX27 | Part of wire | 0 | 0
CLBLM_R_X3Y55/CLBLM_IMUX27 | Part of wire | 0 | 0
CLBLM_R_X3Y55/CLBLM_R.CLBLM_IMUX27->CLBLM_M_B4 | PassTransistor | 0 |  | 0 | 0 | 0 | 0
CLBLM_R_X3Y55/CLBLM_M_B4 | Part of wire | 0 | 0
masterReg/register_reg_r1_0_31_18_23_i_3/I2 | Inpin |  | 0 | 0.112 | 0.09 | 0.3 | 0.242
sw_IBUF[14]: sw_IBUF[14]_inst/O to masterReg/register_reg_r1_0_31_18_23_i_3/I2 sum delays
sw_IBUF[14]: sw_IBUF[14]_inst/O to masterReg/register_reg_r1_0_31_18_23_i_3/I2sum delays + cap delay
sw_IBUF[14]: sw_IBUF[14]_inst/O to masterReg/register_reg_r1_0_31_18_23_i_3/I2Total delay (from Vivado) |  |  |  | 2344 | 2072 | 3836 | 3309
INT_R_X3Y55/INT_R.BYP_BOUNCE1->>IMUX21 | Buffer | 1.6107 | 0.007713 | 0.047 | 0.038 | 0.138 | 0.114
INT_R_X3Y55/IMUX21 | Part of wire | 0 | 0
CLBLM_R_X3Y55/CLBLM_IMUX21 | Part of wire | 0 | 0
CLBLM_R_X3Y55/CLBLM_R.CLBLM_IMUX21->CLBLM_L_C4 | PassTransistor | 0 |  | 0 | 0 | 0 | 0
CLBLM_R_X3Y55/CLBLM_L_C4 | Part of wire | 0 | 0
masterReg/readData2[21]_i_2/I0 | Inpin |  | 0 | 0.108 | 0.087 | 0.281 | 0.227
sw_IBUF[14]: sw_IBUF[14]_inst/O to masterReg/readData2[21]_i_2/I0 sum delays
sw_IBUF[14]: sw_IBUF[14]_inst/O to masterReg/readData2[21]_i_2/I0sum delays + cap delay
sw_IBUF[14]: sw_IBUF[14]_inst/O to masterReg/readData2[21]_i_2/I0Total delay (from Vivado) |  |  |  | 2340 | 2069 | 3821 | 3297
INT_R_X3Y55/INT_R.SR1BEG_S0->>ER1BEG1 | Buffer | 1.1622 | 0.008429 | 0.044 | 0.036 | 0.124 | 0.103
INT_R_X3Y55/ER1BEG1 | Part of wire | 0 | 0
INT_L_X4Y55/ER1END1 | Part of wire | 0 | 0
CLBLM_R_X3Y55/CLBLM_ER1BEG1 | Part of wire | 0.090496 | 0.005564
CLBLL_L_X4Y55/CLBLL_ER1BEG1 | Part of wire | 0.079184 | 0.005564
INT_L_X4Y55/INT_L.ER1END1->>ER1BEG2 | Buffer | 1.1622 | 0.008429 | 0.044 | 0.036 | 0.122 | 0.101
INT_L_X4Y55/ER1BEG2 | Part of wire | 0 | 0
INT_R_X5Y55/ER1END2 | Part of wire | 0 | 0
INT_R_X5Y55/INT_R.ER1END2->>IMUX37 | Buffer | 1.6107 | 0.007713 | 0.047 | 0.038 | 0.138 | 0.114
INT_R_X5Y55/IMUX37 | Part of wire | 0 | 0
CLBLM_R_X5Y55/CLBLM_IMUX37 | Part of wire | 0 | 0
CLBLM_R_X5Y55/CLBLM_R.CLBLM_IMUX37->CLBLM_L_D4 | PassTransistor | 0 |  | 0 | 0 | 0 | 0
CLBLM_R_X5Y55/CLBLM_L_D4 | Part of wire | 0 | 0
masterReg/readData2[24]_i_2/I0 | Inpin |  | 0 | 0.109 | 0.088 | 0.284 | 0.229
sw_IBUF[14]: sw_IBUF[14]_inst/O to masterReg/readData2[24]_i_2/I0 sum delays
sw_IBUF[14]: sw_IBUF[14]_inst/O to masterReg/readData2[24]_i_2/I0sum delays + cap delay
sw_IBUF[14]: sw_IBUF[14]_inst/O to masterReg/readData2[24]_i_2/I0Total delay (from Vivado) |  |  |  | 2384 | 2107 | 3911 | 3374
INT_R_X7Y54/INT_R.NW2END3->>NL1BEG2 | Buffer | 1.1622 | 0.008429 | 0.054 | 0.044 | 0.131 | 0.108
INT_R_X7Y54/NL1BEG2 | Part of wire | 0 | 0
INT_R_X7Y55/NL1END2 | Part of wire | 0 | 0
INT_R_X7Y55/INT_R.NL1END2->>IMUX11 | Buffer | 1.6107 | 0.007713 | 0.047 | 0.038 | 0.138 | 0.114
INT_R_X7Y55/IMUX11 | Part of wire | 0 | 0
CLBLM_R_X7Y55/CLBLM_IMUX11 | Part of wire | 0 | 0
CLBLM_R_X7Y55/CLBLM_R.CLBLM_IMUX11->CLBLM_M_A4 | PassTransistor | 0 |  | 0 | 0 | 0 | 0
CLBLM_R_X7Y55/CLBLM_M_A4 | Part of wire | 0 | 0
ALU1/readData2[26]_i_3/I0 | Inpin |  | 0 | 0.113 | 0.091 | 0.303 | 0.244
sw_IBUF[14]: sw_IBUF[14]_inst/O to ALU1/readData2[26]_i_3/I0 sum delays
sw_IBUF[14]: sw_IBUF[14]_inst/O to ALU1/readData2[26]_i_3/I0sum delays + cap delay
sw_IBUF[14]: sw_IBUF[14]_inst/O to ALU1/readData2[26]_i_3/I0Total delay (from Vivado) |  |  |  | 1827 | 1607 | 2962 | 2548
INT_R_X7Y55/INT_R.NL1END2->>IMUX44 | Buffer | 1.6107 | 0.007713 | 0.047 | 0.038 | 0.138 | 0.114
INT_R_X7Y55/IMUX44 | Part of wire | 0 | 0
CLBLM_R_X7Y55/CLBLM_IMUX44 | Part of wire | 0 | 0
CLBLM_R_X7Y55/CLBLM_R.CLBLM_IMUX44->CLBLM_M_D4 | PassTransistor | 0 |  | 0 | 0 | 0 | 0
CLBLM_R_X7Y55/CLBLM_M_D4 | Part of wire | 0 | 0
masterReg/register_reg_r1_0_31_24_29_i_2/I2 | Inpin |  | 0 | 0.118 | 0.073 | 0.317 | 0.176
sw_IBUF[14]: sw_IBUF[14]_inst/O to masterReg/register_reg_r1_0_31_24_29_i_2/I2 sum delays
sw_IBUF[14]: sw_IBUF[14]_inst/O to masterReg/register_reg_r1_0_31_24_29_i_2/I2sum delays + cap delay
sw_IBUF[14]: sw_IBUF[14]_inst/O to masterReg/register_reg_r1_0_31_24_29_i_2/I2Total delay (from Vivado) |  |  |  | 1832 | 1589 | 2973 | 2490
INT_R_X11Y48/INT_R.WW4END0->>NL1BEG_N3 | Buffer | 1.1622 | 0.008429 | 0.054 | 0.044 | 0.131 | 0.108
INT_R_X11Y48/NL1BEG_N3 | Part of wire | 0 | 0
INT_R_X11Y48/INT_R.NL1BEG_N3->>IMUX6 | Buffer | 1.6107 | 0.007713 | 0.047 | 0.038 | 0.138 | 0.114
INT_R_X11Y48/IMUX6 | Part of wire | 0 | 0
CLBLM_R_X11Y48/CLBLM_IMUX6 | Part of wire | 0 | 0
CLBLM_R_X11Y48/CLBLM_R.CLBLM_IMUX6->CLBLM_L_A1 | PassTransistor | 0 |  | 0 | 0 | 0 | 0
CLBLM_R_X11Y48/CLBLM_L_A1 | Part of wire | 0 | 0
masterReg/register_reg_r1_0_31_12_17_i_4/I2 | Inpin |  | 0 | 0.214 | 0.172 | 0.516 | 0.416
sw_IBUF[14]: sw_IBUF[14]_inst/O to masterReg/register_reg_r1_0_31_12_17_i_4/I2 sum delays
sw_IBUF[14]: sw_IBUF[14]_inst/O to masterReg/register_reg_r1_0_31_12_17_i_4/I2sum delays + cap delay
sw_IBUF[14]: sw_IBUF[14]_inst/O to masterReg/register_reg_r1_0_31_12_17_i_4/I2Total delay (from Vivado) |  |  |  | 1445 | 1262 | 2324 | 1991
INT_R_X11Y48/INT_R.NL1BEG_N3->>NW2BEG3 | Buffer | 1.1851 | 0.008473 | 0.043 | 0.035 | 0.14 | 0.116
INT_R_X11Y48/NW2BEG3 | Part of wire | 0 | 0
INT_L_X10Y49/NW2END3 | Part of wire | 0 | 0
INT_R_X11Y49/NW2A3 | Part of wire | 0 | 0
INT_L_X10Y49/INT_L.NW2END3->>IMUX_L21 | Buffer | 1.6107 | 0.007713 | 0.047 | 0.038 | 0.138 | 0.114
INT_L_X10Y49/IMUX_L21 | Part of wire | 0 | 0
CLBLM_L_X10Y49/CLBLM_IMUX21 | Part of wire | 0 | 0
CLBLM_L_X10Y49/CLBLM_L.CLBLM_IMUX21->CLBLM_L_C4 | PassTransistor | 0 |  | 0 | 0 | 0 | 0
CLBLM_L_X10Y49/CLBLM_L_C4 | Part of wire | 0 | 0
masterReg/readData2[15]_i_2/I0 | Inpin |  | 0 | 0.108 | 0.087 | 0.281 | 0.227
sw_IBUF[14]: sw_IBUF[14]_inst/O to masterReg/readData2[15]_i_2/I0 sum delays
sw_IBUF[14]: sw_IBUF[14]_inst/O to masterReg/readData2[15]_i_2/I0sum delays + cap delay
sw_IBUF[14]: sw_IBUF[14]_inst/O to masterReg/readData2[15]_i_2/I0Total delay (from Vivado) |  |  |  | 1391 | 1221 | 2242 | 1930
INT_R_X11Y48/INT_R.NL1BEG_N3->>IMUX29 | Buffer | 1.6107 | 0.007713 | 0.047 | 0.038 | 0.138 | 0.114
INT_R_X11Y48/IMUX29 | Part of wire | 0 | 0
CLBLM_R_X11Y48/CLBLM_IMUX29 | Part of wire | 0 | 0
CLBLM_R_X11Y48/CLBLM_R.CLBLM_IMUX29->CLBLM_M_C2 | PassTransistor | 0 |  | 0 | 0 | 0 | 0
CLBLM_R_X11Y48/CLBLM_M_C2 | Part of wire | 0 | 0
masterReg/readData2[14]_i_2/I0 | Inpin |  | 0 | 0.214 | 0.172 | 0.506 | 0.408
sw_IBUF[14]: sw_IBUF[14]_inst/O to masterReg/readData2[14]_i_2/I0 sum delays
sw_IBUF[14]: sw_IBUF[14]_inst/O to masterReg/readData2[14]_i_2/I0sum delays + cap delay
sw_IBUF[14]: sw_IBUF[14]_inst/O to masterReg/readData2[14]_i_2/I0Total delay (from Vivado) |  |  |  | 1445 | 1262 | 2319 | 1987
INT_R_X11Y48/INT_R.NL1BEG_N3->>WR1BEG_S0 | Buffer | 1.1622 | 0.008429 | 0.043 | 0.035 | 0.124 | 0.103
INT_R_X11Y48/WR1BEG_S0 | Part of wire | 0 | 0
INT_L_X10Y49/WR1END0 | Part of wire | 0 | 0
INT_L_X10Y48/WR1END_S1_0 | Part of wire | 0 | 0
INT_R_X11Y49/WR1BEG0 | Part of wire | 0 | 0
INT_L_X10Y49/INT_L.WR1END0->>IMUX_L0 | Buffer | 1.6107 | 0.007713 | 0.047 | 0.038 | 0.138 | 0.114
INT_L_X10Y49/IMUX_L0 | Part of wire | 0 | 0
CLBLM_L_X10Y49/CLBLM_IMUX0 | Part of wire | 0 | 0
CLBLM_L_X10Y49/CLBLM_L.CLBLM_IMUX0->CLBLM_L_A3 | PassTransistor | 0 |  | 0 | 0 | 0 | 0
CLBLM_L_X10Y49/CLBLM_L_A3 | Part of wire | 0 | 0
ALU1/readData2[15]_i_3/I0 | Inpin |  | 0 | 0.133 | 0.107 | 0.344 | 0.278
sw_IBUF[14]: sw_IBUF[14]_inst/O to ALU1/readData2[15]_i_3/I0 sum delays
sw_IBUF[14]: sw_IBUF[14]_inst/O to ALU1/readData2[15]_i_3/I0sum delays + cap delay
sw_IBUF[14]: sw_IBUF[14]_inst/O to ALU1/readData2[15]_i_3/I0Total delay (from Vivado) |  |  |  | 1423 | 1248 | 2291 | 1970
INT_L_X10Y49/INT_L.WR1END0->>IMUX_L40 | Buffer | 1.6107 | 0.007713 | 0.047 | 0.038 | 0.138 | 0.114
INT_L_X10Y49/IMUX_L40 | Part of wire | 0 | 0
CLBLM_L_X10Y49/CLBLM_IMUX40 | Part of wire | 0 | 0
CLBLM_L_X10Y49/CLBLM_L.CLBLM_IMUX40->CLBLM_M_D1 | PassTransistor | 0 |  | 0 | 0 | 0 | 0
CLBLM_L_X10Y49/CLBLM_M_D1 | Part of wire | 0 | 0
masterReg/register_reg_r1_0_31_12_17_i_3/I2 | Inpin |  | 0 | 0.226 | 0.145 | 0.54 | 0.305
sw_IBUF[14]: sw_IBUF[14]_inst/O to masterReg/register_reg_r1_0_31_12_17_i_3/I2 sum delays
sw_IBUF[14]: sw_IBUF[14]_inst/O to masterReg/register_reg_r1_0_31_12_17_i_3/I2sum delays + cap delay
sw_IBUF[14]: sw_IBUF[14]_inst/O to masterReg/register_reg_r1_0_31_12_17_i_3/I2Total delay (from Vivado) |  |  |  | 1516 | 1286 | 2462 | 2002

## Net sw_IBUF_15_
Name | Type | RES | CAP | FAST_MAX | FAST_MIN | SLOW_MAX | SLOW_MIN | Downstream C | Delay from cap
RIOB33_X43Y47/IOB_IBUF0 RIOI3_X43Y47/RIOI_IBUF0 | Outpin | 0 |  | 0 | 0 | 0 | 0
RIOB33_X43Y47/IOB_IBUF0 | Part of wire | 0 | 0
RIOI3_X43Y47/RIOI_IBUF0 | Part of wire | 0 | 0
RIOI3_X43Y47/RIOI3.RIOI_IBUF0->RIOI_I0 | PassTransistor | 0 |  | 0 | 0 | 0 | 0
RIOI3_X43Y47/RIOI_I0 | Part of wire | 0 | 0
RIOI3_X43Y47/RIOI3.RIOI_I0->RIOI_ILOGIC0_D | PassTransistor | 0 |  | 0 | 0 | 0 | 0
RIOI3_X43Y47/RIOI_ILOGIC0_D | Part of wire | 0 | 0
RIOI3_X43Y47/RIOI3.RIOI_ILOGIC0_D->>IOI_ILOGIC0_O | Buffer | 0 | 0 | 0.054 | 0.047 | 0.129 | 0.112
RIOI3_X43Y47/IOI_ILOGIC0_O | Part of wire | 0 | 0
RIOI3_X43Y47/RIOI3.IOI_ILOGIC0_O->>IOI_LOGIC_OUTS18_1 | Buffer | 0 | 0 | 0.015 | 0.004 | 0.03 | 0.027
RIOI3_X43Y47/IOI_LOGIC_OUTS18_1 | Part of wire | 0 | 0
IO_INT_INTERFACE_R_X43Y48/INT_INTERFACE_LOGIC_OUTS_B18 | Part of wire | 0 | 0
R_TERM_INT_X112Y50/TERM_INT_LOGIC_OUTS_L_B18 | Part of wire | 0 | 0
IO_INT_INTERFACE_R_X43Y48/IO_INT_INTERFACE_R.INT_INTERFACE_LOGIC_OUTS_B18->>INT_INTERFACE_LOGIC_OUTS18 | Buffer | 1.3259 | 0.005962 | 0.07 | 0.057 | 0.186 | 0.154
IO_INT_INTERFACE_R_X43Y48/INT_INTERFACE_LOGIC_OUTS18 | Part of wire | 0 | 0
INT_R_X43Y48/LOGIC_OUTS18 | Part of wire | 0 | 0
INT_R_X43Y48/INT_R.LOGIC_OUTS18->>WW2BEG0 | Buffer | 1.1851 | 0.008473 | 0.063 | 0.052 | 0.143 | 0.118
INT_R_X43Y48/WW2BEG0 | Part of wire | 0 | 0
INT_R_X41Y48/WW2END0 | Part of wire | 0 | 0
INT_L_X42Y48/WW2A0 | Part of wire | 0 | 0
INT_INTERFACE_L_X42Y48/INT_INTERFACE_WW2END0 | Part of wire | 0 | 0
CMT_FIFO_L_X107Y45/CMT_FIFO_WW2END0_11 | Part of wire | 0.31751 | 0.022067
CMT_TOP_L_UPPER_T_X106Y44/CMT_TOP_WW2END0_11 | Part of wire | 0.31751 | 0.022067
VBRK_X105Y50/VBRK_WW2END0 | Part of wire | 0.01211 | 0.00162
CLBLM_R_X41Y48/CLBLM_WW2END0 | Part of wire | 0 | 0
INT_R_X41Y48/INT_R.WW2END0->>WW4BEG1 | Buffer | 1.2375 | 0.009404 | 0.072 | 0.059 | 0.168 | 0.139
INT_R_X41Y48/WW4BEG1 | Part of wire | 0 | 0
INT_R_X37Y48/WW4END1 | Part of wire | 0 | 0
INT_L_X40Y48/WW4A1 | Part of wire | 0 | 0
CLBLL_L_X40Y48/CLBLL_WW4B1 | Part of wire | 0 | 0
CLBLM_R_X39Y48/CLBLM_WW4B1 | Part of wire | 0 | 0
INT_R_X39Y48/WW4B1 | Part of wire | 0 | 0
INT_L_X38Y48/WW4C1 | Part of wire | 0 | 0
CLBLL_L_X38Y48/CLBLL_WW4END1 | Part of wire | 0 | 0
VBRK_X96Y50/VBRK_WW4END1 | Part of wire | 0.01211 | 0.00162
BRAM_R_X37Y45/BRAM_WW4END1_3 | Part of wire | 0.26892 | 0.05566
BRAM_INT_INTERFACE_R_X37Y48/INT_INTERFACE_WW4END1 | Part of wire | 0 | 0
INT_R_X37Y48/INT_R.WW4END1->>WW4BEG1 | Buffer | 1.2375 | 0.009404 | 0.072 | 0.059 | 0.168 | 0.139
INT_R_X37Y48/WW4BEG1 | Part of wire | 0 | 0
INT_R_X33Y48/WW4END1 | Part of wire | 0 | 0
INT_L_X36Y48/WW4A1 | Part of wire | 0 | 0
CLBLM_L_X36Y48/CLBLM_WW4B1 | Part of wire | 0 | 0
CLBLM_R_X35Y48/CLBLM_WW4B1 | Part of wire | 0 | 0
INT_R_X35Y48/WW4B1 | Part of wire | 0 | 0
INT_L_X34Y48/WW4C1 | Part of wire | 0 | 0
INT_INTERFACE_L_X34Y48/INT_INTERFACE_WW4END1 | Part of wire | 0 | 0
DSP_L_X34Y45/DSP_WW4END1_3 | Part of wire | 0.04743 | 0.011
VBRK_X85Y50/VBRK_WW4END1 | Part of wire | 0.01211 | 0.00162
CLBLM_R_X33Y48/CLBLM_WW4END1 | Part of wire | 0 | 0
INT_R_X33Y48/INT_R.WW4END1->>WW4BEG1 | Buffer | 1.2375 | 0.009404 | 0.072 | 0.059 | 0.168 | 0.139
INT_R_X33Y48/WW4BEG1 | Part of wire | 0 | 0
INT_R_X29Y48/WW4END1 | Part of wire | 0 | 0
INT_L_X32Y48/WW4A1 | Part of wire | 0 | 0
CLBLM_L_X32Y48/CLBLM_WW4B1 | Part of wire | 0 | 0
VBRK_X80Y50/VBRK_WW4B1 | Part of wire | 0.01211 | 0.00162
CLBLL_R_X31Y48/CLBLL_WW4B1 | Part of wire | 0 | 0
INT_R_X31Y48/WW4B1 | Part of wire | 0 | 0
INT_L_X30Y48/WW4C1 | Part of wire | 0 | 0
BRAM_INT_INTERFACE_L_X30Y48/INT_INTERFACE_WW4END1 | Part of wire | 0 | 0
BRAM_L_X30Y45/BRAM_WW4END1_3 | Part of wire | 0.26892 | 0.05566
CLBLM_R_X29Y48/CLBLM_WW4END1 | Part of wire | 0 | 0
INT_R_X29Y48/INT_R.WW4END1->>WW4BEG1 | Buffer | 1.2375 | 0.009404 | 0.072 | 0.059 | 0.168 | 0.139
INT_R_X29Y48/WW4BEG1 | Part of wire | 0 | 0
INT_R_X25Y48/WW4END1 | Part of wire | 0 | 0
INT_L_X28Y48/WW4A1 | Part of wire | 0 | 0
CLBLL_L_X28Y48/CLBLL_WW4B1 | Part of wire | 0 | 0
CLBLM_R_X27Y48/CLBLM_WW4B1 | Part of wire | 0 | 0
INT_R_X27Y48/WW4B1 | Part of wire | 0 | 0
INT_L_X26Y48/WW4C1 | Part of wire | 0 | 0
CLBLL_L_X26Y48/CLBLL_WW4END1 | Part of wire | 0 | 0
VBRK_X66Y50/VBRK_WW4END1 | Part of wire | 0.01211 | 0.00162
CLBLM_R_X25Y48/CLBLM_WW4END1 | Part of wire | 0 | 0
INT_R_X25Y48/INT_R.WW4END1->>WW4BEG1 | Buffer | 1.2375 | 0.009404 | 0.072 | 0.059 | 0.168 | 0.139
INT_R_X25Y48/WW4BEG1 | Part of wire | 0 | 0
INT_R_X21Y48/WW4END1 | Part of wire | 0 | 0
INT_L_X24Y48/WW4A1 | Part of wire | 0 | 0
CLBLL_L_X24Y48/CLBLL_WW4B1 | Part of wire | 0 | 0
VBRK_X61Y50/VBRK_WW4B1 | Part of wire | 0.01211 | 0.00162
CLK_BUFG_BOT_R_X60Y48/CLK_HROW_WW4B1_2 | Part of wire | 0 | 0
INT_INTERFACE_R_X23Y48/INT_INTERFACE_WW4B1 | Part of wire | 0 | 0
INT_R_X23Y48/WW4B1 | Part of wire | 0 | 0
INT_L_X22Y48/WW4C1 | Part of wire | 0 | 0
CLBLM_L_X22Y48/CLBLM_WW4END1 | Part of wire | 0 | 0
CLBLL_R_X21Y48/CLBLL_WW4END1 | Part of wire | 0 | 0
INT_R_X21Y48/INT_R.WW4END1->>WW4BEG1 | Buffer | 1.2375 | 0.009404 | 0.072 | 0.059 | 0.168 | 0.139
INT_R_X21Y48/WW4BEG1 | Part of wire | 0 | 0
INT_R_X11Y48/WW4END1 | Part of wire | 0 | 0
INT_L_X20Y48/WW4A1 | Part of wire | 0 | 0
CLBLM_L_X20Y48/CLBLM_WW4B1 | Part of wire | 0 | 0
CLBLL_R_X19Y48/CLBLL_WW4B1 | Part of wire | 0 | 0
INT_R_X19Y48/WW4B1 | Part of wire | 0 | 0
INT_L_X18Y48/WW4C1 | Part of wire | 0 | 0
INT_INTERFACE_L_X18Y48/INT_INTERFACE_WW4END1 | Part of wire | 0 | 0
VFRAME_X47Y50/VFRAME_WW4END1 | Part of wire | 0.04367 | 0.00584
CFG_CENTER_TOP_X46Y42/CFG_CENTER_WW4END1_8 | Part of wire | 0.3254 | 0.064544
INT_FEEDTHRU_2_X45Y50/INT_FEEDTHRU_2_WW4END1 | Part of wire | 0 | 0
INT_FEEDTHRU_2_X44Y50/INT_FEEDTHRU_2_WW4END1 | Part of wire | 0 | 0
INT_FEEDTHRU_1_X43Y50/INT_FEEDTHRU_1_WW4END1 | Part of wire | 0 | 0
INT_FEEDTHRU_1_X42Y50/INT_FEEDTHRU_1_WW4END1 | Part of wire | 0 | 0
INT_FEEDTHRU_2_X41Y50/INT_FEEDTHRU_2_WW4END1 | Part of wire | 0 | 0
INT_FEEDTHRU_2_X40Y50/INT_FEEDTHRU_2_WW4END1 | Part of wire | 0 | 0
INT_FEEDTHRU_1_X39Y50/INT_FEEDTHRU_1_WW4END1 | Part of wire | 0 | 0
INT_FEEDTHRU_1_X38Y50/INT_FEEDTHRU_1_WW4END1 | Part of wire | 0 | 0
INT_FEEDTHRU_2_X37Y50/INT_FEEDTHRU_2_WW4END1 | Part of wire | 0 | 0
INT_FEEDTHRU_2_X36Y50/INT_FEEDTHRU_2_WW4END1 | Part of wire | 0 | 0
INT_FEEDTHRU_1_X35Y50/INT_FEEDTHRU_1_WW4END1 | Part of wire | 0 | 0
VBRK_X34Y50/VBRK_WW4END1 | Part of wire | 0.01211 | 0.00162
CLBLM_R_X11Y48/CLBLM_WW4END1 | Part of wire | 0 | 0
INT_R_X11Y48/INT_R.WW4END1->>GFAN0 | Buffer | 1.6435 | 0.007485 | 0.072 | 0.059 | 0.17 | 0.141
INT_R_X11Y48/GFAN0 | Part of wire | 0 | 0
INT_R_X11Y48/INT_R.GFAN0->>IMUX10 | Buffer | 1.6107 | 0.007713 | 0.047 | 0.038 | 0.138 | 0.114
INT_R_X11Y48/IMUX10 | Part of wire | 0 | 0
CLBLM_R_X11Y48/CLBLM_IMUX10 | Part of wire | 0 | 0
CLBLM_R_X11Y48/CLBLM_R.CLBLM_IMUX10->CLBLM_L_A4 | PassTransistor | 0 |  | 0 | 0 | 0 | 0
CLBLM_R_X11Y48/CLBLM_L_A4 | Part of wire | 0 | 0
masterReg/register_reg_r1_0_31_12_17_i_4/I3 | Inpin |  | 0 | 0.107 | 0.086 | 0.284 | 0.229
sw_IBUF[15]: sw_IBUF[15]_inst/O to masterReg/register_reg_r1_0_31_12_17_i_4/I3 sum delays
sw_IBUF[15]: sw_IBUF[15]_inst/O to masterReg/register_reg_r1_0_31_12_17_i_4/I3sum delays + cap delay
sw_IBUF[15]: sw_IBUF[15]_inst/O to masterReg/register_reg_r1_0_31_12_17_i_4/I3Total delay (from Vivado) |  |  |  | 1321 | 1158 | 2100 | 1807
INT_R_X11Y48/INT_R.WW4END1->>GFAN1 | Buffer | 1.6435 | 0.007485 | 0.072 | 0.059 | 0.17 | 0.141
INT_R_X11Y48/GFAN1 | Part of wire | 0 | 0
INT_R_X11Y48/INT_R.GFAN1->>IMUX22 | Buffer | 1.6107 | 0.007713 | 0.047 | 0.038 | 0.138 | 0.114
INT_R_X11Y48/IMUX22 | Part of wire | 0 | 0
CLBLM_R_X11Y48/CLBLM_IMUX22 | Part of wire | 0 | 0
CLBLM_R_X11Y48/CLBLM_R.CLBLM_IMUX22->CLBLM_M_C3 | PassTransistor | 0 |  | 0 | 0 | 0 | 0
CLBLM_R_X11Y48/CLBLM_M_C3 | Part of wire | 0 | 0
masterReg/readData2[14]_i_2/I1 | Inpin |  | 0 | 0.14 | 0.113 | 0.368 | 0.297
sw_IBUF[15]: sw_IBUF[15]_inst/O to masterReg/readData2[14]_i_2/I1 sum delays
sw_IBUF[15]: sw_IBUF[15]_inst/O to masterReg/readData2[14]_i_2/I1sum delays + cap delay
sw_IBUF[15]: sw_IBUF[15]_inst/O to masterReg/readData2[14]_i_2/I1Total delay (from Vivado) |  |  |  | 1354 | 1185 | 2171 | 1864
INT_R_X11Y48/INT_R.WW4END1->>SR1BEG1 | Buffer | 1.1622 | 0.008429 | 0.056 | 0.046 | 0.132 | 0.109
INT_R_X11Y48/SR1BEG1 | Part of wire | 0 | 0
INT_R_X11Y47/SR1END1 | Part of wire | 0 | 0
INT_R_X11Y47/INT_R.SR1END1->>SW2BEG1 | Buffer | 1.1851 | 0.008473 | 0.041 | 0.033 | 0.132 | 0.109
INT_R_X11Y47/SW2BEG1 | Part of wire | 0 | 0
INT_L_X10Y46/SW2END1 | Part of wire | 0 | 0
INT_R_X11Y46/SW2A1 | Part of wire | 0 | 0
INT_L_X10Y46/INT_L.SW2END1->>IMUX_L3 | Buffer | 1.6107 | 0.007713 | 0.047 | 0.038 | 0.138 | 0.114
INT_L_X10Y46/IMUX_L3 | Part of wire | 0 | 0
CLBLM_L_X10Y46/CLBLM_IMUX3 | Part of wire | 0 | 0
CLBLM_L_X10Y46/CLBLM_L.CLBLM_IMUX3->CLBLM_L_A2 | PassTransistor | 0 |  | 0 | 0 | 0 | 0
CLBLM_L_X10Y46/CLBLM_L_A2 | Part of wire | 0 | 0
ALU1/readData2[14]_i_3/I1 | Inpin |  | 0 | 0.212 | 0.17 | 0.507 | 0.409
sw_IBUF[15]: sw_IBUF[15]_inst/O to ALU1/readData2[14]_i_3/I1 sum delays
sw_IBUF[15]: sw_IBUF[15]_inst/O to ALU1/readData2[14]_i_3/I1sum delays + cap delay
sw_IBUF[15]: sw_IBUF[15]_inst/O to ALU1/readData2[14]_i_3/I1Total delay (from Vivado) |  |  |  | 1491 | 1302 | 2419 | 2073
INT_L_X10Y46/INT_L.SW2END1->>IMUX_L26 | Buffer | 1.6107 | 0.007713 | 0.047 | 0.038 | 0.138 | 0.114
INT_L_X10Y46/IMUX_L26 | Part of wire | 0 | 0
CLBLM_L_X10Y46/CLBLM_IMUX26 | Part of wire | 0 | 0
CLBLM_L_X10Y46/CLBLM_L.CLBLM_IMUX26->CLBLM_L_B4 | PassTransistor | 0 |  | 0 | 0 | 0 | 0
CLBLM_L_X10Y46/CLBLM_L_B4 | Part of wire | 0 | 0
masterReg/register_reg_r1_0_31_6_11_i_3/I3 | Inpin |  | 0 | 0.107 | 0.086 | 0.282 | 0.228
sw_IBUF[15]: sw_IBUF[15]_inst/O to masterReg/register_reg_r1_0_31_6_11_i_3/I3 sum delays
sw_IBUF[15]: sw_IBUF[15]_inst/O to masterReg/register_reg_r1_0_31_6_11_i_3/I3sum delays + cap delay
sw_IBUF[15]: sw_IBUF[15]_inst/O to masterReg/register_reg_r1_0_31_6_11_i_3/I3Total delay (from Vivado) |  |  |  | 1386 | 1218 | 2222 | 1914
INT_L_X10Y46/INT_L.SW2END1->>IMUX_L43 | Buffer | 1.6107 | 0.007713 | 0.047 | 0.038 | 0.138 | 0.114
INT_L_X10Y46/IMUX_L43 | Part of wire | 0 | 0
CLBLM_L_X10Y46/CLBLM_IMUX43 | Part of wire | 0 | 0
CLBLM_L_X10Y46/CLBLM_L.CLBLM_IMUX43->CLBLM_M_D6 | PassTransistor | 0 |  | 0 | 0 | 0 | 0
CLBLM_L_X10Y46/CLBLM_M_D6 | Part of wire | 0 | 0
masterReg/readData2[9]_i_2/I1 | Inpin |  | 0 | 0.01 | 0.003 | 0.022 | 0.007
sw_IBUF[15]: sw_IBUF[15]_inst/O to masterReg/readData2[9]_i_2/I1 sum delays
sw_IBUF[15]: sw_IBUF[15]_inst/O to masterReg/readData2[9]_i_2/I1sum delays + cap delay
sw_IBUF[15]: sw_IBUF[15]_inst/O to masterReg/readData2[9]_i_2/I1Total delay (from Vivado) |  |  |  | 1289 | 1135 | 2009 | 1738
INT_L_X10Y46/INT_L.SW2END1->>WW2BEG1 | Buffer | 1.1851 | 0.008473 | 0.063 | 0.052 | 0.143 | 0.118
INT_L_X10Y46/WW2BEG1 | Part of wire | 0 | 0
INT_L_X8Y46/WW2END1 | Part of wire | 0 | 0
CLBLM_L_X10Y46/CLBLM_WW2A1 | Part of wire | 0 | 0
VBRK_X29Y48/VBRK_WW2A1 | Part of wire | 0.01211 | 0.00162
DSP_R_X9Y45/DSP_WW2A1_1 | Part of wire | 0.04743 | 0.011
INT_INTERFACE_R_X9Y46/INT_INTERFACE_WW2A1 | Part of wire | 0 | 0
INT_R_X9Y46/WW2A1 | Part of wire | 0 | 0
INT_L_X8Y46/INT_L.WW2END1->>BYP_ALT5 | Buffer | 0 | 0.00757 | 0 | 0 | 0 | 0
INT_L_X8Y46/BYP_ALT5 | Part of wire | 0 | 0
INT_L_X8Y46/INT_L.BYP_ALT5->>BYP_BOUNCE5 | Buffer | 1.4765 | 0 | 0.059 | 0.049 | 0.178 | 0.147
INT_L_X8Y46/BYP_BOUNCE5 | Part of wire | 0 | 0
INT_L_X8Y46/INT_L.BYP_BOUNCE5->>IMUX_L23 | Buffer | 1.6107 | 0.007713 | 0.047 | 0.038 | 0.138 | 0.114
INT_L_X8Y46/IMUX_L23 | Part of wire | 0 | 0
CLBLM_L_X8Y46/CLBLM_IMUX23 | Part of wire | 0 | 0
CLBLM_L_X8Y46/CLBLM_L.CLBLM_IMUX23->CLBLM_L_C3 | PassTransistor | 0 |  | 0 | 0 | 0 | 0
CLBLM_L_X8Y46/CLBLM_L_C3 | Part of wire | 0 | 0
masterReg/readData2[12]_i_2/I1 | Inpin |  | 0 | 0.137 | 0.11 | 0.351 | 0.283
sw_IBUF[15]: sw_IBUF[15]_inst/O to masterReg/readData2[12]_i_2/I1 sum delays
sw_IBUF[15]: sw_IBUF[15]_inst/O to masterReg/readData2[12]_i_2/I1sum delays + cap delay
sw_IBUF[15]: sw_IBUF[15]_inst/O to masterReg/readData2[12]_i_2/I1Total delay (from Vivado) |  |  |  | 1579 | 1384 | 2566 | 2204
INT_L_X8Y46/INT_L.WW2END1->>IMUX_L28 | Buffer | 1.6107 | 0.007713 | 0.047 | 0.038 | 0.138 | 0.114
INT_L_X8Y46/IMUX_L28 | Part of wire | 0 | 0
CLBLM_L_X8Y46/CLBLM_IMUX28 | Part of wire | 0 | 0
CLBLM_L_X8Y46/CLBLM_L.CLBLM_IMUX28->CLBLM_M_C4 | PassTransistor | 0 |  | 0 | 0 | 0 | 0
CLBLM_L_X8Y46/CLBLM_M_C4 | Part of wire | 0 | 0
masterReg/register_reg_r1_0_31_12_17_i_2/I3 | Inpin |  | 0 | 0.111 | 0.089 | 0.3 | 0.242
sw_IBUF[15]: sw_IBUF[15]_inst/O to masterReg/register_reg_r1_0_31_12_17_i_2/I3 sum delays
sw_IBUF[15]: sw_IBUF[15]_inst/O to masterReg/register_reg_r1_0_31_12_17_i_2/I3sum delays + cap delay
sw_IBUF[15]: sw_IBUF[15]_inst/O to masterReg/register_reg_r1_0_31_12_17_i_2/I3Total delay (from Vivado) |  |  |  | 1484 | 1304 | 2381 | 2051
INT_L_X10Y46/INT_L.SW2END1->>SR1BEG2 | Buffer | 1.1622 | 0.008429 | 0.057 | 0.047 | 0.14 | 0.116
INT_L_X10Y46/SR1BEG2 | Part of wire | 0 | 0
INT_L_X10Y45/SR1END2 | Part of wire | 0 | 0
INT_L_X10Y45/INT_L.SR1END2->>IMUX_L14 | Buffer | 1.6107 | 0.007713 | 0.047 | 0.038 | 0.138 | 0.114
INT_L_X10Y45/IMUX_L14 | Part of wire | 0 | 0
CLBLM_L_X10Y45/CLBLM_IMUX14 | Part of wire | 0 | 0
CLBLM_L_X10Y45/CLBLM_L.CLBLM_IMUX14->CLBLM_L_B1 | PassTransistor | 0 |  | 0 | 0 | 0 | 0
CLBLM_L_X10Y45/CLBLM_L_B1 | Part of wire | 0 | 0
masterReg/readData2[11]_i_2/I1 | Inpin |  | 0 | 0.213 | 0.171 | 0.518 | 0.417
sw_IBUF[15]: sw_IBUF[15]_inst/O to masterReg/readData2[11]_i_2/I1 sum delays
sw_IBUF[15]: sw_IBUF[15]_inst/O to masterReg/readData2[11]_i_2/I1sum delays + cap delay
sw_IBUF[15]: sw_IBUF[15]_inst/O to masterReg/readData2[11]_i_2/I1Total delay (from Vivado) |  |  |  | 1575 | 1376 | 2559 | 2192
INT_L_X10Y45/INT_L.SR1END2->>SL1BEG2 | Buffer | 1.1622 | 0.008429 | 0.054 | 0.044 | 0.131 | 0.108
INT_L_X10Y45/SL1BEG2 | Part of wire | 0 | 0
INT_L_X10Y44/SL1END2 | Part of wire | 0 | 0
INT_L_X10Y44/INT_L.SL1END2->>WW2BEG2 | Buffer | 1.1851 | 0.008473 | 0.063 | 0.052 | 0.142 | 0.118
INT_L_X10Y44/WW2BEG2 | Part of wire | 0 | 0
INT_L_X8Y44/WW2END2 | Part of wire | 0 | 0
CLBLM_L_X10Y44/CLBLM_WW2A2 | Part of wire | 0 | 0
VBRK_X29Y46/VBRK_WW2A2 | Part of wire | 0.01211 | 0.00162
DSP_R_X9Y40/DSP_WW2A2_4 | Part of wire | 0.04743 | 0.011
INT_INTERFACE_R_X9Y44/INT_INTERFACE_WW2A2 | Part of wire | 0 | 0
INT_R_X9Y44/WW2A2 | Part of wire | 0 | 0
INT_L_X8Y44/INT_L.WW2END2->>IMUX_L30 | Buffer | 1.6107 | 0.007713 | 0.047 | 0.038 | 0.138 | 0.114
INT_L_X8Y44/IMUX_L30 | Part of wire | 0 | 0
CLBLM_L_X8Y44/CLBLM_IMUX30 | Part of wire | 0 | 0
CLBLM_L_X8Y44/CLBLM_L.CLBLM_IMUX30->CLBLM_L_C5 | PassTransistor | 0 |  | 0 | 0 | 0 | 0
CLBLM_L_X8Y44/CLBLM_L_C5 | Part of wire | 0 | 0
masterReg/readData2[10]_i_2/I1 | Inpin |  | 0 | 0.042 | 0.033 | 0.114 | 0.092
sw_IBUF[15]: sw_IBUF[15]_inst/O to masterReg/readData2[10]_i_2/I1 sum delays
sw_IBUF[15]: sw_IBUF[15]_inst/O to masterReg/readData2[10]_i_2/I1sum delays + cap delay
sw_IBUF[15]: sw_IBUF[15]_inst/O to masterReg/readData2[10]_i_2/I1Total delay (from Vivado) |  |  |  | 1579 | 1392 | 2488 | 2150
INT_L_X8Y44/INT_L.WW2END2->>IMUX_L29 | Buffer | 1.6107 | 0.007713 | 0.047 | 0.038 | 0.138 | 0.114
INT_L_X8Y44/IMUX_L29 | Part of wire | 0 | 0
CLBLM_L_X8Y44/CLBLM_IMUX29 | Part of wire | 0 | 0
CLBLM_L_X8Y44/CLBLM_L.CLBLM_IMUX29->CLBLM_M_C2 | PassTransistor | 0 |  | 0 | 0 | 0 | 0
CLBLM_L_X8Y44/CLBLM_M_C2 | Part of wire | 0 | 0
masterReg/register_reg_r1_0_31_6_11_i_4/I3 | Inpin |  | 0 | 0.214 | 0.172 | 0.506 | 0.408
sw_IBUF[15]: sw_IBUF[15]_inst/O to masterReg/register_reg_r1_0_31_6_11_i_4/I3 sum delays
sw_IBUF[15]: sw_IBUF[15]_inst/O to masterReg/register_reg_r1_0_31_6_11_i_4/I3sum delays + cap delay
sw_IBUF[15]: sw_IBUF[15]_inst/O to masterReg/register_reg_r1_0_31_6_11_i_4/I3Total delay (from Vivado) |  |  |  | 1751 | 1531 | 2825 | 2421
INT_L_X8Y44/INT_L.WW2END2->>IMUX_L46 | Buffer | 1.6107 | 0.007713 | 0.047 | 0.038 | 0.138 | 0.114
INT_L_X8Y44/IMUX_L46 | Part of wire | 0 | 0
CLBLM_L_X8Y44/CLBLM_IMUX46 | Part of wire | 0 | 0
CLBLM_L_X8Y44/CLBLM_L.CLBLM_IMUX46->CLBLM_L_D5 | PassTransistor | 0 |  | 0 | 0 | 0 | 0
CLBLM_L_X8Y44/CLBLM_L_D5 | Part of wire | 0 | 0
masterReg/register_reg_r1_0_31_6_11_i_6/I3 | Inpin |  | 0 | 0.042 | 0.033 | 0.113 | 0.091
sw_IBUF[15]: sw_IBUF[15]_inst/O to masterReg/register_reg_r1_0_31_6_11_i_6/I3 sum delays
sw_IBUF[15]: sw_IBUF[15]_inst/O to masterReg/register_reg_r1_0_31_6_11_i_6/I3sum delays + cap delay
sw_IBUF[15]: sw_IBUF[15]_inst/O to masterReg/register_reg_r1_0_31_6_11_i_6/I3Total delay (from Vivado) |  |  |  | 1579 | 1392 | 2487 | 2149
INT_L_X8Y44/INT_L.WW2END2->>WL1BEG1 | Buffer | 1.1622 | 0.008429 | 0.042 | 0.034 | 0.123 | 0.102
INT_L_X8Y44/WL1BEG1 | Part of wire | 0 | 0
INT_R_X7Y44/WL1END1 | Part of wire | 0 | 0
CLBLM_L_X8Y44/CLBLM_WL1END1 | Part of wire | 0.058596 | 0.006105
CLBLM_R_X7Y44/CLBLM_WL1END1 | Part of wire | 0.058596 | 0.006105
INT_R_X7Y44/INT_R.WL1END1->>IMUX35 | Buffer | 1.6107 | 0.007713 | 0.047 | 0.038 | 0.138 | 0.114
INT_R_X7Y44/IMUX35 | Part of wire | 0 | 0
CLBLM_R_X7Y44/CLBLM_IMUX35 | Part of wire | 0 | 0
CLBLM_R_X7Y44/CLBLM_R.CLBLM_IMUX35->CLBLM_M_C6 | PassTransistor | 0 |  | 0 | 0 | 0 | 0
CLBLM_R_X7Y44/CLBLM_M_C6 | Part of wire | 0 | 0
masterReg/readData2[6]_i_2/I1 | Inpin |  | 0 | 0.006 | 0.005 | 0.012 | 0.01
sw_IBUF[15]: sw_IBUF[15]_inst/O to masterReg/readData2[6]_i_2/I1 sum delays
sw_IBUF[15]: sw_IBUF[15]_inst/O to masterReg/readData2[6]_i_2/I1sum delays + cap delay
sw_IBUF[15]: sw_IBUF[15]_inst/O to masterReg/readData2[6]_i_2/I1Total delay (from Vivado) |  |  |  | 1628 | 1441 | 2549 | 2210
INT_R_X7Y44/INT_R.WL1END1->>IMUX43 | Buffer | 1.6107 | 0.007713 | 0.047 | 0.038 | 0.138 | 0.114
INT_R_X7Y44/IMUX43 | Part of wire | 0 | 0
CLBLM_R_X7Y44/CLBLM_IMUX43 | Part of wire | 0 | 0
CLBLM_R_X7Y44/CLBLM_R.CLBLM_IMUX43->CLBLM_M_D6 | PassTransistor | 0 |  | 0 | 0 | 0 | 0
CLBLM_R_X7Y44/CLBLM_M_D6 | Part of wire | 0 | 0
masterReg/register_reg_r1_0_31_6_11_i_2/I3 | Inpin |  | 0 | 0.01 | 0.003 | 0.022 | 0.007
sw_IBUF[15]: sw_IBUF[15]_inst/O to masterReg/register_reg_r1_0_31_6_11_i_2/I3 sum delays
sw_IBUF[15]: sw_IBUF[15]_inst/O to masterReg/register_reg_r1_0_31_6_11_i_2/I3sum delays + cap delay
sw_IBUF[15]: sw_IBUF[15]_inst/O to masterReg/register_reg_r1_0_31_6_11_i_2/I3Total delay (from Vivado) |  |  |  | 1632 | 1439 | 2557 | 2211
INT_R_X7Y44/INT_R.WL1END1->>SW2BEG1 | Buffer | 1.1851 | 0.008473 | 0.041 | 0.033 | 0.132 | 0.109
INT_R_X7Y44/SW2BEG1 | Part of wire | 0 | 0
INT_L_X6Y43/SW2END1 | Part of wire | 0 | 0
INT_R_X7Y43/SW2A1 | Part of wire | 0 | 0
INT_L_X6Y43/INT_L.SW2END1->>WW2BEG1 | Buffer | 1.1851 | 0.008473 | 0.063 | 0.052 | 0.143 | 0.118
INT_L_X6Y43/WW2BEG1 | Part of wire | 0 | 0
INT_L_X4Y43/WW2END1 | Part of wire | 0 | 0
BRAM_INT_INTERFACE_L_X6Y43/INT_INTERFACE_WW2A1 | Part of wire | 0 | 0
BRAM_L_X6Y40/BRAM_WW2A1_3 | Part of wire | 0.26892 | 0.06043
VBRK_X18Y45/VBRK_WW2A1 | Part of wire | 0.01211 | 0.00162
CLBLM_R_X5Y43/CLBLM_WW2A1 | Part of wire | 0 | 0
INT_R_X5Y43/WW2A1 | Part of wire | 0 | 0
INT_L_X4Y43/INT_L.WW2END1->>BYP_ALT2 | Buffer | 0 | 0.00757 | 0 | 0 | 0 | 0
INT_L_X4Y43/BYP_ALT2 | Part of wire | 0 | 0
INT_L_X4Y43/INT_L.BYP_ALT2->>BYP_BOUNCE2 | Buffer | 1.4765 | 0 | 0.059 | 0.049 | 0.178 | 0.147
INT_L_X4Y43/BYP_BOUNCE2 | Part of wire | 0 | 0
INT_L_X4Y44/BYP_BOUNCE_N3_2 | Part of wire | 0 | 0
INT_L_X4Y43/INT_L.BYP_BOUNCE2->>IMUX_L30 | Buffer | 1.6107 | 0.007713 | 0.047 | 0.038 | 0.138 | 0.114
INT_L_X4Y43/IMUX_L30 | Part of wire | 0 | 0
CLBLL_L_X4Y43/CLBLL_IMUX30 | Part of wire | 0 | 0
CLBLL_L_X4Y43/CLBLL_L.CLBLL_IMUX30->CLBLL_L_C5 | PassTransistor | 0 |  | 0 | 0 | 0 | 0
CLBLL_L_X4Y43/CLBLL_L_C5 | Part of wire | 0 | 0
masterReg/readData2[5]_i_2/I1 | Inpin |  | 0 | 0.042 | 0.033 | 0.114 | 0.092
sw_IBUF[15]: sw_IBUF[15]_inst/O to masterReg/readData2[5]_i_2/I1 sum delays
sw_IBUF[15]: sw_IBUF[15]_inst/O to masterReg/readData2[5]_i_2/I1sum delays + cap delay
sw_IBUF[15]: sw_IBUF[15]_inst/O to masterReg/readData2[5]_i_2/I1Total delay (from Vivado) |  |  |  | 1991 | 1767 | 3154 | 2734
INT_L_X4Y43/INT_L.BYP_BOUNCE2->>IMUX_L46 | Buffer | 1.6107 | 0.007713 | 0.047 | 0.038 | 0.138 | 0.114
INT_L_X4Y43/IMUX_L46 | Part of wire | 0 | 0
CLBLL_L_X4Y43/CLBLL_IMUX46 | Part of wire | 0 | 0
CLBLL_L_X4Y43/CLBLL_L.CLBLL_IMUX46->CLBLL_L_D5 | PassTransistor | 0 |  | 0 | 0 | 0 | 0
CLBLL_L_X4Y43/CLBLL_L_D5 | Part of wire | 0 | 0
masterReg/register_reg_r1_0_31_0_5_i_6/I3 | Inpin |  | 0 | 0.042 | 0.033 | 0.113 | 0.091
sw_IBUF[15]: sw_IBUF[15]_inst/O to masterReg/register_reg_r1_0_31_0_5_i_6/I3 sum delays
sw_IBUF[15]: sw_IBUF[15]_inst/O to masterReg/register_reg_r1_0_31_0_5_i_6/I3sum delays + cap delay
sw_IBUF[15]: sw_IBUF[15]_inst/O to masterReg/register_reg_r1_0_31_0_5_i_6/I3Total delay (from Vivado) |  |  |  | 1991 | 1767 | 3153 | 2733
INT_L_X4Y43/INT_L.WW2END1->>ER1BEG2 | Buffer | 1.1622 | 0.008429 | 0.044 | 0.036 | 0.122 | 0.101
INT_L_X4Y43/ER1BEG2 | Part of wire | 0 | 0
INT_R_X5Y43/ER1END2 | Part of wire | 0 | 0
INT_R_X5Y43/INT_R.ER1END2->>IMUX21 | Buffer | 1.6107 | 0.007713 | 0.047 | 0.038 | 0.138 | 0.114
INT_R_X5Y43/IMUX21 | Part of wire | 0 | 0
CLBLM_R_X5Y43/CLBLM_IMUX21 | Part of wire | 0 | 0
CLBLM_R_X5Y43/CLBLM_R.CLBLM_IMUX21->CLBLM_L_C4 | PassTransistor | 0 |  | 0 | 0 | 0 | 0
CLBLM_R_X5Y43/CLBLM_L_C4 | Part of wire | 0 | 0
masterReg/register_reg_r1_0_31_0_5_i_5/I4 | Inpin |  | 0 | 0.108 | 0.087 | 0.281 | 0.227
sw_IBUF[15]: sw_IBUF[15]_inst/O to masterReg/register_reg_r1_0_31_0_5_i_5/I4 sum delays
sw_IBUF[15]: sw_IBUF[15]_inst/O to masterReg/register_reg_r1_0_31_0_5_i_5/I4sum delays + cap delay
sw_IBUF[15]: sw_IBUF[15]_inst/O to masterReg/register_reg_r1_0_31_0_5_i_5/I4Total delay (from Vivado) |  |  |  | 2030 | 1796 | 3248 | 2808
INT_L_X4Y43/INT_L.WW2END1->>IMUX_L28 | Buffer | 1.6107 | 0.007713 | 0.047 | 0.038 | 0.138 | 0.114
INT_L_X4Y43/IMUX_L28 | Part of wire | 0 | 0
CLBLL_L_X4Y43/CLBLL_IMUX28 | Part of wire | 0 | 0
CLBLL_L_X4Y43/CLBLL_L.CLBLL_IMUX28->CLBLL_LL_C4 | PassTransistor | 0 |  | 0 | 0 | 0 | 0
CLBLL_L_X4Y43/CLBLL_LL_C4 | Part of wire | 0 | 0.004545
masterReg/register_reg_r1_0_31_0_5_i_2/I3 | Inpin |  | 0 | 0.108 | 0.087 | 0.281 | 0.227
sw_IBUF[15]: sw_IBUF[15]_inst/O to masterReg/register_reg_r1_0_31_0_5_i_2/I3 sum delays
sw_IBUF[15]: sw_IBUF[15]_inst/O to masterReg/register_reg_r1_0_31_0_5_i_2/I3sum delays + cap delay
sw_IBUF[15]: sw_IBUF[15]_inst/O to masterReg/register_reg_r1_0_31_0_5_i_2/I3Total delay (from Vivado) |  |  |  | 1986 | 1760 | 3146 | 2724
INT_L_X4Y43/INT_L.WW2END1->>NN2BEG2 | Buffer | 1.1851 | 0.008473 | 0.06 | 0.05 | 0.133 | 0.11
INT_L_X4Y43/NN2BEG2 | Part of wire | 0 | 0
INT_L_X4Y45/NN2END2 | Part of wire | 0 | 0
INT_L_X4Y44/NN2A2 | Part of wire | 0 | 0
INT_L_X4Y45/INT_L.NN2END2->>IMUX_L21 | Buffer | 1.6107 | 0.007713 | 0.047 | 0.038 | 0.138 | 0.114
INT_L_X4Y45/IMUX_L21 | Part of wire | 0 | 0
CLBLL_L_X4Y45/CLBLL_IMUX21 | Part of wire | 0 | 0
CLBLL_L_X4Y45/CLBLL_L.CLBLL_IMUX21->CLBLL_L_C4 | PassTransistor | 0 |  | 0 | 0 | 0 | 0
CLBLL_L_X4Y45/CLBLL_L_C4 | Part of wire | 0 | 0
masterReg/readData2[1]_i_2/I0 | Inpin |  | 0 | 0.108 | 0.087 | 0.281 | 0.227
sw_IBUF[15]: sw_IBUF[15]_inst/O to masterReg/readData2[1]_i_2/I0 sum delays
sw_IBUF[15]: sw_IBUF[15]_inst/O to masterReg/readData2[1]_i_2/I0sum delays + cap delay
sw_IBUF[15]: sw_IBUF[15]_inst/O to masterReg/readData2[1]_i_2/I0Total delay (from Vivado) |  |  |  | 2073 | 1837 | 3285 | 2843
INT_L_X4Y45/INT_L.NN2END2->>IMUX_L28 | Buffer | 1.6107 | 0.007713 | 0.047 | 0.038 | 0.138 | 0.114
INT_L_X4Y45/IMUX_L28 | Part of wire | 0 | 0
CLBLL_L_X4Y45/CLBLL_IMUX28 | Part of wire | 0 | 0
CLBLL_L_X4Y45/CLBLL_L.CLBLL_IMUX28->CLBLL_LL_C4 | PassTransistor | 0 |  | 0 | 0 | 0 | 0
CLBLL_L_X4Y45/CLBLL_LL_C4 | Part of wire | 0 | 0.004545
ALU1/readData2[0]_i_3/I1 | Inpin |  | 0 | 0.108 | 0.087 | 0.281 | 0.227
sw_IBUF[15]: sw_IBUF[15]_inst/O to ALU1/readData2[0]_i_3/I1 sum delays
sw_IBUF[15]: sw_IBUF[15]_inst/O to ALU1/readData2[0]_i_3/I1sum delays + cap delay
sw_IBUF[15]: sw_IBUF[15]_inst/O to ALU1/readData2[0]_i_3/I1Total delay (from Vivado) |  |  |  | 2080 | 1844 | 3292 | 2850
INT_L_X4Y45/INT_L.NN2END2->>WR1BEG3 | Buffer | 1.1622 | 0.008429 | 0.043 | 0.035 | 0.123 | 0.102
INT_L_X4Y45/WR1BEG3 | Part of wire | 0 | 0
INT_R_X3Y45/WR1END3 | Part of wire | 0 | 0
CLBLL_L_X4Y45/CLBLL_WR1END3 | Part of wire | 0.082696 | 0.005801
CLBLM_R_X3Y45/CLBLM_WR1END3 | Part of wire | 0.09451 | 0.005801
INT_R_X3Y45/INT_R.WR1END3->>SR1BEG3 | Buffer | 1.1622 | 0.008429 | 0.057 | 0.047 | 0.14 | 0.116
INT_R_X3Y45/SR1BEG3 | Part of wire | 0 | 0
INT_R_X3Y44/SR1END3 | Part of wire | 0 | 0
INT_R_X3Y45/SR1END_N3_3 | Part of wire | 0 | 0
INT_R_X3Y44/INT_R.SR1END3->>IMUX31 | Buffer | 1.6107 | 0.007713 | 0.047 | 0.038 | 0.138 | 0.114
INT_R_X3Y44/IMUX31 | Part of wire | 0 | 0
CLBLM_R_X3Y44/CLBLM_IMUX31 | Part of wire | 0 | 0
CLBLM_R_X3Y44/CLBLM_R.CLBLM_IMUX31->CLBLM_M_C5 | PassTransistor | 0 |  | 0 | 0 | 0 | 0
CLBLM_R_X3Y44/CLBLM_M_C5 | Part of wire | 0 | 0
masterReg/readData2[0]_i_2/I1 | Inpin |  | 0 | 0.05 | 0.04 | 0.133 | 0.107
sw_IBUF[15]: sw_IBUF[15]_inst/O to masterReg/readData2[0]_i_2/I1 sum delays
sw_IBUF[15]: sw_IBUF[15]_inst/O to masterReg/readData2[0]_i_2/I1sum delays + cap delay
sw_IBUF[15]: sw_IBUF[15]_inst/O to masterReg/readData2[0]_i_2/I1Total delay (from Vivado) |  |  |  | 2165 | 1922 | 3422 | 2967
INT_R_X3Y44/INT_R.SR1END3->>IMUX39 | Buffer | 1.6107 | 0.007713 | 0.047 | 0.038 | 0.138 | 0.114
INT_R_X3Y44/IMUX39 | Part of wire | 0 | 0
CLBLM_R_X3Y44/CLBLM_IMUX39 | Part of wire | 0 | 0
CLBLM_R_X3Y44/CLBLM_R.CLBLM_IMUX39->CLBLM_L_D3 | PassTransistor | 0 |  | 0 | 0 | 0 | 0
CLBLM_R_X3Y44/CLBLM_L_D3 | Part of wire | 0 | 0
masterReg/readData2[4]_i_2/I1 | Inpin |  | 0 | 0.136 | 0.109 | 0.346 | 0.279
sw_IBUF[15]: sw_IBUF[15]_inst/O to masterReg/readData2[4]_i_2/I1 sum delays
sw_IBUF[15]: sw_IBUF[15]_inst/O to masterReg/readData2[4]_i_2/I1sum delays + cap delay
sw_IBUF[15]: sw_IBUF[15]_inst/O to masterReg/readData2[4]_i_2/I1Total delay (from Vivado) |  |  |  | 2251 | 1991 | 3599 | 3109
INT_R_X3Y44/INT_R.SR1END3->>IMUX47 | Buffer | 1.6107 | 0.007713 | 0.047 | 0.038 | 0.138 | 0.114
INT_R_X3Y44/IMUX47 | Part of wire | 0 | 0
CLBLM_R_X3Y44/CLBLM_IMUX47 | Part of wire | 0 | 0
CLBLM_R_X3Y44/CLBLM_R.CLBLM_IMUX47->CLBLM_M_D5 | PassTransistor | 0 |  | 0 | 0 | 0 | 0
CLBLM_R_X3Y44/CLBLM_M_D5 | Part of wire | 0 | 0
masterReg/register_reg_r1_0_31_0_5_i_3/I3 | Inpin |  | 0 | 0.052 | 0.031 | 0.137 | 0.072
sw_IBUF[15]: sw_IBUF[15]_inst/O to masterReg/register_reg_r1_0_31_0_5_i_3/I3 sum delays
sw_IBUF[15]: sw_IBUF[15]_inst/O to masterReg/register_reg_r1_0_31_0_5_i_3/I3sum delays + cap delay
sw_IBUF[15]: sw_IBUF[15]_inst/O to masterReg/register_reg_r1_0_31_0_5_i_3/I3Total delay (from Vivado) |  |  |  | 2167 | 1913 | 3426 | 2940
INT_L_X4Y45/INT_L.NN2END2->>NN2BEG2 | Buffer | 1.1851 | 0.008473 | 0.06 | 0.05 | 0.133 | 0.11
INT_L_X4Y45/NN2BEG2 | Part of wire | 0 | 0
INT_L_X4Y47/NN2END2 | Part of wire | 0 | 0
INT_L_X4Y46/NN2A2 | Part of wire | 0 | 0
INT_L_X4Y47/INT_L.NN2END2->>NW2BEG2 | Buffer | 1.1851 | 0.008473 | 0.043 | 0.035 | 0.14 | 0.116
INT_L_X4Y47/NW2BEG2 | Part of wire | 0 | 0
INT_R_X3Y48/NW2END2 | Part of wire | 0 | 0
INT_L_X4Y48/NW2A2 | Part of wire | 0 | 0
CLBLL_L_X4Y48/CLBLL_NW2A2 | Part of wire | 0.080091 | 0.005884
CLBLM_R_X3Y48/CLBLM_NW2A2 | Part of wire | 0.091532 | 0.005884
INT_R_X3Y48/INT_R.NW2END2->>IMUX43 | Buffer | 1.6107 | 0.007713 | 0.047 | 0.038 | 0.138 | 0.114
INT_R_X3Y48/IMUX43 | Part of wire | 0 | 0
CLBLM_R_X3Y48/CLBLM_IMUX43 | Part of wire | 0 | 0
CLBLM_R_X3Y48/CLBLM_R.CLBLM_IMUX43->CLBLM_M_D6 | PassTransistor | 0 |  | 0 | 0 | 0 | 0
CLBLM_R_X3Y48/CLBLM_M_D6 | Part of wire | 0 | 0
masterReg/register_reg_r1_0_31_12_17_i_6/I3 | Inpin |  | 0 | 0.01 | 0.003 | 0.022 | 0.007
sw_IBUF[15]: sw_IBUF[15]_inst/O to masterReg/register_reg_r1_0_31_12_17_i_6/I3 sum delays
sw_IBUF[15]: sw_IBUF[15]_inst/O to masterReg/register_reg_r1_0_31_12_17_i_6/I3sum delays + cap delay
sw_IBUF[15]: sw_IBUF[15]_inst/O to masterReg/register_reg_r1_0_31_12_17_i_6/I3Total delay (from Vivado) |  |  |  | 2123 | 1883 | 3344 | 2898
INT_R_X3Y48/INT_R.NW2END2->>NE2BEG2 | Buffer | 1.1851 | 0.008473 | 0.042 | 0.034 | 0.139 | 0.115
INT_R_X3Y48/NE2BEG2 | Part of wire | 0 | 0
INT_L_X4Y49/NE2END2 | Part of wire | 0 | 0
INT_R_X3Y49/NE2A2 | Part of wire | 0 | 0
CLBLM_R_X3Y49/CLBLM_NE2A2 | Part of wire | 0.10009 | 0.005469
CLBLL_L_X4Y49/CLBLL_NE2A2 | Part of wire | 0.087581 | 0.005469
INT_L_X4Y49/INT_L.NE2END2->>WR1BEG3 | Buffer | 1.1622 | 0.008429 | 0.043 | 0.035 | 0.123 | 0.102
INT_L_X4Y49/WR1BEG3 | Part of wire | 0 | 0
INT_R_X3Y49/WR1END3 | Part of wire | 0 | 0
CLBLL_L_X4Y49/CLBLL_WR1END3 | Part of wire | 0.082696 | 0.005801
CLBLM_R_X3Y49/CLBLM_WR1END3 | Part of wire | 0.09451 | 0.005801
INT_R_X3Y49/INT_R.WR1END3->>IMUX38 | Buffer | 1.6107 | 0.007713 | 0.047 | 0.038 | 0.138 | 0.114
INT_R_X3Y49/IMUX38 | Part of wire | 0 | 0
CLBLM_R_X3Y49/CLBLM_IMUX38 | Part of wire | 0 | 0
CLBLM_R_X3Y49/CLBLM_R.CLBLM_IMUX38->CLBLM_M_D3 | PassTransistor | 0 |  | 0 | 0 | 0 | 0
CLBLM_R_X3Y49/CLBLM_M_D3 | Part of wire | 0 | 0
masterReg/readData2[16]_i_2/I1 | Inpin |  | 0 | 0.144 | 0.088 | 0.377 | 0.209
sw_IBUF[15]: sw_IBUF[15]_inst/O to masterReg/readData2[16]_i_2/I1 sum delays
sw_IBUF[15]: sw_IBUF[15]_inst/O to masterReg/readData2[16]_i_2/I1sum delays + cap delay
sw_IBUF[15]: sw_IBUF[15]_inst/O to masterReg/readData2[16]_i_2/I1Total delay (from Vivado) |  |  |  | 2405 | 2100 | 3914 | 3299
INT_R_X3Y49/INT_R.WR1END3->>NW2BEG3 | Buffer | 1.1851 | 0.008473 | 0.043 | 0.035 | 0.14 | 0.116
INT_R_X3Y49/NW2BEG3 | Part of wire | 0 | 0
INT_L_X2Y50/NW2END3 | Part of wire | 0 | 0
BRKH_INT_X3Y49/BRKH_INT_NW2BEG3 | Part of wire | 0.00523 | 0.001
INT_R_X3Y50/NW2A3 | Part of wire | 0 | 0
INT_L_X2Y50/INT_L.NW2END3->>IMUX_L6 | Buffer | 1.6107 | 0.007713 | 0.047 | 0.038 | 0.138 | 0.114
INT_L_X2Y50/IMUX_L6 | Part of wire | 0 | 0
CLBLL_L_X2Y50/CLBLL_IMUX6 | Part of wire | 0 | 0
CLBLL_L_X2Y50/CLBLL_L.CLBLL_IMUX6->CLBLL_L_A1 | PassTransistor | 0 |  | 0 | 0 | 0 | 0
CLBLL_L_X2Y50/CLBLL_L_A1 | Part of wire | 0 | 0
ALU1/readData2[18]_i_3/I1 | Inpin |  | 0 | 0.214 | 0.172 | 0.516 | 0.416
sw_IBUF[15]: sw_IBUF[15]_inst/O to ALU1/readData2[18]_i_3/I1 sum delays
sw_IBUF[15]: sw_IBUF[15]_inst/O to ALU1/readData2[18]_i_3/I1sum delays + cap delay
sw_IBUF[15]: sw_IBUF[15]_inst/O to ALU1/readData2[18]_i_3/I1Total delay (from Vivado) |  |  |  | 2554 | 2255 | 4189 | 3608
INT_L_X2Y50/INT_L.NW2END3->>IMUX_L30 | Buffer | 1.6107 | 0.007713 | 0.047 | 0.038 | 0.138 | 0.114
INT_L_X2Y50/IMUX_L30 | Part of wire | 0 | 0
CLBLL_L_X2Y50/CLBLL_IMUX30 | Part of wire | 0 | 0
CLBLL_L_X2Y50/CLBLL_L.CLBLL_IMUX30->CLBLL_L_C5 | PassTransistor | 0 |  | 0 | 0 | 0 | 0
CLBLL_L_X2Y50/CLBLL_L_C5 | Part of wire | 0 | 0
masterReg/readData2[19]_i_2/I1 | Inpin |  | 0 | 0.042 | 0.033 | 0.114 | 0.092
sw_IBUF[15]: sw_IBUF[15]_inst/O to masterReg/readData2[19]_i_2/I1 sum delays
sw_IBUF[15]: sw_IBUF[15]_inst/O to masterReg/readData2[19]_i_2/I1sum delays + cap delay
sw_IBUF[15]: sw_IBUF[15]_inst/O to masterReg/readData2[19]_i_2/I1Total delay (from Vivado) |  |  |  | 2382 | 2116 | 3847 | 3333
INT_L_X2Y50/INT_L.NW2END3->>EL1BEG2 | Buffer | 1.1622 | 0.008429 | 0.043 | 0.035 | 0.123 | 0.102
INT_L_X2Y50/EL1BEG2 | Part of wire | 0 | 0
INT_R_X3Y50/EL1END2 | Part of wire | 0 | 0
INT_R_X3Y50/INT_R.EL1END2->>EL1BEG1 | Buffer | 1.1622 | 0.008429 | 0.043 | 0.035 | 0.124 | 0.103
INT_R_X3Y50/EL1BEG1 | Part of wire | 0 | 0
INT_L_X4Y50/EL1END1 | Part of wire | 0 | 0
CLBLM_R_X3Y50/CLBLM_EL1BEG1 | Part of wire | 0.052151 | 0.00469
CLBLL_L_X4Y50/CLBLL_EL1BEG1 | Part of wire | 0.045632 | 0.00469
INT_L_X4Y50/INT_L.EL1END1->>IMUX_L41 | Buffer | 1.6107 | 0.007713 | 0.047 | 0.038 | 0.138 | 0.114
INT_L_X4Y50/IMUX_L41 | Part of wire | 0 | 0
CLBLL_L_X4Y50/CLBLL_IMUX41 | Part of wire | 0 | 0
CLBLL_L_X4Y50/CLBLL_L.CLBLL_IMUX41->CLBLL_L_D1 | PassTransistor | 0 |  | 0 | 0 | 0 | 0
CLBLL_L_X4Y50/CLBLL_L_D1 | Part of wire | 0 | 0
masterReg/readData2[17]_i_2/I1 | Inpin |  | 0 | 0.216 | 0.174 | 0.522 | 0.421
sw_IBUF[15]: sw_IBUF[15]_inst/O to masterReg/readData2[17]_i_2/I1 sum delays
sw_IBUF[15]: sw_IBUF[15]_inst/O to masterReg/readData2[17]_i_2/I1sum delays + cap delay
sw_IBUF[15]: sw_IBUF[15]_inst/O to masterReg/readData2[17]_i_2/I1Total delay (from Vivado) |  |  |  | 2680 | 2365 | 4437 | 3819
INT_R_X3Y50/INT_R.EL1END2->>FAN_ALT7 | Buffer | 0 | 0.00757 | 0 | 0 | 0 | 0
INT_R_X3Y50/FAN_ALT7 | Part of wire | 0 | 0
INT_R_X3Y50/INT_R.FAN_ALT7->>FAN_BOUNCE7 | Buffer | 1.4765 | 0 | 0.059 | 0.049 | 0.178 | 0.147
INT_R_X3Y50/FAN_BOUNCE7 | Part of wire | 0 | 0
INT_R_X3Y50/INT_R.FAN_BOUNCE7->>IMUX42 | Buffer | 1.6107 | 0.007713 | 0.047 | 0.038 | 0.138 | 0.114
INT_R_X3Y50/IMUX42 | Part of wire | 0 | 0
CLBLM_R_X3Y50/CLBLM_IMUX42 | Part of wire | 0 | 0
CLBLM_R_X3Y50/CLBLM_R.CLBLM_IMUX42->CLBLM_L_D6 | PassTransistor | 0 |  | 0 | 0 | 0 | 0
CLBLM_R_X3Y50/CLBLM_L_D6 | Part of wire | 0 | 0
masterReg/register_reg_r1_0_31_12_17_i_5/I3 | Inpin |  | 0 | 0.003 | 0.003 | 0.005 | 0.004
sw_IBUF[15]: sw_IBUF[15]_inst/O to masterReg/register_reg_r1_0_31_12_17_i_5/I3 sum delays
sw_IBUF[15]: sw_IBUF[15]_inst/O to masterReg/register_reg_r1_0_31_12_17_i_5/I3sum delays + cap delay
sw_IBUF[15]: sw_IBUF[15]_inst/O to masterReg/register_reg_r1_0_31_12_17_i_5/I3Total delay (from Vivado) |  |  |  | 2481 | 2206 | 4029 | 3491
INT_R_X3Y50/INT_R.FAN_BOUNCE7->>IMUX40 | Buffer | 1.6107 | 0.007713 | 0.047 | 0.038 | 0.138 | 0.114
INT_R_X3Y50/IMUX40 | Part of wire | 0 | 0
CLBLM_R_X3Y50/CLBLM_IMUX40 | Part of wire | 0 | 0
CLBLM_R_X3Y50/CLBLM_R.CLBLM_IMUX40->CLBLM_M_D1 | PassTransistor | 0 |  | 0 | 0 | 0 | 0
CLBLM_R_X3Y50/CLBLM_M_D1 | Part of wire | 0 | 0
masterReg/register_reg_r1_0_31_18_23_i_1/I3 | Inpin |  | 0 | 0.226 | 0.145 | 0.54 | 0.305
sw_IBUF[15]: sw_IBUF[15]_inst/O to masterReg/register_reg_r1_0_31_18_23_i_1/I3 sum delays
sw_IBUF[15]: sw_IBUF[15]_inst/O to masterReg/register_reg_r1_0_31_18_23_i_1/I3sum delays + cap delay
sw_IBUF[15]: sw_IBUF[15]_inst/O to masterReg/register_reg_r1_0_31_18_23_i_1/I3Total delay (from Vivado) |  |  |  | 2704 | 2348 | 4479 | 3747
INT_L_X2Y50/INT_L.NW2END3->>NL1BEG2 | Buffer | 1.1622 | 0.008429 | 0.054 | 0.044 | 0.131 | 0.108
INT_L_X2Y50/NL1BEG2 | Part of wire | 0 | 0
INT_L_X2Y51/NL1END2 | Part of wire | 0 | 0
INT_L_X2Y51/INT_L.NL1END2->>IMUX_L3 | Buffer | 1.6107 | 0.007713 | 0.047 | 0.038 | 0.138 | 0.114
INT_L_X2Y51/IMUX_L3 | Part of wire | 0 | 0
CLBLL_L_X2Y51/CLBLL_IMUX3 | Part of wire | 0 | 0
CLBLL_L_X2Y51/CLBLL_L.CLBLL_IMUX3->CLBLL_L_A2 | PassTransistor | 0 |  | 0 | 0 | 0 | 0
CLBLL_L_X2Y51/CLBLL_L_A2 | Part of wire | 0 | 0
ALU1/readData2[19]_i_3/I1 | Inpin |  | 0 | 0.212 | 0.17 | 0.507 | 0.409
sw_IBUF[15]: sw_IBUF[15]_inst/O to ALU1/readData2[19]_i_3/I1 sum delays
sw_IBUF[15]: sw_IBUF[15]_inst/O to ALU1/readData2[19]_i_3/I1sum delays + cap delay
sw_IBUF[15]: sw_IBUF[15]_inst/O to ALU1/readData2[19]_i_3/I1Total delay (from Vivado) |  |  |  | 2639 | 2330 | 4316 | 3719
INT_L_X2Y51/INT_L.NL1END2->>IMUX_L28 | Buffer | 1.6107 | 0.007713 | 0.047 | 0.038 | 0.138 | 0.114
INT_L_X2Y51/IMUX_L28 | Part of wire | 0 | 0
CLBLL_L_X2Y51/CLBLL_IMUX28 | Part of wire | 0 | 0
CLBLL_L_X2Y51/CLBLL_L.CLBLL_IMUX28->CLBLL_LL_C4 | PassTransistor | 0 |  | 0 | 0 | 0 | 0
CLBLL_L_X2Y51/CLBLL_LL_C4 | Part of wire | 0 | 0.004545
masterReg/readData2[18]_i_2/I1 | Inpin |  | 0 | 0.108 | 0.087 | 0.281 | 0.227
sw_IBUF[15]: sw_IBUF[15]_inst/O to masterReg/readData2[18]_i_2/I1 sum delays
sw_IBUF[15]: sw_IBUF[15]_inst/O to masterReg/readData2[18]_i_2/I1sum delays + cap delay
sw_IBUF[15]: sw_IBUF[15]_inst/O to masterReg/readData2[18]_i_2/I1Total delay (from Vivado) |  |  |  | 2542 | 2254 | 4125 | 3567
INT_L_X2Y51/INT_L.NL1END2->>IMUX_L44 | Buffer | 1.6107 | 0.007713 | 0.047 | 0.038 | 0.138 | 0.114
INT_L_X2Y51/IMUX_L44 | Part of wire | 0 | 0
CLBLL_L_X2Y51/CLBLL_IMUX44 | Part of wire | 0 | 0
CLBLL_L_X2Y51/CLBLL_L.CLBLL_IMUX44->CLBLL_LL_D4 | PassTransistor | 0 |  | 0 | 0 | 0 | 0
CLBLL_L_X2Y51/CLBLL_LL_D4 | Part of wire | 0 | 0
masterReg/register_reg_r1_0_31_18_23_i_2/I3 | Inpin |  | 0 | 0.109 | 0.088 | 0.284 | 0.229
sw_IBUF[15]: sw_IBUF[15]_inst/O to masterReg/register_reg_r1_0_31_18_23_i_2/I3 sum delays
sw_IBUF[15]: sw_IBUF[15]_inst/O to masterReg/register_reg_r1_0_31_18_23_i_2/I3sum delays + cap delay
sw_IBUF[15]: sw_IBUF[15]_inst/O to masterReg/register_reg_r1_0_31_18_23_i_2/I3Total delay (from Vivado) |  |  |  | 2536 | 2248 | 4122 | 3563
INT_L_X2Y51/INT_L.NL1END2->>NN2BEG2 | Buffer | 1.1851 | 0.008473 | 0.06 | 0.05 | 0.133 | 0.11
INT_L_X2Y51/NN2BEG2 | Part of wire | 0 | 0
INT_L_X2Y53/NN2END2 | Part of wire | 0 | 0
INT_L_X2Y52/NN2A2 | Part of wire | 0 | 0
INT_L_X2Y53/INT_L.NN2END2->>IMUX_L5 | Buffer | 1.6107 | 0.007713 | 0.047 | 0.038 | 0.138 | 0.114
INT_L_X2Y53/IMUX_L5 | Part of wire | 0 | 0
CLBLL_L_X2Y53/CLBLL_IMUX5 | Part of wire | 0 | 0
CLBLL_L_X2Y53/CLBLL_L.CLBLL_IMUX5->CLBLL_L_A6 | PassTransistor | 0 |  | 0 | 0 | 0 | 0
CLBLL_L_X2Y53/CLBLL_L_A6 | Part of wire | 0 | 0
masterReg/register_reg_r1_0_31_18_23_i_4/I3 | Inpin |  | 0 | 0.002 | 0.002 | 0.005 | 0.004
sw_IBUF[15]: sw_IBUF[15]_inst/O to masterReg/register_reg_r1_0_31_18_23_i_4/I3 sum delays
sw_IBUF[15]: sw_IBUF[15]_inst/O to masterReg/register_reg_r1_0_31_18_23_i_4/I3sum delays + cap delay
sw_IBUF[15]: sw_IBUF[15]_inst/O to masterReg/register_reg_r1_0_31_18_23_i_4/I3Total delay (from Vivado) |  |  |  | 2506 | 2229 | 4021 | 3487
INT_L_X2Y53/INT_L.NN2END2->>EL1BEG1 | Buffer | 1.1622 | 0.008429 | 0.043 | 0.035 | 0.124 | 0.103
INT_L_X2Y53/EL1BEG1 | Part of wire | 0 | 0
INT_R_X3Y53/EL1END1 | Part of wire | 0 | 0
INT_R_X3Y53/INT_R.EL1END1->>IMUX10 | Buffer | 1.6107 | 0.007713 | 0.047 | 0.038 | 0.138 | 0.114
INT_R_X3Y53/IMUX10 | Part of wire | 0 | 0
CLBLM_R_X3Y53/CLBLM_IMUX10 | Part of wire | 0 | 0
CLBLM_R_X3Y53/CLBLM_R.CLBLM_IMUX10->CLBLM_L_A4 | PassTransistor | 0 |  | 0 | 0 | 0 | 0
CLBLM_R_X3Y53/CLBLM_L_A4 | Part of wire | 0 | 0
ALU1/readData2[22]_i_3/I1 | Inpin |  | 0 | 0.107 | 0.086 | 0.284 | 0.229
sw_IBUF[15]: sw_IBUF[15]_inst/O to ALU1/readData2[22]_i_3/I1 sum delays
sw_IBUF[15]: sw_IBUF[15]_inst/O to ALU1/readData2[22]_i_3/I1sum delays + cap delay
sw_IBUF[15]: sw_IBUF[15]_inst/O to ALU1/readData2[22]_i_3/I1Total delay (from Vivado) |  |  |  | 2679 | 2373 | 4376 | 3779
INT_R_X3Y53/INT_R.EL1END1->>IMUX41 | Buffer | 1.6107 | 0.007713 | 0.047 | 0.038 | 0.138 | 0.114
INT_R_X3Y53/IMUX41 | Part of wire | 0 | 0
CLBLM_R_X3Y53/CLBLM_IMUX41 | Part of wire | 0 | 0
CLBLM_R_X3Y53/CLBLM_R.CLBLM_IMUX41->CLBLM_L_D1 | PassTransistor | 0 |  | 0 | 0 | 0 | 0
CLBLM_R_X3Y53/CLBLM_L_D1 | Part of wire | 0 | 0
masterReg/readData2[20]_i_2/I1 | Inpin |  | 0 | 0.216 | 0.174 | 0.522 | 0.421
sw_IBUF[15]: sw_IBUF[15]_inst/O to masterReg/readData2[20]_i_2/I1 sum delays
sw_IBUF[15]: sw_IBUF[15]_inst/O to masterReg/readData2[20]_i_2/I1sum delays + cap delay
sw_IBUF[15]: sw_IBUF[15]_inst/O to masterReg/readData2[20]_i_2/I1Total delay (from Vivado) |  |  |  | 2788 | 2461 | 4585 | 3947
INT_R_X3Y53/INT_R.EL1END1->>NE2BEG1 | Buffer | 1.1851 | 0.008473 | 0.041 | 0.033 | 0.134 | 0.111
INT_R_X3Y53/NE2BEG1 | Part of wire | 0 | 0
INT_L_X4Y54/NE2END1 | Part of wire | 0 | 0
INT_R_X3Y54/NE2A1 | Part of wire | 0 | 0
CLBLM_R_X3Y54/CLBLM_NE2A1 | Part of wire | 0.10009 | 0.005469
CLBLL_L_X4Y54/CLBLL_NE2A1 | Part of wire | 0.087581 | 0.005469
INT_L_X4Y54/INT_L.NE2END1->>BYP_ALT4 | Buffer | 0 | 0.00757 | 0 | 0 | 0 | 0
INT_L_X4Y54/BYP_ALT4 | Part of wire | 0 | 0
INT_L_X4Y54/INT_L.BYP_ALT4->>BYP_BOUNCE4 | Buffer | 1.4765 | 0 | 0.059 | 0.049 | 0.178 | 0.147
INT_L_X4Y54/BYP_BOUNCE4 | Part of wire | 0 | 0
INT_L_X4Y54/INT_L.BYP_BOUNCE4->>IMUX_L22 | Buffer | 1.6107 | 0.007713 | 0.047 | 0.038 | 0.138 | 0.114
INT_L_X4Y54/IMUX_L22 | Part of wire | 0 | 0
CLBLL_L_X4Y54/CLBLL_IMUX22 | Part of wire | 0 | 0
CLBLL_L_X4Y54/CLBLL_L.CLBLL_IMUX22->CLBLL_LL_C3 | PassTransistor | 0 |  | 0 | 0 | 0 | 0
CLBLL_L_X4Y54/CLBLL_LL_C3 | Part of wire | 0 | 0.001136
masterReg/readData2[22]_i_2/I1 | Inpin |  | 0 | 0.137 | 0.11 | 0.351 | 0.283
sw_IBUF[15]: sw_IBUF[15]_inst/O to masterReg/readData2[22]_i_2/I1 sum delays
sw_IBUF[15]: sw_IBUF[15]_inst/O to masterReg/readData2[22]_i_2/I1sum delays + cap delay
sw_IBUF[15]: sw_IBUF[15]_inst/O to masterReg/readData2[22]_i_2/I1Total delay (from Vivado) |  |  |  | 2887 | 2557 | 4753 | 4103
INT_L_X4Y54/INT_L.NE2END1->>IMUX_L42 | Buffer | 1.6107 | 0.007713 | 0.047 | 0.038 | 0.138 | 0.114
INT_L_X4Y54/IMUX_L42 | Part of wire | 0 | 0
CLBLL_L_X4Y54/CLBLL_IMUX42 | Part of wire | 0 | 0
CLBLL_L_X4Y54/CLBLL_L.CLBLL_IMUX42->CLBLL_L_D6 | PassTransistor | 0 |  | 0 | 0 | 0 | 0
CLBLL_L_X4Y54/CLBLL_L_D6 | Part of wire | 0 | 0
masterReg/readData2[23]_i_2/I1 | Inpin |  | 0 | 0.003 | 0.003 | 0.005 | 0.004
sw_IBUF[15]: sw_IBUF[15]_inst/O to masterReg/readData2[23]_i_2/I1 sum delays
sw_IBUF[15]: sw_IBUF[15]_inst/O to masterReg/readData2[23]_i_2/I1sum delays + cap delay
sw_IBUF[15]: sw_IBUF[15]_inst/O to masterReg/readData2[23]_i_2/I1Total delay (from Vivado) |  |  |  | 2682 | 2389 | 4325 | 3754
INT_L_X4Y54/INT_L.NE2END1->>NR1BEG1 | Buffer | 1.1622 | 0.008429 | 0.056 | 0.046 | 0.132 | 0.109
INT_L_X4Y54/NR1BEG1 | Part of wire | 0 | 0
INT_L_X4Y55/NR1END1 | Part of wire | 0 | 0
INT_L_X4Y55/INT_L.NR1END1->>WR1BEG2 | Buffer | 1.1622 | 0.008429 | 0.043 | 0.035 | 0.123 | 0.102
INT_L_X4Y55/WR1BEG2 | Part of wire | 0 | 0
INT_R_X3Y55/WR1END2 | Part of wire | 0 | 0
CLBLL_L_X4Y55/CLBLL_WR1END2 | Part of wire | 0.082696 | 0.005801
CLBLM_R_X3Y55/CLBLM_WR1END2 | Part of wire | 0.09451 | 0.005801
INT_R_X3Y55/INT_R.WR1END2->>IMUX36 | Buffer | 1.6107 | 0.007713 | 0.047 | 0.038 | 0.138 | 0.114
INT_R_X3Y55/IMUX36 | Part of wire | 0 | 0
CLBLM_R_X3Y55/CLBLM_IMUX36 | Part of wire | 0 | 0
CLBLM_R_X3Y55/CLBLM_R.CLBLM_IMUX36->CLBLM_L_D2 | PassTransistor | 0 |  | 0 | 0 | 0 | 0
CLBLM_R_X3Y55/CLBLM_L_D2 | Part of wire | 0 | 0
masterReg/register_reg_r1_0_31_18_23_i_6/I3 | Inpin |  | 0 | 0.213 | 0.171 | 0.509 | 0.41
sw_IBUF[15]: sw_IBUF[15]_inst/O to masterReg/register_reg_r1_0_31_18_23_i_6/I3 sum delays
sw_IBUF[15]: sw_IBUF[15]_inst/O to masterReg/register_reg_r1_0_31_18_23_i_6/I3sum delays + cap delay
sw_IBUF[15]: sw_IBUF[15]_inst/O to masterReg/register_reg_r1_0_31_18_23_i_6/I3Total delay (from Vivado) |  |  |  | 3025 | 2672 | 4992 | 4301
INT_L_X4Y54/INT_L.NE2END1->>NE2BEG1 | Buffer | 1.1851 | 0.008473 | 0.041 | 0.033 | 0.134 | 0.111
INT_L_X4Y54/NE2BEG1 | Part of wire | 0 | 0
INT_R_X5Y55/NE2END1 | Part of wire | 0 | 0
INT_L_X4Y55/NE2A1 | Part of wire | 0 | 0
INT_R_X5Y55/INT_R.NE2END1->>SL1BEG1 | Buffer | 1.1622 | 0.008429 | 0.054 | 0.044 | 0.131 | 0.108
INT_R_X5Y55/SL1BEG1 | Part of wire | 0 | 0
INT_R_X5Y54/SL1END1 | Part of wire | 0 | 0
INT_R_X5Y54/INT_R.SL1END1->>ER1BEG2 | Buffer | 1.1622 | 0.008429 | 0.044 | 0.036 | 0.122 | 0.101
INT_R_X5Y54/ER1BEG2 | Part of wire | 0 | 0
INT_L_X6Y54/ER1END2 | Part of wire | 0 | 0
CLBLM_R_X5Y54/CLBLM_ER1BEG2 | Part of wire | 0.090496 | 0.005564
VBRK_X18Y57/VBRK_ER1BEG2 | Part of wire | 0.01211 | 0.00162
BRAM_L_X6Y50/BRAM_ER1BEG2_4 | Part of wire | 0.26892 | 0.064292
BRAM_INT_INTERFACE_L_X6Y54/INT_INTERFACE_ER1BEG2 | Part of wire | 0 | 0
INT_L_X6Y54/INT_L.ER1END2->>NE2BEG2 | Buffer | 1.1851 | 0.008473 | 0.042 | 0.034 | 0.139 | 0.115
INT_L_X6Y54/NE2BEG2 | Part of wire | 0 | 0
INT_R_X7Y55/NE2END2 | Part of wire | 0 | 0
INT_L_X6Y55/NE2A2 | Part of wire | 0 | 0
INT_R_X7Y55/INT_R.NE2END2->>BYP_ALT5 | Buffer | 0 | 0.00757 | 0 | 0 | 0 | 0
INT_R_X7Y55/BYP_ALT5 | Part of wire | 0 | 0
INT_R_X7Y55/INT_R.BYP_ALT5->>BYP_BOUNCE5 | Buffer | 1.4765 | 0 | 0.059 | 0.049 | 0.178 | 0.147
INT_R_X7Y55/BYP_BOUNCE5 | Part of wire | 0 | 0
INT_R_X7Y55/INT_R.BYP_BOUNCE5->>IMUX7 | Buffer | 1.6107 | 0.007713 | 0.047 | 0.038 | 0.138 | 0.114
INT_R_X7Y55/IMUX7 | Part of wire | 0 | 0
CLBLM_R_X7Y55/CLBLM_IMUX7 | Part of wire | 0 | 0
CLBLM_R_X7Y55/CLBLM_R.CLBLM_IMUX7->CLBLM_M_A1 | PassTransistor | 0 |  | 0 | 0 | 0 | 0
CLBLM_R_X7Y55/CLBLM_M_A1 | Part of wire | 0 | 0
ALU1/readData2[26]_i_3/I1 | Inpin |  | 0 | 0.225 | 0.18 | 0.531 | 0.428
sw_IBUF[15]: sw_IBUF[15]_inst/O to ALU1/readData2[26]_i_3/I1 sum delays
sw_IBUF[15]: sw_IBUF[15]_inst/O to ALU1/readData2[26]_i_3/I1sum delays + cap delay
sw_IBUF[15]: sw_IBUF[15]_inst/O to ALU1/readData2[26]_i_3/I1Total delay (from Vivado) |  |  |  | 3321 | 2939 | 5504 | 4747
INT_R_X7Y55/INT_R.BYP_BOUNCE5->>IMUX45 | Buffer | 1.6107 | 0.007713 | 0.047 | 0.038 | 0.138 | 0.114
INT_R_X7Y55/IMUX45 | Part of wire | 0 | 0
CLBLM_R_X7Y55/CLBLM_IMUX45 | Part of wire | 0 | 0
CLBLM_R_X7Y55/CLBLM_R.CLBLM_IMUX45->CLBLM_M_D2 | PassTransistor | 0 |  | 0 | 0 | 0 | 0
CLBLM_R_X7Y55/CLBLM_M_D2 | Part of wire | 0 | 0
masterReg/register_reg_r1_0_31_24_29_i_2/I3 | Inpin |  | 0 | 0.219 | 0.141 | 0.52 | 0.293
sw_IBUF[15]: sw_IBUF[15]_inst/O to masterReg/register_reg_r1_0_31_24_29_i_2/I3 sum delays
sw_IBUF[15]: sw_IBUF[15]_inst/O to masterReg/register_reg_r1_0_31_24_29_i_2/I3sum delays + cap delay
sw_IBUF[15]: sw_IBUF[15]_inst/O to masterReg/register_reg_r1_0_31_24_29_i_2/I3Total delay (from Vivado) |  |  |  | 3315 | 2900 | 5497 | 4637
INT_L_X6Y54/INT_L.ER1END2->>ER1BEG3 | Buffer | 1.1622 | 0.008429 | 0.044 | 0.036 | 0.122 | 0.101
INT_L_X6Y54/ER1BEG3 | Part of wire | 0 | 0
INT_R_X7Y54/ER1END3 | Part of wire | 0 | 0
INT_R_X7Y55/ER1END_N3_3 | Part of wire | 0 | 0
INT_R_X7Y54/INT_R.ER1END3->>SE2BEG3 | Buffer | 1.1851 | 0.008473 | 0.042 | 0.034 | 0.138 | 0.114
INT_R_X7Y54/SE2BEG3 | Part of wire | 0 | 0
INT_L_X8Y53/SE2END3 | Part of wire | 0 | 0
INT_R_X7Y53/SE2A3 | Part of wire | 0 | 0
CLBLM_R_X7Y53/CLBLM_SE2A3 | Part of wire | 0.090332 | 0.005065
CLBLM_L_X8Y53/CLBLM_SE2A3 | Part of wire | 0.090332 | 0.005065
INT_L_X8Y53/INT_L.SE2END3->>IMUX_L23 | Buffer | 1.6107 | 0.007713 | 0.047 | 0.038 | 0.138 | 0.114
INT_L_X8Y53/IMUX_L23 | Part of wire | 0 | 0
CLBLM_L_X8Y53/CLBLM_IMUX23 | Part of wire | 0 | 0
CLBLM_L_X8Y53/CLBLM_L.CLBLM_IMUX23->CLBLM_L_C3 | PassTransistor | 0 |  | 0 | 0 | 0 | 0
CLBLM_L_X8Y53/CLBLM_L_C3 | Part of wire | 0 | 0
masterReg/register_reg_r1_0_31_30_31_i_1/I3 | Inpin |  | 0 | 0.137 | 0.11 | 0.351 | 0.283
sw_IBUF[15]: sw_IBUF[15]_inst/O to masterReg/register_reg_r1_0_31_30_31_i_1/I3 sum delays
sw_IBUF[15]: sw_IBUF[15]_inst/O to masterReg/register_reg_r1_0_31_30_31_i_1/I3sum delays + cap delay
sw_IBUF[15]: sw_IBUF[15]_inst/O to masterReg/register_reg_r1_0_31_30_31_i_1/I3Total delay (from Vivado) |  |  |  | 3255 | 2893 | 5348 | 4629
INT_L_X8Y53/INT_L.SE2END3->>SL1BEG3 | Buffer | 1.1622 | 0.008429 | 0.054 | 0.044 | 0.131 | 0.108
INT_L_X8Y53/SL1BEG3 | Part of wire | 0 | 0
INT_L_X8Y52/SL1END3 | Part of wire | 0 | 0
INT_L_X8Y52/INT_L.SL1END3->>IMUX_L39 | Buffer | 1.6107 | 0.007713 | 0.047 | 0.038 | 0.138 | 0.114
INT_L_X8Y52/IMUX_L39 | Part of wire | 0 | 0
CLBLM_L_X8Y52/CLBLM_IMUX39 | Part of wire | 0 | 0
CLBLM_L_X8Y52/CLBLM_L.CLBLM_IMUX39->CLBLM_L_D3 | PassTransistor | 0 |  | 0 | 0 | 0 | 0
CLBLM_L_X8Y52/CLBLM_L_D3 | Part of wire | 0 | 0
masterReg/readData2[30]_i_2/I1 | Inpin |  | 0 | 0.136 | 0.109 | 0.346 | 0.279
sw_IBUF[15]: sw_IBUF[15]_inst/O to masterReg/readData2[30]_i_2/I1 sum delays
sw_IBUF[15]: sw_IBUF[15]_inst/O to masterReg/readData2[30]_i_2/I1sum delays + cap delay
sw_IBUF[15]: sw_IBUF[15]_inst/O to masterReg/readData2[30]_i_2/I1Total delay (from Vivado) |  |  |  | 3316 | 2944 | 5454 | 4717
INT_L_X8Y53/INT_L.SE2END3->>ER1BEG_S0 | Buffer | 1.1622 | 0.008429 | 0.044 | 0.036 | 0.124 | 0.103
INT_L_X8Y53/ER1BEG_S0 | Part of wire | 0 | 0
INT_R_X9Y54/ER1END0 | Part of wire | 0 | 0
INT_L_X8Y54/ER1BEG0 | Part of wire | 0 | 0
INT_R_X9Y54/INT_R.ER1END0->>ER1BEG1 | Buffer | 1.1622 | 0.008429 | 0.044 | 0.036 | 0.124 | 0.103
INT_R_X9Y54/ER1BEG1 | Part of wire | 0 | 0
INT_L_X10Y54/ER1END1 | Part of wire | 0 | 0
INT_INTERFACE_R_X9Y54/INT_INTERFACE_ER1BEG1 | Part of wire | 0 | 0
DSP_R_X9Y50/DSP_ER1BEG1_4 | Part of wire | 0.04743 | 0.0119
VBRK_X29Y57/VBRK_ER1BEG1 | Part of wire | 0.01211 | 0.00162
CLBLM_L_X10Y54/CLBLM_ER1BEG1 | Part of wire | 0.090496 | 0.005564
INT_L_X10Y54/INT_L.ER1END1->>BYP_ALT5 | Buffer | 0 | 0.00757 | 0 | 0 | 0 | 0
INT_L_X10Y54/BYP_ALT5 | Part of wire | 0 | 0
INT_L_X10Y54/INT_L.BYP_ALT5->>BYP_BOUNCE5 | Buffer | 1.4765 | 0 | 0.059 | 0.049 | 0.178 | 0.147
INT_L_X10Y54/BYP_BOUNCE5 | Part of wire | 0 | 0
INT_L_X10Y54/INT_L.BYP_BOUNCE5->>IMUX_L39 | Buffer | 1.6107 | 0.007713 | 0.047 | 0.038 | 0.138 | 0.114
INT_L_X10Y54/IMUX_L39 | Part of wire | 0 | 0
CLBLM_L_X10Y54/CLBLM_IMUX39 | Part of wire | 0 | 0
CLBLM_L_X10Y54/CLBLM_L.CLBLM_IMUX39->CLBLM_L_D3 | PassTransistor | 0 |  | 0 | 0 | 0 | 0
CLBLM_L_X10Y54/CLBLM_L_D3 | Part of wire | 0 | 0
masterReg/readData2[31]_i_2/I1 | Inpin |  | 0 | 0.136 | 0.109 | 0.346 | 0.279
sw_IBUF[15]: sw_IBUF[15]_inst/O to masterReg/readData2[31]_i_2/I1 sum delays
sw_IBUF[15]: sw_IBUF[15]_inst/O to masterReg/readData2[31]_i_2/I1sum delays + cap delay
sw_IBUF[15]: sw_IBUF[15]_inst/O to masterReg/readData2[31]_i_2/I1Total delay (from Vivado) |  |  |  | 3497 | 3109 | 5781 | 5002
INT_L_X10Y54/INT_L.BYP_BOUNCE5->>IMUX_L47 | Buffer | 1.6107 | 0.007713 | 0.047 | 0.038 | 0.138 | 0.114
INT_L_X10Y54/IMUX_L47 | Part of wire | 0 | 0
CLBLM_L_X10Y54/CLBLM_IMUX47 | Part of wire | 0 | 0
CLBLM_L_X10Y54/CLBLM_L.CLBLM_IMUX47->CLBLM_M_D5 | PassTransistor | 0 |  | 0 | 0 | 0 | 0
CLBLM_L_X10Y54/CLBLM_M_D5 | Part of wire | 0 | 0
masterReg/register_reg_r1_0_31_24_29_i_5/I3 | Inpin |  | 0 | 0.052 | 0.031 | 0.137 | 0.072
sw_IBUF[15]: sw_IBUF[15]_inst/O to masterReg/register_reg_r1_0_31_24_29_i_5/I3 sum delays
sw_IBUF[15]: sw_IBUF[15]_inst/O to masterReg/register_reg_r1_0_31_24_29_i_5/I3sum delays + cap delay
sw_IBUF[15]: sw_IBUF[15]_inst/O to masterReg/register_reg_r1_0_31_24_29_i_5/I3Total delay (from Vivado) |  |  |  | 3413 | 3031 | 5608 | 4833
INT_L_X10Y54/INT_L.ER1END1->>FAN_ALT7 | Buffer | 0 | 0.00757 | 0 | 0 | 0 | 0
INT_L_X10Y54/FAN_ALT7 | Part of wire | 0 | 0
INT_L_X10Y54/INT_L.FAN_ALT7->>FAN_BOUNCE7 | Buffer | 1.4765 | 0 | 0.059 | 0.049 | 0.178 | 0.147
INT_L_X10Y54/FAN_BOUNCE7 | Part of wire | 0 | 0
INT_L_X10Y54/INT_L.FAN_BOUNCE7->>IMUX_L2 | Buffer | 1.6107 | 0.007713 | 0.047 | 0.038 | 0.138 | 0.114
INT_L_X10Y54/IMUX_L2 | Part of wire | 0 | 0
CLBLM_L_X10Y54/CLBLM_IMUX2 | Part of wire | 0 | 0
CLBLM_L_X10Y54/CLBLM_L.CLBLM_IMUX2->CLBLM_M_A2 | PassTransistor | 0 |  | 0 | 0 | 0 | 0
CLBLM_L_X10Y54/CLBLM_M_A2 | Part of wire | 0 | 0
ALU1/readData2[31]_i_3/I1 | Inpin |  | 0 | 0.216 | 0.174 | 0.512 | 0.413
sw_IBUF[15]: sw_IBUF[15]_inst/O to ALU1/readData2[31]_i_3/I1 sum delays
sw_IBUF[15]: sw_IBUF[15]_inst/O to ALU1/readData2[31]_i_3/I1sum delays + cap delay
sw_IBUF[15]: sw_IBUF[15]_inst/O to ALU1/readData2[31]_i_3/I1Total delay (from Vivado) |  |  |  | 3568 | 3165 | 5921 | 5112
INT_L_X10Y54/INT_L.ER1END1->>IMUX_L20 | Buffer | 1.6107 | 0.007713 | 0.047 | 0.038 | 0.138 | 0.114
INT_L_X10Y54/IMUX_L20 | Part of wire | 0 | 0
CLBLM_L_X10Y54/CLBLM_IMUX20 | Part of wire | 0 | 0
CLBLM_L_X10Y54/CLBLM_L.CLBLM_IMUX20->CLBLM_L_C2 | PassTransistor | 0 |  | 0 | 0 | 0 | 0
CLBLM_L_X10Y54/CLBLM_L_C2 | Part of wire | 0 | 0
masterReg/readData2[29]_i_2/I1 | Inpin |  | 0 | 0.213 | 0.171 | 0.507 | 0.409
sw_IBUF[15]: sw_IBUF[15]_inst/O to masterReg/readData2[29]_i_2/I1 sum delays
sw_IBUF[15]: sw_IBUF[15]_inst/O to masterReg/readData2[29]_i_2/I1sum delays + cap delay
sw_IBUF[15]: sw_IBUF[15]_inst/O to masterReg/readData2[29]_i_2/I1Total delay (from Vivado) |  |  |  | 3496 | 3103 | 5774 | 4990
INT_L_X10Y54/INT_L.ER1END1->>NE2BEG1 | Buffer | 1.1851 | 0.008473 | 0.041 | 0.033 | 0.134 | 0.111
INT_L_X10Y54/NE2BEG1 | Part of wire | 0 | 0
INT_R_X11Y55/NE2END1 | Part of wire | 0 | 0
INT_L_X10Y55/NE2A1 | Part of wire | 0 | 0
INT_R_X11Y55/INT_R.NE2END1->>WR1BEG2 | Buffer | 1.1622 | 0.008429 | 0.043 | 0.035 | 0.123 | 0.102
INT_R_X11Y55/WR1BEG2 | Part of wire | 0 | 0
INT_L_X10Y55/WR1END2 | Part of wire | 0 | 0
INT_L_X10Y55/INT_L.WR1END2->>IMUX_L21 | Buffer | 1.6107 | 0.007713 | 0.047 | 0.038 | 0.138 | 0.114
INT_L_X10Y55/IMUX_L21 | Part of wire | 0 | 0
CLBLM_L_X10Y55/CLBLM_IMUX21 | Part of wire | 0 | 0
CLBLM_L_X10Y55/CLBLM_L.CLBLM_IMUX21->CLBLM_L_C4 | PassTransistor | 0 |  | 0 | 0 | 0 | 0
CLBLM_L_X10Y55/CLBLM_L_C4 | Part of wire | 0 | 0
masterReg/register_reg_r1_0_31_30_31__0_i_1/I3 | Inpin |  | 0 | 0.108 | 0.087 | 0.281 | 0.227
sw_IBUF[15]: sw_IBUF[15]_inst/O to masterReg/register_reg_r1_0_31_30_31__0_i_1/I3 sum delays
sw_IBUF[15]: sw_IBUF[15]_inst/O to masterReg/register_reg_r1_0_31_30_31__0_i_1/I3sum delays + cap delay
sw_IBUF[15]: sw_IBUF[15]_inst/O to masterReg/register_reg_r1_0_31_30_31__0_i_1/I3Total delay (from Vivado) |  |  |  | 3492 | 3104 | 5803 | 5022
INT_L_X10Y54/INT_L.ER1END1->>ER1BEG2 | Buffer | 1.1622 | 0.008429 | 0.044 | 0.036 | 0.122 | 0.101
INT_L_X10Y54/ER1BEG2 | Part of wire | 0 | 0
INT_R_X11Y54/ER1END2 | Part of wire | 0 | 0
INT_R_X11Y54/INT_R.ER1END2->>SL1BEG2 | Buffer | 1.1622 | 0.008429 | 0.054 | 0.044 | 0.131 | 0.108
INT_R_X11Y54/SL1BEG2 | Part of wire | 0 | 0
INT_R_X11Y53/SL1END2 | Part of wire | 0 | 0
INT_R_X11Y53/INT_R.SL1END2->>IMUX29 | Buffer | 1.6107 | 0.007713 | 0.047 | 0.038 | 0.138 | 0.114
INT_R_X11Y53/IMUX29 | Part of wire | 0 | 0
CLBLM_R_X11Y53/CLBLM_IMUX29 | Part of wire | 0 | 0
CLBLM_R_X11Y53/CLBLM_R.CLBLM_IMUX29->CLBLM_M_C2 | PassTransistor | 0 |  | 0 | 0 | 0 | 0
CLBLM_R_X11Y53/CLBLM_M_C2 | Part of wire | 0 | 0
masterReg/readData2[25]_i_2/I1 | Inpin |  | 0 | 0.214 | 0.172 | 0.506 | 0.408
sw_IBUF[15]: sw_IBUF[15]_inst/O to masterReg/readData2[25]_i_2/I1 sum delays
sw_IBUF[15]: sw_IBUF[15]_inst/O to masterReg/readData2[25]_i_2/I1sum delays + cap delay
sw_IBUF[15]: sw_IBUF[15]_inst/O to masterReg/readData2[25]_i_2/I1Total delay (from Vivado) |  |  |  | 3620 | 3209 | 6001 | 5181
INT_R_X11Y54/INT_R.ER1END2->>IMUX44 | Buffer | 1.6107 | 0.007713 | 0.047 | 0.038 | 0.138 | 0.114
INT_R_X11Y54/IMUX44 | Part of wire | 0 | 0
CLBLM_R_X11Y54/CLBLM_IMUX44 | Part of wire | 0 | 0
CLBLM_R_X11Y54/CLBLM_R.CLBLM_IMUX44->CLBLM_M_D4 | PassTransistor | 0 |  | 0 | 0 | 0 | 0
CLBLM_R_X11Y54/CLBLM_M_D4 | Part of wire | 0 | 0
masterReg/readData2[26]_i_2/I1 | Inpin |  | 0 | 0.118 | 0.073 | 0.317 | 0.176
sw_IBUF[15]: sw_IBUF[15]_inst/O to masterReg/readData2[26]_i_2/I1 sum delays
sw_IBUF[15]: sw_IBUF[15]_inst/O to masterReg/readData2[26]_i_2/I1sum delays + cap delay
sw_IBUF[15]: sw_IBUF[15]_inst/O to masterReg/readData2[26]_i_2/I1Total delay (from Vivado) |  |  |  | 3462 | 3058 | 5723 | 4888
INT_L_X8Y53/INT_L.SE2END3->>EE2BEG3 | Buffer | 1.1851 | 0.008473 | 0.06 | 0.05 | 0.134 | 0.111
INT_L_X8Y53/EE2BEG3 | Part of wire | 0 | 0
INT_L_X10Y53/EE2END3 | Part of wire | 0 | 0
INT_R_X9Y53/EE2A3 | Part of wire | 0 | 0
INT_INTERFACE_R_X9Y53/INT_INTERFACE_EE2A3 | Part of wire | 0 | 0
DSP_R_X9Y50/DSP_EE2A3_3 | Part of wire | 0.04743 | 0.011
VBRK_X29Y56/VBRK_EE2A3 | Part of wire | 0.01211 | 0.00162
CLBLM_L_X10Y53/CLBLM_EE2A3 | Part of wire | 0 | 0
INT_L_X10Y53/INT_L.EE2END3->>IMUX_L39 | Buffer | 1.6107 | 0.007713 | 0.047 | 0.038 | 0.138 | 0.114
INT_L_X10Y53/IMUX_L39 | Part of wire | 0 | 0
CLBLM_L_X10Y53/CLBLM_IMUX39 | Part of wire | 0 | 0
CLBLM_L_X10Y53/CLBLM_L.CLBLM_IMUX39->CLBLM_L_D3 | PassTransistor | 0 |  | 0 | 0 | 0 | 0
CLBLM_L_X10Y53/CLBLM_L_D3 | Part of wire | 0 | 0
masterReg/register_reg_r1_0_31_24_29_i_4/I3 | Inpin |  | 0 | 0.136 | 0.109 | 0.346 | 0.279
sw_IBUF[15]: sw_IBUF[15]_inst/O to masterReg/register_reg_r1_0_31_24_29_i_4/I3 sum delays
sw_IBUF[15]: sw_IBUF[15]_inst/O to masterReg/register_reg_r1_0_31_24_29_i_4/I3sum delays + cap delay
sw_IBUF[15]: sw_IBUF[15]_inst/O to masterReg/register_reg_r1_0_31_24_29_i_4/I3Total delay (from Vivado) |  |  |  | 3346 | 2974 | 5485 | 4747
INT_L_X10Y53/INT_L.EE2END3->>ER1BEG_S0 | Buffer | 1.1622 | 0.008429 | 0.044 | 0.036 | 0.124 | 0.103
INT_L_X10Y53/ER1BEG_S0 | Part of wire | 0 | 0
INT_R_X11Y54/ER1END0 | Part of wire | 0 | 0
INT_L_X10Y54/ER1BEG0 | Part of wire | 0 | 0
INT_R_X11Y54/INT_R.ER1END0->>SL1BEG0 | Buffer | 1.1622 | 0.008429 | 0.054 | 0.044 | 0.131 | 0.108
INT_R_X11Y54/SL1BEG0 | Part of wire | 0 | 0
INT_R_X11Y53/SL1END0 | Part of wire | 0 | 0
INT_R_X11Y53/INT_R.SL1END0->>IMUX1 | Buffer | 1.6107 | 0.007713 | 0.047 | 0.038 | 0.138 | 0.114
INT_R_X11Y53/IMUX1 | Part of wire | 0 | 0
CLBLM_R_X11Y53/CLBLM_IMUX1 | Part of wire | 0 | 0
CLBLM_R_X11Y53/CLBLM_R.CLBLM_IMUX1->CLBLM_M_A3 | PassTransistor | 0 |  | 0 | 0 | 0 | 0
CLBLM_R_X11Y53/CLBLM_M_A3 | Part of wire | 0 | 0
ALU1/readData2[27]_i_3/I1 | Inpin |  | 0 | 0.141 | 0.114 | 0.372 | 0.3
sw_IBUF[15]: sw_IBUF[15]_inst/O to ALU1/readData2[27]_i_3/I1 sum delays
sw_IBUF[15]: sw_IBUF[15]_inst/O to ALU1/readData2[27]_i_3/I1sum delays + cap delay
sw_IBUF[15]: sw_IBUF[15]_inst/O to ALU1/readData2[27]_i_3/I1Total delay (from Vivado) |  |  |  | 3482 | 3092 | 5739 | 4961
INT_R_X11Y53/INT_R.SL1END0->>IMUX40 | Buffer | 1.6107 | 0.007713 | 0.047 | 0.038 | 0.138 | 0.114
INT_R_X11Y53/IMUX40 | Part of wire | 0 | 0
CLBLM_R_X11Y53/CLBLM_IMUX40 | Part of wire | 0 | 0
CLBLM_R_X11Y53/CLBLM_R.CLBLM_IMUX40->CLBLM_M_D1 | PassTransistor | 0 |  | 0 | 0 | 0 | 0
CLBLM_R_X11Y53/CLBLM_M_D1 | Part of wire | 0 | 0
masterReg/register_reg_r1_0_31_24_29_i_1/I3 | Inpin |  | 0 | 0.226 | 0.145 | 0.54 | 0.305
sw_IBUF[15]: sw_IBUF[15]_inst/O to masterReg/register_reg_r1_0_31_24_29_i_1/I3 sum delays
sw_IBUF[15]: sw_IBUF[15]_inst/O to masterReg/register_reg_r1_0_31_24_29_i_1/I3sum delays + cap delay
sw_IBUF[15]: sw_IBUF[15]_inst/O to masterReg/register_reg_r1_0_31_24_29_i_1/I3Total delay (from Vivado) |  |  |  | 3567 | 3123 | 5890 | 4977
INT_R_X11Y53/INT_R.SL1END0->>SR1BEG1 | Buffer | 1.1622 | 0.008429 | 0.056 | 0.046 | 0.132 | 0.109
INT_R_X11Y53/SR1BEG1 | Part of wire | 0 | 0
INT_R_X11Y52/SR1END1 | Part of wire | 0 | 0
INT_R_X11Y52/INT_R.SR1END1->>IMUX3 | Buffer | 1.6107 | 0.007713 | 0.047 | 0.038 | 0.138 | 0.114
INT_R_X11Y52/IMUX3 | Part of wire | 0 | 0
CLBLM_R_X11Y52/CLBLM_IMUX3 | Part of wire | 0 | 0
CLBLM_R_X11Y52/CLBLM_R.CLBLM_IMUX3->CLBLM_L_A2 | PassTransistor | 0 |  | 0 | 0 | 0 | 0
CLBLM_R_X11Y52/CLBLM_L_A2 | Part of wire | 0 | 0
masterReg/register_reg_r1_0_31_24_29_i_3/I3 | Inpin |  | 0 | 0.212 | 0.17 | 0.507 | 0.409
sw_IBUF[15]: sw_IBUF[15]_inst/O to masterReg/register_reg_r1_0_31_24_29_i_3/I3 sum delays
sw_IBUF[15]: sw_IBUF[15]_inst/O to masterReg/register_reg_r1_0_31_24_29_i_3/I3sum delays + cap delay
sw_IBUF[15]: sw_IBUF[15]_inst/O to masterReg/register_reg_r1_0_31_24_29_i_3/I3Total delay (from Vivado) |  |  |  | 3625 | 3210 | 5983 | 5163
INT_R_X11Y52/INT_R.SR1END1->>IMUX44 | Buffer | 1.6107 | 0.007713 | 0.047 | 0.038 | 0.138 | 0.114
INT_R_X11Y52/IMUX44 | Part of wire | 0 | 0
CLBLM_R_X11Y52/CLBLM_IMUX44 | Part of wire | 0 | 0
CLBLM_R_X11Y52/CLBLM_R.CLBLM_IMUX44->CLBLM_M_D4 | PassTransistor | 0 |  | 0 | 0 | 0 | 0
CLBLM_R_X11Y52/CLBLM_M_D4 | Part of wire | 0 | 0
masterReg/readData2[27]_i_2/I1 | Inpin |  | 0 | 0.118 | 0.073 | 0.317 | 0.176
sw_IBUF[15]: sw_IBUF[15]_inst/O to masterReg/readData2[27]_i_2/I1 sum delays
sw_IBUF[15]: sw_IBUF[15]_inst/O to masterReg/readData2[27]_i_2/I1sum delays + cap delay
sw_IBUF[15]: sw_IBUF[15]_inst/O to masterReg/readData2[27]_i_2/I1Total delay (from Vivado) |  |  |  | 3531 | 3113 | 5815 | 4961
INT_L_X6Y54/INT_L.ER1END2->>EL1BEG1 | Buffer | 1.1622 | 0.008429 | 0.043 | 0.035 | 0.124 | 0.103
INT_L_X6Y54/EL1BEG1 | Part of wire | 0 | 0
INT_R_X7Y54/EL1END1 | Part of wire | 0 | 0
INT_R_X7Y54/INT_R.EL1END1->>IMUX10 | Buffer | 1.6107 | 0.007713 | 0.047 | 0.038 | 0.138 | 0.114
INT_R_X7Y54/IMUX10 | Part of wire | 0 | 0
CLBLM_R_X7Y54/CLBLM_IMUX10 | Part of wire | 0 | 0
CLBLM_R_X7Y54/CLBLM_R.CLBLM_IMUX10->CLBLM_L_A4 | PassTransistor | 0 |  | 0 | 0 | 0 | 0
CLBLM_R_X7Y54/CLBLM_L_A4 | Part of wire | 0 | 0
ALU1/readData2[30]_i_3/I1 | Inpin |  | 0 | 0.107 | 0.086 | 0.284 | 0.229
sw_IBUF[15]: sw_IBUF[15]_inst/O to ALU1/readData2[30]_i_3/I1 sum delays
sw_IBUF[15]: sw_IBUF[15]_inst/O to ALU1/readData2[30]_i_3/I1sum delays + cap delay
sw_IBUF[15]: sw_IBUF[15]_inst/O to ALU1/readData2[30]_i_3/I1Total delay (from Vivado) |  |  |  | 3134 | 2786 | 5133 | 4444
INT_R_X7Y54/INT_R.EL1END1->>IMUX41 | Buffer | 1.6107 | 0.007713 | 0.047 | 0.038 | 0.138 | 0.114
INT_R_X7Y54/IMUX41 | Part of wire | 0 | 0
CLBLM_R_X7Y54/CLBLM_IMUX41 | Part of wire | 0 | 0
CLBLM_R_X7Y54/CLBLM_R.CLBLM_IMUX41->CLBLM_L_D1 | PassTransistor | 0 |  | 0 | 0 | 0 | 0
CLBLM_R_X7Y54/CLBLM_L_D1 | Part of wire | 0 | 0
masterReg/register_reg_r1_0_31_24_29_i_6/I3 | Inpin |  | 0 | 0.216 | 0.174 | 0.522 | 0.421
sw_IBUF[15]: sw_IBUF[15]_inst/O to masterReg/register_reg_r1_0_31_24_29_i_6/I3 sum delays
sw_IBUF[15]: sw_IBUF[15]_inst/O to masterReg/register_reg_r1_0_31_24_29_i_6/I3sum delays + cap delay
sw_IBUF[15]: sw_IBUF[15]_inst/O to masterReg/register_reg_r1_0_31_24_29_i_6/I3Total delay (from Vivado) |  |  |  | 3243 | 2874 | 5342 | 4612
INT_R_X5Y55/INT_R.NE2END1->>WR1BEG2 | Buffer | 1.1622 | 0.008429 | 0.043 | 0.035 | 0.123 | 0.102
INT_R_X5Y55/WR1BEG2 | Part of wire | 0 | 0
INT_L_X4Y55/WR1END2 | Part of wire | 0 | 0
INT_L_X4Y55/INT_L.WR1END2->>WL1BEG0 | Buffer | 1.1622 | 0.008429 | 0.042 | 0.034 | 0.123 | 0.102
INT_L_X4Y55/WL1BEG0 | Part of wire | 0 | 0
INT_R_X3Y55/WL1END0 | Part of wire | 0 | 0
CLBLL_L_X4Y55/CLBLL_WL1END0 | Part of wire | 0.051272 | 0.006105
CLBLM_R_X3Y55/CLBLM_WL1END0 | Part of wire | 0.058596 | 0.006105
INT_R_X3Y55/INT_R.WL1END0->>IMUX18 | Buffer | 1.6107 | 0.007713 | 0.047 | 0.038 | 0.138 | 0.114
INT_R_X3Y55/IMUX18 | Part of wire | 0 | 0
CLBLM_R_X3Y55/CLBLM_IMUX18 | Part of wire | 0 | 0
CLBLM_R_X3Y55/CLBLM_R.CLBLM_IMUX18->CLBLM_M_B2 | PassTransistor | 0 |  | 0 | 0 | 0 | 0
CLBLM_R_X3Y55/CLBLM_M_B2 | Part of wire | 0 | 0
masterReg/register_reg_r1_0_31_18_23_i_3/I3 | Inpin |  | 0 | 0.214 | 0.172 | 0.504 | 0.406
sw_IBUF[15]: sw_IBUF[15]_inst/O to masterReg/register_reg_r1_0_31_18_23_i_3/I3 sum delays
sw_IBUF[15]: sw_IBUF[15]_inst/O to masterReg/register_reg_r1_0_31_18_23_i_3/I3sum delays + cap delay
sw_IBUF[15]: sw_IBUF[15]_inst/O to masterReg/register_reg_r1_0_31_18_23_i_3/I3Total delay (from Vivado) |  |  |  | 3079 | 2720 | 5122 | 4413
INT_R_X3Y55/INT_R.WL1END0->>IMUX33 | Buffer | 1.6107 | 0.007713 | 0.047 | 0.038 | 0.138 | 0.114
INT_R_X3Y55/IMUX33 | Part of wire | 0 | 0
CLBLM_R_X3Y55/CLBLM_IMUX33 | Part of wire | 0 | 0
CLBLM_R_X3Y55/CLBLM_R.CLBLM_IMUX33->CLBLM_L_C1 | PassTransistor | 0 |  | 0 | 0 | 0 | 0
CLBLM_R_X3Y55/CLBLM_L_C1 | Part of wire | 0 | 0
masterReg/readData2[21]_i_2/I1 | Inpin |  | 0 | 0.215 | 0.173 | 0.517 | 0.417
sw_IBUF[15]: sw_IBUF[15]_inst/O to masterReg/readData2[21]_i_2/I1 sum delays
sw_IBUF[15]: sw_IBUF[15]_inst/O to masterReg/readData2[21]_i_2/I1sum delays + cap delay
sw_IBUF[15]: sw_IBUF[15]_inst/O to masterReg/readData2[21]_i_2/I1Total delay (from Vivado) |  |  |  | 3080 | 2721 | 5130 | 4419
INT_L_X4Y54/INT_L.NE2END1->>NL1BEG0 | Buffer | 1.1622 | 0.008429 | 0.053 | 0.044 | 0.13 | 0.107
INT_L_X4Y54/NL1BEG0 | Part of wire | 0 | 0
INT_L_X4Y55/NL1END0 | Part of wire | 0 | 0
INT_L_X4Y54/NL1END_S3_0 | Part of wire | 0 | 0
INT_L_X4Y55/INT_L.NL1END0->>IMUX_L8 | Buffer | 1.6107 | 0.007713 | 0.047 | 0.038 | 0.138 | 0.114
INT_L_X4Y55/IMUX_L8 | Part of wire | 0 | 0
CLBLL_L_X4Y55/CLBLL_IMUX8 | Part of wire | 0 | 0
CLBLL_L_X4Y55/CLBLL_L.CLBLL_IMUX8->CLBLL_LL_A5 | PassTransistor | 0 |  | 0 | 0 | 0 | 0
CLBLL_L_X4Y55/CLBLL_LL_A5 | Part of wire | 0 | 0.009091
ALU1/readData2[23]_i_3/I1 | Inpin |  | 0 | 0.042 | 0.033 | 0.112 | 0.091
sw_IBUF[15]: sw_IBUF[15]_inst/O to ALU1/readData2[23]_i_3/I1 sum delays
sw_IBUF[15]: sw_IBUF[15]_inst/O to ALU1/readData2[23]_i_3/I1sum delays + cap delay
sw_IBUF[15]: sw_IBUF[15]_inst/O to ALU1/readData2[23]_i_3/I1Total delay (from Vivado) |  |  |  | 2810 | 2499 | 4546 | 3941
INT_L_X4Y55/INT_L.NL1END0->>IMUX_L40 | Buffer | 1.6107 | 0.007713 | 0.047 | 0.038 | 0.138 | 0.114
INT_L_X4Y55/IMUX_L40 | Part of wire | 0 | 0
CLBLL_L_X4Y55/CLBLL_IMUX40 | Part of wire | 0 | 0
CLBLL_L_X4Y55/CLBLL_L.CLBLL_IMUX40->CLBLL_LL_D1 | PassTransistor | 0 |  | 0 | 0 | 0 | 0
CLBLL_L_X4Y55/CLBLL_LL_D1 | Part of wire | 0 | 0
masterReg/register_reg_r1_0_31_18_23_i_5/I3 | Inpin |  | 0 | 0.216 | 0.174 | 0.522 | 0.421
sw_IBUF[15]: sw_IBUF[15]_inst/O to masterReg/register_reg_r1_0_31_18_23_i_5/I3 sum delays
sw_IBUF[15]: sw_IBUF[15]_inst/O to masterReg/register_reg_r1_0_31_18_23_i_5/I3sum delays + cap delay
sw_IBUF[15]: sw_IBUF[15]_inst/O to masterReg/register_reg_r1_0_31_18_23_i_5/I3Total delay (from Vivado) |  |  |  | 2973 | 2629 | 4885 | 4210
INT_L_X4Y55/INT_L.NL1END0->>EL1BEG_N3 | Buffer | 1.1622 | 0.008429 | 0.043 | 0.035 | 0.123 | 0.102
INT_L_X4Y55/EL1BEG_N3 | Part of wire | 0 | 0
INT_R_X5Y54/EL1END3 | Part of wire | 0 | 0
INT_L_X4Y54/EL1BEG3 | Part of wire | 0 | 0
INT_R_X5Y54/INT_R.EL1END3->>NR1BEG3 | Buffer | 1.1622 | 0.008429 | 0.056 | 0.046 | 0.131 | 0.108
INT_R_X5Y54/NR1BEG3 | Part of wire | 0 | 0
INT_R_X5Y55/NR1END3 | Part of wire | 0 | 0
INT_R_X5Y55/INT_R.NR1END3->>IMUX39 | Buffer | 1.6107 | 0.007713 | 0.047 | 0.038 | 0.138 | 0.114
INT_R_X5Y55/IMUX39 | Part of wire | 0 | 0
CLBLM_R_X5Y55/CLBLM_IMUX39 | Part of wire | 0 | 0
CLBLM_R_X5Y55/CLBLM_R.CLBLM_IMUX39->CLBLM_L_D3 | PassTransistor | 0 |  | 0 | 0 | 0 | 0
CLBLM_R_X5Y55/CLBLM_L_D3 | Part of wire | 0 | 0
masterReg/readData2[24]_i_2/I1 | Inpin |  | 0 | 0.136 | 0.109 | 0.346 | 0.279
sw_IBUF[15]: sw_IBUF[15]_inst/O to masterReg/readData2[24]_i_2/I1 sum delays
sw_IBUF[15]: sw_IBUF[15]_inst/O to masterReg/readData2[24]_i_2/I1sum delays + cap delay
sw_IBUF[15]: sw_IBUF[15]_inst/O to masterReg/readData2[24]_i_2/I1Total delay (from Vivado) |  |  |  | 3017 | 2670 | 4959 | 4279
INT_R_X5Y54/INT_R.EL1END3->>IMUX46 | Buffer | 1.6107 | 0.007713 | 0.047 | 0.038 | 0.138 | 0.114
INT_R_X5Y54/IMUX46 | Part of wire | 0 | 0
CLBLM_R_X5Y54/CLBLM_IMUX46 | Part of wire | 0 | 0
CLBLM_R_X5Y54/CLBLM_R.CLBLM_IMUX46->CLBLM_L_D5 | PassTransistor | 0 |  | 0 | 0 | 0 | 0
CLBLM_R_X5Y54/CLBLM_L_D5 | Part of wire | 0 | 0
masterReg/readData2[28]_i_2/I1 | Inpin |  | 0 | 0.042 | 0.033 | 0.113 | 0.091
sw_IBUF[15]: sw_IBUF[15]_inst/O to masterReg/readData2[28]_i_2/I1 sum delays
sw_IBUF[15]: sw_IBUF[15]_inst/O to masterReg/readData2[28]_i_2/I1sum delays + cap delay
sw_IBUF[15]: sw_IBUF[15]_inst/O to masterReg/readData2[28]_i_2/I1Total delay (from Vivado) |  |  |  | 2859 | 2540 | 4656 | 4031
INT_L_X4Y43/INT_L.WW2END1->>WW2BEG1 | Buffer | 1.1851 | 0.008473 | 0.063 | 0.052 | 0.143 | 0.118
INT_L_X4Y43/WW2BEG1 | Part of wire | 0 | 0
INT_L_X2Y43/WW2END1 | Part of wire | 0 | 0
CLBLL_L_X4Y43/CLBLL_WW2A1 | Part of wire | 0 | 0
CLBLM_R_X3Y43/CLBLM_WW2A1 | Part of wire | 0 | 0
INT_R_X3Y43/WW2A1 | Part of wire | 0 | 0
INT_L_X2Y43/INT_L.WW2END1->>ER1BEG2 | Buffer | 1.1622 | 0.008429 | 0.044 | 0.036 | 0.122 | 0.101
INT_L_X2Y43/ER1BEG2 | Part of wire | 0 | 0
INT_R_X3Y43/ER1END2 | Part of wire | 0 | 0
INT_R_X3Y43/INT_R.ER1END2->>IMUX6 | Buffer | 1.6107 | 0.007713 | 0.047 | 0.038 | 0.138 | 0.114
INT_R_X3Y43/IMUX6 | Part of wire | 0 | 0
CLBLM_R_X3Y43/CLBLM_IMUX6 | Part of wire | 0 | 0
CLBLM_R_X3Y43/CLBLM_R.CLBLM_IMUX6->CLBLM_L_A1 | PassTransistor | 0 |  | 0 | 0 | 0 | 0
CLBLM_R_X3Y43/CLBLM_L_A1 | Part of wire | 0 | 0
ALU1/readData2[6]_i_3/I1 | Inpin |  | 0 | 0.214 | 0.172 | 0.516 | 0.416
sw_IBUF[15]: sw_IBUF[15]_inst/O to ALU1/readData2[6]_i_3/I1 sum delays
sw_IBUF[15]: sw_IBUF[15]_inst/O to ALU1/readData2[6]_i_3/I1sum delays + cap delay
sw_IBUF[15]: sw_IBUF[15]_inst/O to ALU1/readData2[6]_i_3/I1Total delay (from Vivado) |  |  |  | 2217 | 1951 | 3585 | 3084
INT_R_X3Y43/INT_R.ER1END2->>IMUX36 | Buffer | 1.6107 | 0.007713 | 0.047 | 0.038 | 0.138 | 0.114
INT_R_X3Y43/IMUX36 | Part of wire | 0 | 0
CLBLM_R_X3Y43/CLBLM_IMUX36 | Part of wire | 0 | 0
CLBLM_R_X3Y43/CLBLM_R.CLBLM_IMUX36->CLBLM_L_D2 | PassTransistor | 0 |  | 0 | 0 | 0 | 0
CLBLM_R_X3Y43/CLBLM_L_D2 | Part of wire | 0 | 0
masterReg/register_reg_r1_0_31_0_5_i_7/I3 | Inpin |  | 0 | 0.213 | 0.171 | 0.509 | 0.41
sw_IBUF[15]: sw_IBUF[15]_inst/O to masterReg/register_reg_r1_0_31_0_5_i_7/I3 sum delays
sw_IBUF[15]: sw_IBUF[15]_inst/O to masterReg/register_reg_r1_0_31_0_5_i_7/I3sum delays + cap delay
sw_IBUF[15]: sw_IBUF[15]_inst/O to masterReg/register_reg_r1_0_31_0_5_i_7/I3Total delay (from Vivado) |  |  |  | 2216 | 1950 | 3582 | 3082
INT_L_X6Y43/INT_L.SW2END1->>WL1BEG0 | Buffer | 1.1622 | 0.008429 | 0.042 | 0.034 | 0.123 | 0.102
INT_L_X6Y43/WL1BEG0 | Part of wire | 0 | 0
INT_R_X5Y43/WL1END0 | Part of wire | 0 | 0
BRAM_INT_INTERFACE_L_X6Y43/INT_INTERFACE_WL1END0 | Part of wire | 0 | 0
BRAM_L_X6Y40/BRAM_WL1END0_3 | Part of wire | 0.26892 | 0.064292
VBRK_X18Y45/VBRK_WL1END0 | Part of wire | 0.01211 | 0.00162
CLBLM_R_X5Y43/CLBLM_WL1END0 | Part of wire | 0.058596 | 0.006105
INT_R_X5Y43/INT_R.WL1END0->>SR1BEG1 | Buffer | 1.1622 | 0.008429 | 0.056 | 0.046 | 0.132 | 0.109
INT_R_X5Y43/SR1BEG1 | Part of wire | 0 | 0
INT_R_X5Y42/SR1END1 | Part of wire | 0 | 0
INT_R_X5Y42/INT_R.SR1END1->>IMUX3 | Buffer | 1.6107 | 0.007713 | 0.047 | 0.038 | 0.138 | 0.114
INT_R_X5Y42/IMUX3 | Part of wire | 0 | 0
CLBLM_R_X5Y42/CLBLM_IMUX3 | Part of wire | 0 | 0
CLBLM_R_X5Y42/CLBLM_R.CLBLM_IMUX3->CLBLM_L_A2 | PassTransistor | 0 |  | 0 | 0 | 0 | 0
CLBLM_R_X5Y42/CLBLM_L_A2 | Part of wire | 0 | 0
masterReg/readData2[7]_i_2/I1 | Inpin |  | 0 | 0.212 | 0.17 | 0.507 | 0.409
sw_IBUF[15]: sw_IBUF[15]_inst/O to masterReg/readData2[7]_i_2/I1 sum delays
sw_IBUF[15]: sw_IBUF[15]_inst/O to masterReg/readData2[7]_i_2/I1sum delays + cap delay
sw_IBUF[15]: sw_IBUF[15]_inst/O to masterReg/readData2[7]_i_2/I1Total delay (from Vivado) |  |  |  | 2127 | 1873 | 3436 | 2959
INT_R_X5Y43/INT_R.WL1END0->>IMUX1 | Buffer | 1.6107 | 0.007713 | 0.047 | 0.038 | 0.138 | 0.114
INT_R_X5Y43/IMUX1 | Part of wire | 0 | 0
CLBLM_R_X5Y43/CLBLM_IMUX1 | Part of wire | 0 | 0
CLBLM_R_X5Y43/CLBLM_R.CLBLM_IMUX1->CLBLM_M_A3 | PassTransistor | 0 |  | 0 | 0 | 0 | 0
CLBLM_R_X5Y43/CLBLM_M_A3 | Part of wire | 0 | 0
ALU1/readData2[7]_i_3/I1 | Inpin |  | 0 | 0.141 | 0.114 | 0.372 | 0.3
sw_IBUF[15]: sw_IBUF[15]_inst/O to ALU1/readData2[7]_i_3/I1 sum delays
sw_IBUF[15]: sw_IBUF[15]_inst/O to ALU1/readData2[7]_i_3/I1sum delays + cap delay
sw_IBUF[15]: sw_IBUF[15]_inst/O to ALU1/readData2[7]_i_3/I1Total delay (from Vivado) |  |  |  | 1992 | 1763 | 3200 | 2765
INT_R_X5Y43/INT_R.WL1END0->>IMUX41 | Buffer | 1.6107 | 0.007713 | 0.047 | 0.038 | 0.138 | 0.114
INT_R_X5Y43/IMUX41 | Part of wire | 0 | 0
CLBLM_R_X5Y43/CLBLM_IMUX41 | Part of wire | 0 | 0
CLBLM_R_X5Y43/CLBLM_R.CLBLM_IMUX41->CLBLM_L_D1 | PassTransistor | 0 |  | 0 | 0 | 0 | 0
CLBLM_R_X5Y43/CLBLM_L_D1 | Part of wire | 0 | 0
masterReg/register_reg_r1_0_31_6_11_i_1/I3 | Inpin |  | 0 | 0.216 | 0.174 | 0.522 | 0.421
sw_IBUF[15]: sw_IBUF[15]_inst/O to masterReg/register_reg_r1_0_31_6_11_i_1/I3 sum delays
sw_IBUF[15]: sw_IBUF[15]_inst/O to masterReg/register_reg_r1_0_31_6_11_i_1/I3sum delays + cap delay
sw_IBUF[15]: sw_IBUF[15]_inst/O to masterReg/register_reg_r1_0_31_6_11_i_1/I3Total delay (from Vivado) |  |  |  | 2067 | 1823 | 3337 | 2875
INT_R_X5Y43/INT_R.WL1END0->>IMUX40 | Buffer | 1.6107 | 0.007713 | 0.047 | 0.038 | 0.138 | 0.114
INT_R_X5Y43/IMUX40 | Part of wire | 0 | 0
CLBLM_R_X5Y43/CLBLM_IMUX40 | Part of wire | 0 | 0
CLBLM_R_X5Y43/CLBLM_R.CLBLM_IMUX40->CLBLM_M_D1 | PassTransistor | 0 |  | 0 | 0 | 0 | 0
CLBLM_R_X5Y43/CLBLM_M_D1 | Part of wire | 0 | 0
masterReg/register_reg_r1_0_31_0_5_i_4/I5 | Inpin |  | 0 | 0.226 | 0.145 | 0.54 | 0.305
sw_IBUF[15]: sw_IBUF[15]_inst/O to masterReg/register_reg_r1_0_31_0_5_i_4/I5 sum delays
sw_IBUF[15]: sw_IBUF[15]_inst/O to masterReg/register_reg_r1_0_31_0_5_i_4/I5sum delays + cap delay
sw_IBUF[15]: sw_IBUF[15]_inst/O to masterReg/register_reg_r1_0_31_0_5_i_4/I5Total delay (from Vivado) |  |  |  | 2077 | 1794 | 3351 | 2781
INT_L_X10Y45/INT_L.SR1END2->>SR1BEG3 | Buffer | 1.1622 | 0.008429 | 0.057 | 0.047 | 0.14 | 0.116
INT_L_X10Y45/SR1BEG3 | Part of wire | 0 | 0
INT_L_X10Y44/SR1END3 | Part of wire | 0 | 0
INT_L_X10Y45/SR1END_N3_3 | Part of wire | 0 | 0
INT_L_X10Y44/INT_L.SR1END3->>IMUX_L7 | Buffer | 1.6107 | 0.007713 | 0.047 | 0.038 | 0.138 | 0.114
INT_L_X10Y44/IMUX_L7 | Part of wire | 0 | 0
CLBLM_L_X10Y44/CLBLM_IMUX7 | Part of wire | 0 | 0
CLBLM_L_X10Y44/CLBLM_L.CLBLM_IMUX7->CLBLM_M_A1 | PassTransistor | 0 |  | 0 | 0 | 0 | 0
CLBLM_L_X10Y44/CLBLM_M_A1 | Part of wire | 0 | 0
ALU1/readData2[9]_i_3/I1 | Inpin |  | 0 | 0.225 | 0.18 | 0.531 | 0.428
sw_IBUF[15]: sw_IBUF[15]_inst/O to ALU1/readData2[9]_i_3/I1 sum delays
sw_IBUF[15]: sw_IBUF[15]_inst/O to ALU1/readData2[9]_i_3/I1sum delays + cap delay
sw_IBUF[15]: sw_IBUF[15]_inst/O to ALU1/readData2[9]_i_3/I1Total delay (from Vivado) |  |  |  | 1669 | 1457 | 2704 | 2316
INT_L_X10Y44/INT_L.SR1END3->>IMUX_L47 | Buffer | 1.6107 | 0.007713 | 0.047 | 0.038 | 0.138 | 0.114
INT_L_X10Y44/IMUX_L47 | Part of wire | 0 | 0
CLBLM_L_X10Y44/CLBLM_IMUX47 | Part of wire | 0 | 0
CLBLM_L_X10Y44/CLBLM_L.CLBLM_IMUX47->CLBLM_M_D5 | PassTransistor | 0 |  | 0 | 0 | 0 | 0
CLBLM_L_X10Y44/CLBLM_M_D5 | Part of wire | 0 | 0
masterReg/register_reg_r1_0_31_6_11_i_5/I3 | Inpin |  | 0 | 0.052 | 0.031 | 0.137 | 0.072
sw_IBUF[15]: sw_IBUF[15]_inst/O to masterReg/register_reg_r1_0_31_6_11_i_5/I3 sum delays
sw_IBUF[15]: sw_IBUF[15]_inst/O to masterReg/register_reg_r1_0_31_6_11_i_5/I3sum delays + cap delay
sw_IBUF[15]: sw_IBUF[15]_inst/O to masterReg/register_reg_r1_0_31_6_11_i_5/I3Total delay (from Vivado) |  |  |  | 1496 | 1308 | 2368 | 2016
INT_L_X10Y44/INT_L.SR1END3->>WW2BEG3 | Buffer | 1.1851 | 0.008473 | 0.063 | 0.052 | 0.142 | 0.118
INT_L_X10Y44/WW2BEG3 | Part of wire | 0 | 0
INT_L_X8Y44/WW2END3 | Part of wire | 0 | 0
INT_L_X8Y45/WW2END_N0_3 | Part of wire | 0 | 0
CLBLM_L_X10Y44/CLBLM_WW2A3 | Part of wire | 0 | 0
VBRK_X29Y46/VBRK_WW2A3 | Part of wire | 0.01211 | 0.00162
DSP_R_X9Y40/DSP_WW2A3_4 | Part of wire | 0.04743 | 0.011
INT_INTERFACE_R_X9Y44/INT_INTERFACE_WW2A3 | Part of wire | 0 | 0
INT_R_X9Y44/WW2A3 | Part of wire | 0 | 0
INT_L_X8Y44/INT_L.WW2END3->>IMUX_L7 | Buffer | 1.6107 | 0.007713 | 0.047 | 0.038 | 0.138 | 0.114
INT_L_X8Y44/IMUX_L7 | Part of wire | 0 | 0
CLBLM_L_X8Y44/CLBLM_IMUX7 | Part of wire | 0 | 0
CLBLM_L_X8Y44/CLBLM_L.CLBLM_IMUX7->CLBLM_M_A1 | PassTransistor | 0 |  | 0 | 0 | 0 | 0
CLBLM_L_X8Y44/CLBLM_M_A1 | Part of wire | 0 | 0
ALU1/readData2[8]_i_3/I1 | Inpin |  | 0 | 0.225 | 0.18 | 0.531 | 0.428
sw_IBUF[15]: sw_IBUF[15]_inst/O to ALU1/readData2[8]_i_3/I1 sum delays
sw_IBUF[15]: sw_IBUF[15]_inst/O to ALU1/readData2[8]_i_3/I1sum delays + cap delay
sw_IBUF[15]: sw_IBUF[15]_inst/O to ALU1/readData2[8]_i_3/I1Total delay (from Vivado) |  |  |  | 1763 | 1540 | 2848 | 2440
INT_L_X8Y44/INT_L.WW2END3->>IMUX_L15 | Buffer | 1.6107 | 0.007713 | 0.047 | 0.038 | 0.138 | 0.114
INT_L_X8Y44/IMUX_L15 | Part of wire | 0 | 0
CLBLM_L_X8Y44/CLBLM_IMUX15 | Part of wire | 0 | 0
CLBLM_L_X8Y44/CLBLM_L.CLBLM_IMUX15->CLBLM_M_B1 | PassTransistor | 0 |  | 0 | 0 | 0 | 0
CLBLM_L_X8Y44/CLBLM_M_B1 | Part of wire | 0 | 0
masterReg/readData2[8]_i_2/I1 | Inpin |  | 0 | 0.218 | 0.175 | 0.521 | 0.42
sw_IBUF[15]: sw_IBUF[15]_inst/O to masterReg/readData2[8]_i_2/I1 sum delays
sw_IBUF[15]: sw_IBUF[15]_inst/O to masterReg/readData2[8]_i_2/I1sum delays + cap delay
sw_IBUF[15]: sw_IBUF[15]_inst/O to masterReg/readData2[8]_i_2/I1Total delay (from Vivado) |  |  |  | 1756 | 1535 | 2839 | 2432
INT_R_X11Y48/INT_R.WW4END1->>NL1BEG0 | Buffer | 1.1622 | 0.008429 | 0.053 | 0.044 | 0.13 | 0.107
INT_R_X11Y48/NL1BEG0 | Part of wire | 0 | 0
INT_R_X11Y49/NL1END0 | Part of wire | 0 | 0
INT_R_X11Y48/NL1END_S3_0 | Part of wire | 0 | 0
INT_R_X11Y49/INT_R.NL1END0->>IMUX32 | Buffer | 1.6107 | 0.007713 | 0.047 | 0.038 | 0.138 | 0.114
INT_R_X11Y49/IMUX32 | Part of wire | 0 | 0
CLBLM_R_X11Y49/CLBLM_IMUX32 | Part of wire | 0 | 0
CLBLM_R_X11Y49/CLBLM_R.CLBLM_IMUX32->CLBLM_M_C1 | PassTransistor | 0 |  | 0 | 0 | 0 | 0
CLBLM_R_X11Y49/CLBLM_M_C1 | Part of wire | 0 | 0
masterReg/readData2[13]_i_2/I1 | Inpin |  | 0 | 0.219 | 0.176 | 0.521 | 0.42
sw_IBUF[15]: sw_IBUF[15]_inst/O to masterReg/readData2[13]_i_2/I1 sum delays
sw_IBUF[15]: sw_IBUF[15]_inst/O to masterReg/readData2[13]_i_2/I1sum delays + cap delay
sw_IBUF[15]: sw_IBUF[15]_inst/O to masterReg/readData2[13]_i_2/I1Total delay (from Vivado) |  |  |  | 1419 | 1238 | 2281 | 1952
INT_R_X11Y49/INT_R.NL1END0->>WR1BEG1 | Buffer | 1.1622 | 0.008429 | 0.043 | 0.035 | 0.124 | 0.103
INT_R_X11Y49/WR1BEG1 | Part of wire | 0 | 0
INT_L_X10Y49/WR1END1 | Part of wire | 0 | 0
INT_L_X10Y49/INT_L.WR1END1->>BYP_ALT4 | Buffer | 0 | 0.00757 | 0 | 0 | 0 | 0
INT_L_X10Y49/BYP_ALT4 | Part of wire | 0 | 0
INT_L_X10Y49/INT_L.BYP_ALT4->>BYP_BOUNCE4 | Buffer | 1.4765 | 0 | 0.059 | 0.049 | 0.178 | 0.147
INT_L_X10Y49/BYP_BOUNCE4 | Part of wire | 0 | 0
INT_L_X10Y49/INT_L.BYP_BOUNCE4->>IMUX_L6 | Buffer | 1.6107 | 0.007713 | 0.047 | 0.038 | 0.138 | 0.114
INT_L_X10Y49/IMUX_L6 | Part of wire | 0 | 0
CLBLM_L_X10Y49/CLBLM_IMUX6 | Part of wire | 0 | 0
CLBLM_L_X10Y49/CLBLM_L.CLBLM_IMUX6->CLBLM_L_A1 | PassTransistor | 0 |  | 0 | 0 | 0 | 0
CLBLM_L_X10Y49/CLBLM_L_A1 | Part of wire | 0 | 0
ALU1/readData2[15]_i_3/I1 | Inpin |  | 0 | 0.214 | 0.172 | 0.516 | 0.416
sw_IBUF[15]: sw_IBUF[15]_inst/O to ALU1/readData2[15]_i_3/I1 sum delays
sw_IBUF[15]: sw_IBUF[15]_inst/O to ALU1/readData2[15]_i_3/I1sum delays + cap delay
sw_IBUF[15]: sw_IBUF[15]_inst/O to ALU1/readData2[15]_i_3/I1Total delay (from Vivado) |  |  |  | 1560 | 1362 | 2556 | 2186
INT_L_X10Y49/INT_L.BYP_BOUNCE4->>IMUX_L38 | Buffer | 1.6107 | 0.007713 | 0.047 | 0.038 | 0.138 | 0.114
INT_L_X10Y49/IMUX_L38 | Part of wire | 0 | 0
CLBLM_L_X10Y49/CLBLM_IMUX38 | Part of wire | 0 | 0
CLBLM_L_X10Y49/CLBLM_L.CLBLM_IMUX38->CLBLM_M_D3 | PassTransistor | 0 |  | 0 | 0 | 0 | 0
CLBLM_L_X10Y49/CLBLM_M_D3 | Part of wire | 0 | 0
masterReg/register_reg_r1_0_31_12_17_i_3/I3 | Inpin |  | 0 | 0.144 | 0.088 | 0.377 | 0.209
sw_IBUF[15]: sw_IBUF[15]_inst/O to masterReg/register_reg_r1_0_31_12_17_i_3/I3 sum delays
sw_IBUF[15]: sw_IBUF[15]_inst/O to masterReg/register_reg_r1_0_31_12_17_i_3/I3sum delays + cap delay
sw_IBUF[15]: sw_IBUF[15]_inst/O to masterReg/register_reg_r1_0_31_12_17_i_3/I3Total delay (from Vivado) |  |  |  | 1490 | 1278 | 2431 | 2007
INT_L_X10Y49/INT_L.WR1END1->>IMUX_L33 | Buffer | 1.6107 | 0.007713 | 0.047 | 0.038 | 0.138 | 0.114
INT_L_X10Y49/IMUX_L33 | Part of wire | 0 | 0
CLBLM_L_X10Y49/CLBLM_IMUX33 | Part of wire | 0 | 0
CLBLM_L_X10Y49/CLBLM_L.CLBLM_IMUX33->CLBLM_L_C1 | PassTransistor | 0 |  | 0 | 0 | 0 | 0
CLBLM_L_X10Y49/CLBLM_L_C1 | Part of wire | 0 | 0
masterReg/readData2[15]_i_2/I1 | Inpin |  | 0 | 0.215 | 0.173 | 0.517 | 0.417
sw_IBUF[15]: sw_IBUF[15]_inst/O to masterReg/readData2[15]_i_2/I1 sum delays
sw_IBUF[15]: sw_IBUF[15]_inst/O to masterReg/readData2[15]_i_2/I1sum delays + cap delay
sw_IBUF[15]: sw_IBUF[15]_inst/O to masterReg/readData2[15]_i_2/I1Total delay (from Vivado) |  |  |  | 1482 | 1294 | 2404 | 2058
INT_L_X10Y49/INT_L.WR1END1->>IMUX_L41 | Buffer | 1.6107 | 0.007713 | 0.047 | 0.038 | 0.138 | 0.114
INT_L_X10Y49/IMUX_L41 | Part of wire | 0 | 0
CLBLM_L_X10Y49/CLBLM_IMUX41 | Part of wire | 0 | 0
CLBLM_L_X10Y49/CLBLM_L.CLBLM_IMUX41->CLBLM_L_D1 | PassTransistor | 0 |  | 0 | 0 | 0 | 0
CLBLM_L_X10Y49/CLBLM_L_D1 | Part of wire | 0 | 0
masterReg/register_reg_r1_0_31_12_17_i_1/I3 | Inpin |  | 0 | 0.216 | 0.174 | 0.522 | 0.421
sw_IBUF[15]: sw_IBUF[15]_inst/O to masterReg/register_reg_r1_0_31_12_17_i_1/I3 sum delays
sw_IBUF[15]: sw_IBUF[15]_inst/O to masterReg/register_reg_r1_0_31_12_17_i_1/I3sum delays + cap delay
sw_IBUF[15]: sw_IBUF[15]_inst/O to masterReg/register_reg_r1_0_31_12_17_i_1/I3Total delay (from Vivado) |  |  |  | 1483 | 1295 | 2408 | 2061

## Net sw_IBUF_1_
Name | Type | RES | CAP | FAST_MAX | FAST_MIN | SLOW_MAX | SLOW_MIN | Downstream C | Delay from cap
LIOB33_X0Y11/IOB_IBUF0 LIOI3_X0Y11/LIOI_IBUF0 | Outpin | 0 |  | 0 | 0 | 0 | 0
LIOB33_X0Y11/IOB_IBUF0 | Part of wire | 0 | 0
LIOI3_X0Y11/LIOI_IBUF0 | Part of wire | 0 | 0
LIOI3_X0Y11/LIOI3.LIOI_IBUF0->LIOI_I0 | PassTransistor | 0 |  | 0 | 0 | 0 | 0
LIOI3_X0Y11/LIOI_I0 | Part of wire | 0 | 0
LIOI3_X0Y11/LIOI3.LIOI_I0->LIOI_ILOGIC0_D | PassTransistor | 0 |  | 0 | 0 | 0 | 0
LIOI3_X0Y11/LIOI_ILOGIC0_D | Part of wire | 0 | 0
LIOI3_X0Y11/LIOI3.LIOI_ILOGIC0_D->>IOI_ILOGIC0_O | Buffer | 0 | 0 | 0.054 | 0.047 | 0.129 | 0.112
LIOI3_X0Y11/IOI_ILOGIC0_O | Part of wire | 0 | 0
LIOI3_X0Y11/LIOI3.IOI_ILOGIC0_O->>IOI_LOGIC_OUTS18_1 | Buffer | 0 | 0 | 0.015 | 0.004 | 0.03 | 0.027
LIOI3_X0Y11/IOI_LOGIC_OUTS18_1 | Part of wire | 0 | 0
IO_INT_INTERFACE_L_X0Y12/INT_INTERFACE_LOGIC_OUTS_L_B18 | Part of wire | 0 | 0
L_TERM_INT_X2Y13/TERM_INT_LOGIC_OUTS_L_B18 | Part of wire | 0 | 0
IO_INT_INTERFACE_L_X0Y12/IO_INT_INTERFACE_L.INT_INTERFACE_LOGIC_OUTS_L_B18->>INT_INTERFACE_LOGIC_OUTS_L18 | Buffer | 1.3259 | 0.005962 | 0.07 | 0.057 | 0.186 | 0.154
IO_INT_INTERFACE_L_X0Y12/INT_INTERFACE_LOGIC_OUTS_L18 | Part of wire | 0 | 0
INT_L_X0Y12/LOGIC_OUTS_L18 | Part of wire | 0 | 0
INT_L_X0Y12/INT_L.LOGIC_OUTS_L18->>NE6BEG0 | Buffer | 1.5845 | 0.009979 | 0.076 | 0.062 | 0.176 | 0.145
INT_L_X0Y12/NE6BEG0 | Part of wire | 0 | 0
INT_L_X2Y16/NE6END0 | Part of wire | 0 | 0
INT_R_X1Y12/NE6A0 | Part of wire | 0 | 0
INT_R_X1Y13/NE6B0 | Part of wire | 0 | 0
INT_R_X1Y14/NE6C0 | Part of wire | 0 | 0
INT_R_X1Y15/NE6D0 | Part of wire | 0 | 0
INT_R_X1Y16/NE6E0 | Part of wire | 0 | 0
INT_INTERFACE_R_X1Y16/INT_INTERFACE_NE4C0 | Part of wire | 0 | 0
CMT_FIFO_R_X7Y20/CMT_FIFO_NE4C0_3 | Part of wire | 0.31751 | 0.018
CMT_TOP_R_LOWER_T_X8Y18/CMT_TOP_NE4C0_0 | Part of wire | 0.31751 | 0.018
VBRK_X9Y17/VBRK_NE4C0 | Part of wire | 0.01211 | 0.00162
CLBLL_L_X2Y16/CLBLL_NE4C0 | Part of wire | 0 | 0
INT_L_X2Y16/INT_L.NE6END0->>NN6BEG0 | Buffer | 1.5845 | 0.009979 | 0.081 | 0.067 | 0.18 | 0.149
INT_L_X2Y16/NN6BEG0 | Part of wire | 0 | 0
INT_L_X2Y22/NN6END0 | Part of wire | 0 | 0
INT_L_X2Y21/NN6END_S1_0 | Part of wire | 0 | 0
INT_L_X2Y17/NN6A0 | Part of wire | 0 | 0
INT_L_X2Y18/NN6B0 | Part of wire | 0 | 0
INT_L_X2Y19/NN6C0 | Part of wire | 0 | 0
INT_L_X2Y20/NN6D0 | Part of wire | 0 | 0
INT_L_X2Y21/NN6E0 | Part of wire | 0 | 0
INT_L_X2Y22/INT_L.NN6END0->>NN6BEG0 | Buffer | 1.5845 | 0.009979 | 0.081 | 0.067 | 0.18 | 0.149
INT_L_X2Y22/NN6BEG0 | Part of wire | 0 | 0
INT_L_X2Y28/NN6END0 | Part of wire | 0 | 0
INT_L_X2Y27/NN6END_S1_0 | Part of wire | 0 | 0
INT_L_X2Y23/NN6A0 | Part of wire | 0 | 0
INT_L_X2Y24/NN6B0 | Part of wire | 0 | 0
HCLK_L_X11Y26/HCLK_NN6B0 | Part of wire | 0.15496 | 0.01666
INT_L_X2Y25/NN6C0 | Part of wire | 0 | 0
INT_L_X2Y26/NN6D0 | Part of wire | 0 | 0
INT_L_X2Y27/NN6E0 | Part of wire | 0 | 0
INT_L_X2Y28/INT_L.NN6END0->>NN6BEG0 | Buffer | 1.5845 | 0.009979 | 0.081 | 0.067 | 0.18 | 0.149
INT_L_X2Y28/NN6BEG0 | Part of wire | 0 | 0
INT_L_X2Y34/NN6END0 | Part of wire | 0 | 0
INT_L_X2Y33/NN6END_S1_0 | Part of wire | 0 | 0
INT_L_X2Y29/NN6A0 | Part of wire | 0 | 0
INT_L_X2Y30/NN6B0 | Part of wire | 0 | 0
INT_L_X2Y31/NN6C0 | Part of wire | 0 | 0
INT_L_X2Y32/NN6D0 | Part of wire | 0 | 0
INT_L_X2Y33/NN6E0 | Part of wire | 0 | 0
INT_L_X2Y34/INT_L.NN6END0->>NN6BEG0 | Buffer | 1.5845 | 0.009979 | 0.081 | 0.067 | 0.18 | 0.149
INT_L_X2Y34/NN6BEG0 | Part of wire | 0 | 0
INT_L_X2Y40/NN6END0 | Part of wire | 0 | 0
INT_L_X2Y39/NN6END_S1_0 | Part of wire | 0 | 0
INT_L_X2Y35/NN6A0 | Part of wire | 0 | 0
INT_L_X2Y36/NN6B0 | Part of wire | 0 | 0
INT_L_X2Y37/NN6C0 | Part of wire | 0 | 0
INT_L_X2Y38/NN6D0 | Part of wire | 0 | 0
INT_L_X2Y39/NN6E0 | Part of wire | 0 | 0
INT_L_X2Y40/INT_L.NN6END0->>NN6BEG0 | Buffer | 1.5845 | 0.009979 | 0.081 | 0.067 | 0.18 | 0.149
INT_L_X2Y40/NN6BEG0 | Part of wire | 0 | 0
INT_L_X2Y46/NN6END0 | Part of wire | 0 | 0
INT_L_X2Y45/NN6END_S1_0 | Part of wire | 0 | 0
INT_L_X2Y41/NN6A0 | Part of wire | 0 | 0
INT_L_X2Y42/NN6B0 | Part of wire | 0 | 0
INT_L_X2Y43/NN6C0 | Part of wire | 0 | 0
INT_L_X2Y44/NN6D0 | Part of wire | 0 | 0
INT_L_X2Y45/NN6E0 | Part of wire | 0 | 0
INT_L_X2Y46/INT_L.NN6END0->>NR1BEG0 | Buffer | 1.1622 | 0.008429 | 0.056 | 0.046 | 0.132 | 0.109
INT_L_X2Y46/NR1BEG0 | Part of wire | 0 | 0
INT_L_X2Y47/NR1END0 | Part of wire | 0 | 0
INT_L_X2Y47/INT_L.NR1END0->>BYP_ALT0 | Buffer | 0 | 0.00757 | 0 | 0 | 0 | 0
INT_L_X2Y47/BYP_ALT0 | Part of wire | 0 | 0
INT_L_X2Y47/INT_L.BYP_ALT0->>BYP_L0 | Buffer | 3.4899 | 0 | 0.055 | 0.045 | 0.179 | 0.148
INT_L_X2Y47/BYP_L0 | Part of wire | 0 | 0
CLBLL_L_X2Y47/CLBLL_BYP0 | Part of wire | 0 | 0
CLBLL_L_X2Y47/CLBLL_L.CLBLL_BYP0->CLBLL_L_AX | PassTransistor | 0 |  | 0 | 0 | 0 | 0
CLBLL_L_X2Y47/CLBLL_L_AX | Part of wire | 0 | 0
masterReg/readData2_reg[0]_i_5/S | Inpin |  | 0 | 0 | 0 | 0 | 0
sw_IBUF[1]: sw_IBUF[1]_inst/O to masterReg/readData2_reg[0]_i_5/S sum delays
sw_IBUF[1]: sw_IBUF[1]_inst/O to masterReg/readData2_reg[0]_i_5/Ssum delays + cap delay
sw_IBUF[1]: sw_IBUF[1]_inst/O to masterReg/readData2_reg[0]_i_5/STotal delay (from Vivado) |  |  |  | 966 | 831 | 1640 | 1389
INT_L_X2Y47/INT_L.NR1END0->>NR1BEG0 | Buffer | 1.1622 | 0.008429 | 0.056 | 0.046 | 0.132 | 0.109
INT_L_X2Y47/NR1BEG0 | Part of wire | 0 | 0
INT_L_X2Y48/NR1END0 | Part of wire | 0 | 0
INT_L_X2Y48/INT_L.NR1END0->>NE2BEG0 | Buffer | 1.1851 | 0.008473 | 0.041 | 0.033 | 0.134 | 0.111
INT_L_X2Y48/NE2BEG0 | Part of wire | 0 | 0
INT_R_X3Y49/NE2END0 | Part of wire | 0 | 0
INT_R_X3Y48/NE2END_S3_0 | Part of wire | 0 | 0
INT_L_X2Y49/NE2A0 | Part of wire | 0 | 0
INT_R_X3Y49/INT_R.NE2END0->>IMUX32 | Buffer | 1.6107 | 0.007713 | 0.047 | 0.038 | 0.138 | 0.114
INT_R_X3Y49/IMUX32 | Part of wire | 0 | 0
CLBLM_R_X3Y49/CLBLM_IMUX32 | Part of wire | 0 | 0
CLBLM_R_X3Y49/CLBLM_R.CLBLM_IMUX32->CLBLM_M_C1 | PassTransistor | 0 |  | 0 | 0 | 0 | 0
CLBLM_R_X3Y49/CLBLM_M_C1 | Part of wire | 0 | 0
ALU1/register_reg_r1_0_31_12_17_i_18/I4 | Inpin |  | 0 | 0.219 | 0.176 | 0.521 | 0.42
sw_IBUF[1]: sw_IBUF[1]_inst/O to ALU1/register_reg_r1_0_31_12_17_i_18/I4 sum delays
sw_IBUF[1]: sw_IBUF[1]_inst/O to ALU1/register_reg_r1_0_31_12_17_i_18/I4sum delays + cap delay
sw_IBUF[1]: sw_IBUF[1]_inst/O to ALU1/register_reg_r1_0_31_12_17_i_18/I4Total delay (from Vivado) |  |  |  | 1309 | 1114 | 2296 | 1927
INT_L_X2Y48/INT_L.NR1END0->>NN2BEG0 | Buffer | 1.1851 | 0.008473 | 0.06 | 0.05 | 0.132 | 0.109
INT_L_X2Y48/NN2BEG0 | Part of wire | 0 | 0
INT_L_X2Y50/NN2END0 | Part of wire | 0 | 0
INT_L_X2Y49/NN2END_S2_0 | Part of wire | 0 | 0
INT_L_X2Y49/NN2A0 | Part of wire | 0 | 0
BRKH_INT_X2Y49/BRKH_INT_NN2A0 | Part of wire | 0.00523 | 0.001
BRKH_INT_X2Y49/BRKH_INT_NN2END_S2_0 | Part of wire | 0.00523 | 0.001
INT_L_X2Y50/INT_L.NN2END0->>NN2BEG0 | Buffer | 1.1851 | 0.008473 | 0.06 | 0.05 | 0.132 | 0.109
INT_L_X2Y50/NN2BEG0 | Part of wire | 0 | 0
INT_L_X2Y52/NN2END0 | Part of wire | 0 | 0
INT_L_X2Y51/NN2END_S2_0 | Part of wire | 0 | 0
INT_L_X2Y51/NN2A0 | Part of wire | 0 | 0
INT_L_X2Y52/INT_L.NN2END0->>EE2BEG0 | Buffer | 1.1851 | 0.008473 | 0.061 | 0.05 | 0.139 | 0.115
INT_L_X2Y52/EE2BEG0 | Part of wire | 0 | 0
INT_L_X4Y52/EE2END0 | Part of wire | 0 | 0
INT_R_X3Y52/EE2A0 | Part of wire | 0 | 0
CLBLM_R_X3Y52/CLBLM_EE2A0 | Part of wire | 0 | 0
CLBLL_L_X4Y52/CLBLL_EE2A0 | Part of wire | 0 | 0
INT_L_X4Y52/INT_L.EE2END0->>BYP_ALT1 | Buffer | 0 | 0.00757 | 0 | 0 | 0 | 0
INT_L_X4Y52/BYP_ALT1 | Part of wire | 0 | 0
INT_L_X4Y52/INT_L.BYP_ALT1->>BYP_L1 | Buffer | 3.4899 | 0 | 0.055 | 0.045 | 0.179 | 0.148
INT_L_X4Y52/BYP_L1 | Part of wire | 0 | 0
CLBLL_L_X4Y52/CLBLL_BYP1 | Part of wire | 0 | 0
CLBLL_L_X4Y52/CLBLL_L.CLBLL_BYP1->CLBLL_LL_AX | PassTransistor | 0 |  | 0 | 0 | 0 | 0
CLBLL_L_X4Y52/CLBLL_LL_AX | Part of wire | 0 | 0.001665
masterReg/readData2_reg[24]_i_5/S | Inpin |  | 0 | 0 | 0 | 0 | 0
sw_IBUF[1]: sw_IBUF[1]_inst/O to masterReg/readData2_reg[24]_i_5/S sum delays
sw_IBUF[1]: sw_IBUF[1]_inst/O to masterReg/readData2_reg[24]_i_5/Ssum delays + cap delay
sw_IBUF[1]: sw_IBUF[1]_inst/O to masterReg/readData2_reg[24]_i_5/STotal delay (from Vivado) |  |  |  | 1281 | 1105 | 2153 | 1825
INT_L_X2Y50/INT_L.NN2END0->>IMUX_L17 | Buffer | 1.6107 | 0.007713 | 0.047 | 0.038 | 0.138 | 0.114
INT_L_X2Y50/IMUX_L17 | Part of wire | 0 | 0
CLBLL_L_X2Y50/CLBLL_IMUX17 | Part of wire | 0 | 0
CLBLL_L_X2Y50/CLBLL_L.CLBLL_IMUX17->CLBLL_LL_B3 | PassTransistor | 0 |  | 0 | 0 | 0 | 0
CLBLL_L_X2Y50/CLBLL_LL_B3 | Part of wire | 0 | 0
ALU1/register_reg_r1_0_31_18_23_i_10/I4 | Inpin |  | 0 | 0.136 | 0.109 | 0.349 | 0.281
sw_IBUF[1]: sw_IBUF[1]_inst/O to ALU1/register_reg_r1_0_31_18_23_i_10/I4 sum delays
sw_IBUF[1]: sw_IBUF[1]_inst/O to ALU1/register_reg_r1_0_31_18_23_i_10/I4sum delays + cap delay
sw_IBUF[1]: sw_IBUF[1]_inst/O to ALU1/register_reg_r1_0_31_18_23_i_10/I4Total delay (from Vivado) |  |  |  | 1266 | 1085 | 2165 | 1826
INT_L_X2Y50/INT_L.NN2END0->>NR1BEG0 | Buffer | 1.1622 | 0.008429 | 0.056 | 0.046 | 0.132 | 0.109
INT_L_X2Y50/NR1BEG0 | Part of wire | 0 | 0
INT_L_X2Y51/NR1END0 | Part of wire | 0 | 0
INT_L_X2Y51/INT_L.NR1END0->>IMUX_L1 | Buffer | 1.6107 | 0.007713 | 0.047 | 0.038 | 0.138 | 0.114
INT_L_X2Y51/IMUX_L1 | Part of wire | 0 | 0
CLBLL_L_X2Y51/CLBLL_IMUX1 | Part of wire | 0 | 0
CLBLL_L_X2Y51/CLBLL_L.CLBLL_IMUX1->CLBLL_LL_A3 | PassTransistor | 0 |  | 0 | 0 | 0 | 0
CLBLL_L_X2Y51/CLBLL_LL_A3 | Part of wire | 0 | 0.007955
masterReg/readData2[18]_i_4/I0 | Inpin |  | 0 | 0.133 | 0.107 | 0.344 | 0.278
sw_IBUF[1]: sw_IBUF[1]_inst/O to masterReg/readData2[18]_i_4/I0 sum delays
sw_IBUF[1]: sw_IBUF[1]_inst/O to masterReg/readData2[18]_i_4/I0sum delays + cap delay
sw_IBUF[1]: sw_IBUF[1]_inst/O to masterReg/readData2[18]_i_4/I0Total delay (from Vivado) |  |  |  | 1350 | 1160 | 2295 | 1938
INT_L_X2Y51/INT_L.NR1END0->>IMUX_L24 | Buffer | 1.6107 | 0.007713 | 0.047 | 0.038 | 0.138 | 0.114
INT_L_X2Y51/IMUX_L24 | Part of wire | 0 | 0
CLBLL_L_X2Y51/CLBLL_IMUX24 | Part of wire | 0 | 0
CLBLL_L_X2Y51/CLBLL_L.CLBLL_IMUX24->CLBLL_LL_B5 | PassTransistor | 0 |  | 0 | 0 | 0 | 0
CLBLL_L_X2Y51/CLBLL_LL_B5 | Part of wire | 0 | 0.009091
masterReg/register_reg_r1_0_31_18_23_i_9/I0 | Inpin |  | 0 | 0.043 | 0.034 | 0.116 | 0.093
sw_IBUF[1]: sw_IBUF[1]_inst/O to masterReg/register_reg_r1_0_31_18_23_i_9/I0 sum delays
sw_IBUF[1]: sw_IBUF[1]_inst/O to masterReg/register_reg_r1_0_31_18_23_i_9/I0sum delays + cap delay
sw_IBUF[1]: sw_IBUF[1]_inst/O to masterReg/register_reg_r1_0_31_18_23_i_9/I0Total delay (from Vivado) |  |  |  | 1267 | 1094 | 2113 | 1793
INT_L_X2Y51/INT_L.NR1END0->>IMUX_L25 | Buffer | 1.6107 | 0.007713 | 0.047 | 0.038 | 0.138 | 0.114
INT_L_X2Y51/IMUX_L25 | Part of wire | 0 | 0
CLBLL_L_X2Y51/CLBLL_IMUX25 | Part of wire | 0 | 0
CLBLL_L_X2Y51/CLBLL_L.CLBLL_IMUX25->CLBLL_L_B5 | PassTransistor | 0 |  | 0 | 0 | 0 | 0
CLBLL_L_X2Y51/CLBLL_L_B5 | Part of wire | 0 | 0
masterReg/register_reg_r1_0_31_18_23_i_13/I0 | Inpin |  | 0 | 0.043 | 0.034 | 0.116 | 0.093
sw_IBUF[1]: sw_IBUF[1]_inst/O to masterReg/register_reg_r1_0_31_18_23_i_13/I0 sum delays
sw_IBUF[1]: sw_IBUF[1]_inst/O to masterReg/register_reg_r1_0_31_18_23_i_13/I0sum delays + cap delay
sw_IBUF[1]: sw_IBUF[1]_inst/O to masterReg/register_reg_r1_0_31_18_23_i_13/I0Total delay (from Vivado) |  |  |  | 1253 | 1080 | 2099 | 1779
INT_L_X2Y48/INT_L.NR1END0->>EE2BEG0 | Buffer | 1.1851 | 0.008473 | 0.061 | 0.05 | 0.139 | 0.115
INT_L_X2Y48/EE2BEG0 | Part of wire | 0 | 0
INT_L_X4Y48/EE2END0 | Part of wire | 0 | 0
INT_R_X3Y48/EE2A0 | Part of wire | 0 | 0
CLBLM_R_X3Y48/CLBLM_EE2A0 | Part of wire | 0 | 0
CLBLL_L_X4Y48/CLBLL_EE2A0 | Part of wire | 0 | 0
INT_L_X4Y48/INT_L.EE2END0->>BYP_ALT0 | Buffer | 0 | 0.00757 | 0 | 0 | 0 | 0
INT_L_X4Y48/BYP_ALT0 | Part of wire | 0 | 0
INT_L_X4Y48/INT_L.BYP_ALT0->>BYP_L0 | Buffer | 3.4899 | 0 | 0.055 | 0.045 | 0.179 | 0.148
INT_L_X4Y48/BYP_L0 | Part of wire | 0 | 0
CLBLL_L_X4Y48/CLBLL_BYP0 | Part of wire | 0 | 0
CLBLL_L_X4Y48/CLBLL_L.CLBLL_BYP0->CLBLL_L_AX | PassTransistor | 0 |  | 0 | 0 | 0 | 0
CLBLL_L_X4Y48/CLBLL_L_AX | Part of wire | 0 | 0
masterReg/readData2_reg[9]_i_5/S | Inpin |  | 0 | 0 | 0 | 0 | 0
sw_IBUF[1]: sw_IBUF[1]_inst/O to masterReg/readData2_reg[9]_i_5/S sum delays
sw_IBUF[1]: sw_IBUF[1]_inst/O to masterReg/readData2_reg[9]_i_5/Ssum delays + cap delay
sw_IBUF[1]: sw_IBUF[1]_inst/O to masterReg/readData2_reg[9]_i_5/STotal delay (from Vivado) |  |  |  | 1138 | 982 | 1908 | 1620
INT_L_X4Y48/INT_L.EE2END0->>NN2BEG0 | Buffer | 1.1851 | 0.008473 | 0.06 | 0.05 | 0.132 | 0.109
INT_L_X4Y48/NN2BEG0 | Part of wire | 0 | 0
INT_L_X4Y50/NN2END0 | Part of wire | 0 | 0
INT_L_X4Y49/NN2END_S2_0 | Part of wire | 0 | 0
INT_L_X4Y49/NN2A0 | Part of wire | 0 | 0
BRKH_INT_X4Y49/BRKH_INT_NN2A0 | Part of wire | 0.00523 | 0.001
BRKH_INT_X4Y49/BRKH_INT_NN2END_S2_0 | Part of wire | 0.00523 | 0.001
INT_L_X4Y50/INT_L.NN2END0->>BYP_ALT0 | Buffer | 0 | 0.00757 | 0 | 0 | 0 | 0
INT_L_X4Y50/BYP_ALT0 | Part of wire | 0 | 0
INT_L_X4Y50/INT_L.BYP_ALT0->>BYP_L0 | Buffer | 3.4899 | 0 | 0.055 | 0.045 | 0.179 | 0.148
INT_L_X4Y50/BYP_L0 | Part of wire | 0 | 0
CLBLL_L_X4Y50/CLBLL_BYP0 | Part of wire | 0 | 0
CLBLL_L_X4Y50/CLBLL_L.CLBLL_BYP0->CLBLL_L_AX | PassTransistor | 0 |  | 0 | 0 | 0 | 0
CLBLL_L_X4Y50/CLBLL_L_AX | Part of wire | 0 | 0
masterReg/readData2_reg[17]_i_5/S | Inpin |  | 0 | 0 | 0 | 0 | 0
sw_IBUF[1]: sw_IBUF[1]_inst/O to masterReg/readData2_reg[17]_i_5/S sum delays
sw_IBUF[1]: sw_IBUF[1]_inst/O to masterReg/readData2_reg[17]_i_5/Ssum delays + cap delay
sw_IBUF[1]: sw_IBUF[1]_inst/O to masterReg/readData2_reg[17]_i_5/STotal delay (from Vivado) |  |  |  | 1217 | 1051 | 2038 | 1730
INT_L_X4Y50/INT_L.NN2END0->>WR1BEG1 | Buffer | 1.1622 | 0.008429 | 0.043 | 0.035 | 0.124 | 0.103
INT_L_X4Y50/WR1BEG1 | Part of wire | 0 | 0
INT_R_X3Y50/WR1END1 | Part of wire | 0 | 0
CLBLL_L_X4Y50/CLBLL_WR1END1 | Part of wire | 0.082696 | 0.005801
CLBLM_R_X3Y50/CLBLM_WR1END1 | Part of wire | 0.09451 | 0.005801
INT_R_X3Y50/INT_R.WR1END1->>IMUX2 | Buffer | 1.6107 | 0.007713 | 0.047 | 0.038 | 0.138 | 0.114
INT_R_X3Y50/IMUX2 | Part of wire | 0 | 0
CLBLM_R_X3Y50/CLBLM_IMUX2 | Part of wire | 0 | 0
CLBLM_R_X3Y50/CLBLM_R.CLBLM_IMUX2->CLBLM_M_A2 | PassTransistor | 0 |  | 0 | 0 | 0 | 0
CLBLM_R_X3Y50/CLBLM_M_A2 | Part of wire | 0 | 0
masterReg/readData2[19]_i_4/I0 | Inpin |  | 0 | 0.216 | 0.174 | 0.512 | 0.413
sw_IBUF[1]: sw_IBUF[1]_inst/O to masterReg/readData2[19]_i_4/I0 sum delays
sw_IBUF[1]: sw_IBUF[1]_inst/O to masterReg/readData2[19]_i_4/I0sum delays + cap delay
sw_IBUF[1]: sw_IBUF[1]_inst/O to masterReg/readData2[19]_i_4/I0Total delay (from Vivado) |  |  |  | 1558 | 1343 | 2633 | 2227
INT_R_X3Y50/INT_R.WR1END1->>FAN_ALT6 | Buffer | 0 | 0.00757 | 0 | 0 | 0 | 0
INT_R_X3Y50/FAN_ALT6 | Part of wire | 0 | 0
INT_R_X3Y50/INT_R.FAN_ALT6->>FAN_BOUNCE6 | Buffer | 1.4765 | 0 | 0.059 | 0.049 | 0.178 | 0.147
INT_R_X3Y50/FAN_BOUNCE6 | Part of wire | 0 | 0
INT_R_X3Y49/FAN_BOUNCE_S3_6 | Part of wire | 0 | 0
BRKH_INT_X3Y49/BRKH_INT_FAN_BOUNCE_S3_6 | Part of wire | 0 | 0.001
INT_R_X3Y49/INT_R.FAN_BOUNCE_S3_6->>IMUX15 | Buffer | 1.6107 | 0.007713 | 0.047 | 0.038 | 0.138 | 0.114
INT_R_X3Y49/IMUX15 | Part of wire | 0 | 0
CLBLM_R_X3Y49/CLBLM_IMUX15 | Part of wire | 0 | 0
CLBLM_R_X3Y49/CLBLM_R.CLBLM_IMUX15->CLBLM_M_B1 | PassTransistor | 0 |  | 0 | 0 | 0 | 0
CLBLM_R_X3Y49/CLBLM_M_B1 | Part of wire | 0 | 0
masterReg/readData2[16]_i_4/I0 | Inpin |  | 0 | 0.218 | 0.175 | 0.521 | 0.42
sw_IBUF[1]: sw_IBUF[1]_inst/O to masterReg/readData2[16]_i_4/I0 sum delays
sw_IBUF[1]: sw_IBUF[1]_inst/O to masterReg/readData2[16]_i_4/I0sum delays + cap delay
sw_IBUF[1]: sw_IBUF[1]_inst/O to masterReg/readData2[16]_i_4/I0Total delay (from Vivado) |  |  |  | 1630 | 1404 | 2782 | 2351
INT_R_X3Y50/INT_R.WR1END1->>IMUX18 | Buffer | 1.6107 | 0.007713 | 0.047 | 0.038 | 0.138 | 0.114
INT_R_X3Y50/IMUX18 | Part of wire | 0 | 0
CLBLM_R_X3Y50/CLBLM_IMUX18 | Part of wire | 0 | 0
CLBLM_R_X3Y50/CLBLM_R.CLBLM_IMUX18->CLBLM_M_B2 | PassTransistor | 0 |  | 0 | 0 | 0 | 0
CLBLM_R_X3Y50/CLBLM_M_B2 | Part of wire | 0 | 0
ALU1/register_reg_r1_0_31_18_23_i_8/I4 | Inpin |  | 0 | 0.214 | 0.172 | 0.504 | 0.406
sw_IBUF[1]: sw_IBUF[1]_inst/O to ALU1/register_reg_r1_0_31_18_23_i_8/I4 sum delays
sw_IBUF[1]: sw_IBUF[1]_inst/O to ALU1/register_reg_r1_0_31_18_23_i_8/I4sum delays + cap delay
sw_IBUF[1]: sw_IBUF[1]_inst/O to ALU1/register_reg_r1_0_31_18_23_i_8/I4Total delay (from Vivado) |  |  |  | 1556 | 1341 | 2627 | 2223
INT_R_X3Y50/INT_R.WR1END1->>WW2BEG0 | Buffer | 1.1851 | 0.008473 | 0.063 | 0.052 | 0.143 | 0.118
INT_R_X3Y50/WW2BEG0 | Part of wire | 0 | 0
INT_R_X1Y50/WW2END0 | Part of wire | 0 | 0
INT_L_X2Y50/WW2A0 | Part of wire | 0 | 0
CLBLL_L_X2Y50/CLBLL_WW2END0 | Part of wire | 0 | 0
VBRK_X9Y53/VBRK_WW2END0 | Part of wire | 0.01211 | 0.00162
CMT_TOP_R_LOWER_B_X8Y61/CMT_TOP_WW2END0_0 | Part of wire | 0.31751 | 0.022067
CMT_PMV_X7Y53/CMT_PMV_WW2END0 | Part of wire | 0.31751 | 0.022067
INT_INTERFACE_R_X1Y50/INT_INTERFACE_WW2END0 | Part of wire | 0 | 0
INT_R_X1Y50/INT_R.WW2END0->>ER1BEG1 | Buffer | 1.1622 | 0.008429 | 0.044 | 0.036 | 0.124 | 0.103
INT_R_X1Y50/ER1BEG1 | Part of wire | 0 | 0
INT_L_X2Y50/ER1END1 | Part of wire | 0 | 0
INT_INTERFACE_R_X1Y50/INT_INTERFACE_ER1BEG1 | Part of wire | 0 | 0
CMT_PMV_X7Y53/CMT_PMV_ER1BEG1 | Part of wire | 0.31751 | 0.025
CMT_TOP_R_LOWER_B_X8Y61/CMT_TOP_ER1BEG1_0 | Part of wire | 0.31751 | 0.025
VBRK_X9Y53/VBRK_ER1BEG1 | Part of wire | 0.01211 | 0.00162
CLBLL_L_X2Y50/CLBLL_ER1BEG1 | Part of wire | 0.079184 | 0.005564
INT_L_X2Y50/INT_L.ER1END1->>IMUX_L19 | Buffer | 1.6107 | 0.007713 | 0.047 | 0.038 | 0.138 | 0.114
INT_L_X2Y50/IMUX_L19 | Part of wire | 0 | 0
CLBLL_L_X2Y50/CLBLL_IMUX19 | Part of wire | 0 | 0
CLBLL_L_X2Y50/CLBLL_L.CLBLL_IMUX19->CLBLL_L_B2 | PassTransistor | 0 |  | 0 | 0 | 0 | 0
CLBLL_L_X2Y50/CLBLL_L_B2 | Part of wire | 0 | 0
ALU1/register_reg_r1_0_31_12_17_i_16/I4 | Inpin |  | 0 | 0.212 | 0.17 | 0.506 | 0.408
sw_IBUF[1]: sw_IBUF[1]_inst/O to ALU1/register_reg_r1_0_31_12_17_i_16/I4 sum delays
sw_IBUF[1]: sw_IBUF[1]_inst/O to ALU1/register_reg_r1_0_31_12_17_i_16/I4sum delays + cap delay
sw_IBUF[1]: sw_IBUF[1]_inst/O to ALU1/register_reg_r1_0_31_12_17_i_16/I4Total delay (from Vivado) |  |  |  | 1827 | 1593 | 3010 | 2568
INT_R_X3Y50/INT_R.WR1END1->>IMUX19 | Buffer | 1.6107 | 0.007713 | 0.047 | 0.038 | 0.138 | 0.114
INT_R_X3Y50/IMUX19 | Part of wire | 0 | 0
CLBLM_R_X3Y50/CLBLM_IMUX19 | Part of wire | 0 | 0
CLBLM_R_X3Y50/CLBLM_R.CLBLM_IMUX19->CLBLM_L_B2 | PassTransistor | 0 |  | 0 | 0 | 0 | 0
CLBLM_R_X3Y50/CLBLM_L_B2 | Part of wire | 0 | 0
masterReg/readData2[17]_i_4/I0 | Inpin |  | 0 | 0.212 | 0.17 | 0.506 | 0.408
sw_IBUF[1]: sw_IBUF[1]_inst/O to masterReg/readData2[17]_i_4/I0 sum delays
sw_IBUF[1]: sw_IBUF[1]_inst/O to masterReg/readData2[17]_i_4/I0sum delays + cap delay
sw_IBUF[1]: sw_IBUF[1]_inst/O to masterReg/readData2[17]_i_4/I0Total delay (from Vivado) |  |  |  | 1554 | 1339 | 2627 | 2223
INT_R_X3Y50/INT_R.WR1END1->>IMUX33 | Buffer | 1.6107 | 0.007713 | 0.047 | 0.038 | 0.138 | 0.114
INT_R_X3Y50/IMUX33 | Part of wire | 0 | 0
CLBLM_R_X3Y50/CLBLM_IMUX33 | Part of wire | 0 | 0
CLBLM_R_X3Y50/CLBLM_R.CLBLM_IMUX33->CLBLM_L_C1 | PassTransistor | 0 |  | 0 | 0 | 0 | 0
CLBLM_R_X3Y50/CLBLM_L_C1 | Part of wire | 0 | 0
masterReg/register_reg_r1_0_31_12_17_i_15/I0 | Inpin |  | 0 | 0.215 | 0.173 | 0.517 | 0.417
sw_IBUF[1]: sw_IBUF[1]_inst/O to masterReg/register_reg_r1_0_31_12_17_i_15/I0 sum delays
sw_IBUF[1]: sw_IBUF[1]_inst/O to masterReg/register_reg_r1_0_31_12_17_i_15/I0sum delays + cap delay
sw_IBUF[1]: sw_IBUF[1]_inst/O to masterReg/register_reg_r1_0_31_12_17_i_15/I0Total delay (from Vivado) |  |  |  | 1557 | 1342 | 2635 | 2229
INT_R_X3Y50/INT_R.WR1END1->>BYP_ALT1 | Buffer | 0 | 0.00757 | 0 | 0 | 0 | 0
INT_R_X3Y50/BYP_ALT1 | Part of wire | 0 | 0
INT_R_X3Y50/INT_R.BYP_ALT1->>BYP_BOUNCE1 | Buffer | 1.4765 | 0 | 0.059 | 0.049 | 0.178 | 0.147
INT_R_X3Y50/BYP_BOUNCE1 | Part of wire | 0 | 0
INT_R_X3Y50/INT_R.BYP_BOUNCE1->>IMUX29 | Buffer | 1.6107 | 0.007713 | 0.047 | 0.038 | 0.138 | 0.114
INT_R_X3Y50/IMUX29 | Part of wire | 0 | 0
CLBLM_R_X3Y50/CLBLM_IMUX29 | Part of wire | 0 | 0
CLBLM_R_X3Y50/CLBLM_R.CLBLM_IMUX29->CLBLM_M_C2 | PassTransistor | 0 |  | 0 | 0 | 0 | 0
CLBLM_R_X3Y50/CLBLM_M_C2 | Part of wire | 0 | 0
masterReg/register_reg_r1_0_31_18_23_i_7/I0 | Inpin |  | 0 | 0.214 | 0.172 | 0.506 | 0.408
sw_IBUF[1]: sw_IBUF[1]_inst/O to masterReg/register_reg_r1_0_31_18_23_i_7/I0 sum delays
sw_IBUF[1]: sw_IBUF[1]_inst/O to masterReg/register_reg_r1_0_31_18_23_i_7/I0sum delays + cap delay
sw_IBUF[1]: sw_IBUF[1]_inst/O to masterReg/register_reg_r1_0_31_18_23_i_7/I0Total delay (from Vivado) |  |  |  | 1625 | 1400 | 2772 | 2343
INT_R_X3Y50/INT_R.WR1END1->>NN2BEG1 | Buffer | 1.1851 | 0.008473 | 0.06 | 0.05 | 0.132 | 0.109
INT_R_X3Y50/NN2BEG1 | Part of wire | 0 | 0
INT_R_X3Y52/NN2END1 | Part of wire | 0 | 0
INT_R_X3Y51/NN2A1 | Part of wire | 0 | 0
INT_R_X3Y52/INT_R.NN2END1->>FAN_ALT2 | Buffer | 0 | 0.00757 | 0 | 0 | 0 | 0
INT_R_X3Y52/FAN_ALT2 | Part of wire | 0 | 0
INT_R_X3Y52/INT_R.FAN_ALT2->>FAN_BOUNCE2 | Buffer | 1.4765 | 0 | 0.059 | 0.049 | 0.178 | 0.147
INT_R_X3Y52/FAN_BOUNCE2 | Part of wire | 0 | 0
INT_R_X3Y51/FAN_BOUNCE_S3_2 | Part of wire | 0 | 0
INT_R_X3Y52/INT_R.FAN_BOUNCE2->>IMUX16 | Buffer | 1.6107 | 0.007713 | 0.047 | 0.038 | 0.138 | 0.114
INT_R_X3Y52/IMUX16 | Part of wire | 0 | 0
CLBLM_R_X3Y52/CLBLM_IMUX16 | Part of wire | 0 | 0
CLBLM_R_X3Y52/CLBLM_R.CLBLM_IMUX16->CLBLM_L_B3 | PassTransistor | 0 |  | 0 | 0 | 0 | 0
CLBLM_R_X3Y52/CLBLM_L_B3 | Part of wire | 0 | 0
masterReg/readData2[21]_i_4/I0 | Inpin |  | 0 | 0.136 | 0.109 | 0.349 | 0.281
sw_IBUF[1]: sw_IBUF[1]_inst/O to masterReg/readData2[21]_i_4/I0 sum delays
sw_IBUF[1]: sw_IBUF[1]_inst/O to masterReg/readData2[21]_i_4/I0sum delays + cap delay
sw_IBUF[1]: sw_IBUF[1]_inst/O to masterReg/readData2[21]_i_4/I0Total delay (from Vivado) |  |  |  | 1632 | 1412 | 2765 | 2345
INT_R_X3Y52/INT_R.NN2END1->>IMUX33 | Buffer | 1.6107 | 0.007713 | 0.047 | 0.038 | 0.138 | 0.114
INT_R_X3Y52/IMUX33 | Part of wire | 0 | 0
CLBLM_R_X3Y52/CLBLM_IMUX33 | Part of wire | 0 | 0
CLBLM_R_X3Y52/CLBLM_R.CLBLM_IMUX33->CLBLM_L_C1 | PassTransistor | 0 |  | 0 | 0 | 0 | 0
CLBLM_R_X3Y52/CLBLM_L_C1 | Part of wire | 0 | 0
ALU1/register_reg_r1_0_31_18_23_i_12/I4 | Inpin |  | 0 | 0.215 | 0.173 | 0.517 | 0.417
sw_IBUF[1]: sw_IBUF[1]_inst/O to ALU1/register_reg_r1_0_31_18_23_i_12/I4 sum delays
sw_IBUF[1]: sw_IBUF[1]_inst/O to ALU1/register_reg_r1_0_31_18_23_i_12/I4sum delays + cap delay
sw_IBUF[1]: sw_IBUF[1]_inst/O to ALU1/register_reg_r1_0_31_18_23_i_12/I4Total delay (from Vivado) |  |  |  | 1642 | 1417 | 2771 | 2345
INT_R_X3Y52/INT_R.NN2END1->>NE2BEG1 | Buffer | 1.1851 | 0.008473 | 0.041 | 0.033 | 0.134 | 0.111
INT_R_X3Y52/NE2BEG1 | Part of wire | 0 | 0
INT_L_X4Y53/NE2END1 | Part of wire | 0 | 0
INT_R_X3Y53/NE2A1 | Part of wire | 0 | 0
CLBLM_R_X3Y53/CLBLM_NE2A1 | Part of wire | 0.10009 | 0.005469
CLBLL_L_X4Y53/CLBLL_NE2A1 | Part of wire | 0.087581 | 0.005469
INT_L_X4Y53/INT_L.NE2END1->>BYP_ALT1 | Buffer | 0 | 0.00757 | 0 | 0 | 0 | 0
INT_L_X4Y53/BYP_ALT1 | Part of wire | 0 | 0
INT_L_X4Y53/INT_L.BYP_ALT1->>BYP_L1 | Buffer | 3.4899 | 0 | 0.055 | 0.045 | 0.179 | 0.148
INT_L_X4Y53/BYP_L1 | Part of wire | 0 | 0
CLBLL_L_X4Y53/CLBLL_BYP1 | Part of wire | 0 | 0
CLBLL_L_X4Y53/CLBLL_L.CLBLL_BYP1->CLBLL_LL_AX | PassTransistor | 0 |  | 0 | 0 | 0 | 0
CLBLL_L_X4Y53/CLBLL_LL_AX | Part of wire | 0 | 0.001665
masterReg/readData2_reg[28]_i_5/S | Inpin |  | 0 | 0 | 0 | 0 | 0
sw_IBUF[1]: sw_IBUF[1]_inst/O to masterReg/readData2_reg[28]_i_5/S sum delays
sw_IBUF[1]: sw_IBUF[1]_inst/O to masterReg/readData2_reg[28]_i_5/Ssum delays + cap delay
sw_IBUF[1]: sw_IBUF[1]_inst/O to masterReg/readData2_reg[28]_i_5/STotal delay (from Vivado) |  |  |  | 1537 | 1345 | 2538 | 2173
INT_L_X4Y53/INT_L.NE2END1->>FAN_ALT2 | Buffer | 0 | 0.00757 | 0 | 0 | 0 | 0
INT_L_X4Y53/FAN_ALT2 | Part of wire | 0 | 0
INT_L_X4Y53/INT_L.FAN_ALT2->>FAN_BOUNCE2 | Buffer | 1.4765 | 0 | 0.059 | 0.049 | 0.178 | 0.147
INT_L_X4Y53/FAN_BOUNCE2 | Part of wire | 0 | 0
INT_L_X4Y52/FAN_BOUNCE_S3_2 | Part of wire | 0 | 0
INT_L_X4Y53/INT_L.FAN_BOUNCE2->>IMUX_L32 | Buffer | 1.6107 | 0.007713 | 0.047 | 0.038 | 0.138 | 0.114
INT_L_X4Y53/IMUX_L32 | Part of wire | 0 | 0
CLBLL_L_X4Y53/CLBLL_IMUX32 | Part of wire | 0 | 0
CLBLL_L_X4Y53/CLBLL_L.CLBLL_IMUX32->CLBLL_LL_C1 | PassTransistor | 0 |  | 0 | 0 | 0 | 0
CLBLL_L_X4Y53/CLBLL_LL_C1 | Part of wire | 0 | 0.002273
masterReg/readData2[20]_i_4/I0 | Inpin |  | 0 | 0.215 | 0.173 | 0.517 | 0.417
sw_IBUF[1]: sw_IBUF[1]_inst/O to masterReg/readData2[20]_i_4/I0 sum delays
sw_IBUF[1]: sw_IBUF[1]_inst/O to masterReg/readData2[20]_i_4/I0sum delays + cap delay
sw_IBUF[1]: sw_IBUF[1]_inst/O to masterReg/readData2[20]_i_4/I0Total delay (from Vivado) |  |  |  | 1813 | 1570 | 3085 | 2616
INT_L_X4Y53/INT_L.NE2END1->>NE2BEG1 | Buffer | 1.1851 | 0.008473 | 0.041 | 0.033 | 0.134 | 0.111
INT_L_X4Y53/NE2BEG1 | Part of wire | 0 | 0
INT_R_X5Y54/NE2END1 | Part of wire | 0 | 0
INT_L_X4Y54/NE2A1 | Part of wire | 0 | 0
INT_R_X5Y54/INT_R.NE2END1->>BYP_ALT4 | Buffer | 0 | 0.00757 | 0 | 0 | 0 | 0
INT_R_X5Y54/BYP_ALT4 | Part of wire | 0 | 0
INT_R_X5Y54/INT_R.BYP_ALT4->>BYP_BOUNCE4 | Buffer | 1.4765 | 0 | 0.059 | 0.049 | 0.178 | 0.147
INT_R_X5Y54/BYP_BOUNCE4 | Part of wire | 0 | 0
INT_R_X5Y54/INT_R.BYP_BOUNCE4->>IMUX14 | Buffer | 1.6107 | 0.007713 | 0.047 | 0.038 | 0.138 | 0.114
INT_R_X5Y54/IMUX14 | Part of wire | 0 | 0
CLBLM_R_X5Y54/CLBLM_IMUX14 | Part of wire | 0 | 0
CLBLM_R_X5Y54/CLBLM_R.CLBLM_IMUX14->CLBLM_L_B1 | PassTransistor | 0 |  | 0 | 0 | 0 | 0
CLBLM_R_X5Y54/CLBLM_L_B1 | Part of wire | 0 | 0
ALU1/register_reg_r1_0_31_24_29_i_18/I4 | Inpin |  | 0 | 0.213 | 0.171 | 0.518 | 0.417
sw_IBUF[1]: sw_IBUF[1]_inst/O to ALU1/register_reg_r1_0_31_24_29_i_18/I4 sum delays
sw_IBUF[1]: sw_IBUF[1]_inst/O to ALU1/register_reg_r1_0_31_24_29_i_18/I4sum delays + cap delay
sw_IBUF[1]: sw_IBUF[1]_inst/O to ALU1/register_reg_r1_0_31_24_29_i_18/I4Total delay (from Vivado) |  |  |  | 1907 | 1656 | 3249 | 2761
INT_R_X5Y54/INT_R.BYP_BOUNCE4->>IMUX28 | Buffer | 1.6107 | 0.007713 | 0.047 | 0.038 | 0.138 | 0.114
INT_R_X5Y54/IMUX28 | Part of wire | 0 | 0
CLBLM_R_X5Y54/CLBLM_IMUX28 | Part of wire | 0 | 0
CLBLM_R_X5Y54/CLBLM_R.CLBLM_IMUX28->CLBLM_M_C4 | PassTransistor | 0 |  | 0 | 0 | 0 | 0
CLBLM_R_X5Y54/CLBLM_M_C4 | Part of wire | 0 | 0
ALU1/register_reg_r1_0_31_18_23_i_16/I4 | Inpin |  | 0 | 0.111 | 0.089 | 0.3 | 0.242
sw_IBUF[1]: sw_IBUF[1]_inst/O to ALU1/register_reg_r1_0_31_18_23_i_16/I4 sum delays
sw_IBUF[1]: sw_IBUF[1]_inst/O to ALU1/register_reg_r1_0_31_18_23_i_16/I4sum delays + cap delay
sw_IBUF[1]: sw_IBUF[1]_inst/O to ALU1/register_reg_r1_0_31_18_23_i_16/I4Total delay (from Vivado) |  |  |  | 1805 | 1574 | 3059 | 2609
INT_R_X5Y54/INT_R.NE2END1->>IMUX10 | Buffer | 1.6107 | 0.007713 | 0.047 | 0.038 | 0.138 | 0.114
INT_R_X5Y54/IMUX10 | Part of wire | 0 | 0
CLBLM_R_X5Y54/CLBLM_IMUX10 | Part of wire | 0 | 0
CLBLM_R_X5Y54/CLBLM_R.CLBLM_IMUX10->CLBLM_L_A4 | PassTransistor | 0 |  | 0 | 0 | 0 | 0
CLBLM_R_X5Y54/CLBLM_L_A4 | Part of wire | 0 | 0
masterReg/readData2[28]_i_4/I0 | Inpin |  | 0 | 0.107 | 0.086 | 0.284 | 0.229
sw_IBUF[1]: sw_IBUF[1]_inst/O to masterReg/readData2[28]_i_4/I0 sum delays
sw_IBUF[1]: sw_IBUF[1]_inst/O to masterReg/readData2[28]_i_4/I0sum delays + cap delay
sw_IBUF[1]: sw_IBUF[1]_inst/O to masterReg/readData2[28]_i_4/I0Total delay (from Vivado) |  |  |  | 1723 | 1503 | 2893 | 2469
INT_R_X5Y54/INT_R.NE2END1->>FAN_ALT6 | Buffer | 0 | 0.00757 | 0 | 0 | 0 | 0
INT_R_X5Y54/FAN_ALT6 | Part of wire | 0 | 0
INT_R_X5Y54/INT_R.FAN_ALT6->>FAN_BOUNCE6 | Buffer | 1.4765 | 0 | 0.059 | 0.049 | 0.178 | 0.147
INT_R_X5Y54/FAN_BOUNCE6 | Part of wire | 0 | 0
INT_R_X5Y53/FAN_BOUNCE_S3_6 | Part of wire | 0 | 0
INT_R_X5Y54/INT_R.FAN_BOUNCE6->>IMUX17 | Buffer | 1.6107 | 0.007713 | 0.047 | 0.038 | 0.138 | 0.114
INT_R_X5Y54/IMUX17 | Part of wire | 0 | 0
CLBLM_R_X5Y54/CLBLM_IMUX17 | Part of wire | 0 | 0
CLBLM_R_X5Y54/CLBLM_R.CLBLM_IMUX17->CLBLM_M_B3 | PassTransistor | 0 |  | 0 | 0 | 0 | 0
CLBLM_R_X5Y54/CLBLM_M_B3 | Part of wire | 0 | 0
masterReg/readData2[23]_i_4/I0 | Inpin |  | 0 | 0.141 | 0.114 | 0.37 | 0.298
sw_IBUF[1]: sw_IBUF[1]_inst/O to masterReg/readData2[23]_i_4/I0 sum delays
sw_IBUF[1]: sw_IBUF[1]_inst/O to masterReg/readData2[23]_i_4/I0sum delays + cap delay
sw_IBUF[1]: sw_IBUF[1]_inst/O to masterReg/readData2[23]_i_4/I0Total delay (from Vivado) |  |  |  | 1825 | 1589 | 3108 | 2646
INT_R_X5Y54/INT_R.NE2END1->>NR1BEG1 | Buffer | 1.1622 | 0.008429 | 0.056 | 0.046 | 0.132 | 0.109
INT_R_X5Y54/NR1BEG1 | Part of wire | 0 | 0
INT_R_X5Y55/NR1END1 | Part of wire | 0 | 0
INT_R_X5Y55/INT_R.NR1END1->>GFAN1 | Buffer | 1.6435 | 0.007485 | 0.072 | 0.059 | 0.17 | 0.141
INT_R_X5Y55/GFAN1 | Part of wire | 0 | 0
INT_R_X5Y55/INT_R.GFAN1->>IMUX23 | Buffer | 1.6107 | 0.007713 | 0.047 | 0.038 | 0.138 | 0.114
INT_R_X5Y55/IMUX23 | Part of wire | 0 | 0
CLBLM_R_X5Y55/CLBLM_IMUX23 | Part of wire | 0 | 0
CLBLM_R_X5Y55/CLBLM_R.CLBLM_IMUX23->CLBLM_L_C3 | PassTransistor | 0 |  | 0 | 0 | 0 | 0
CLBLM_R_X5Y55/CLBLM_L_C3 | Part of wire | 0 | 0
masterReg/register_reg_r1_0_31_24_29_i_9/I0 | Inpin |  | 0 | 0.137 | 0.11 | 0.351 | 0.283
sw_IBUF[1]: sw_IBUF[1]_inst/O to masterReg/register_reg_r1_0_31_24_29_i_9/I0 sum delays
sw_IBUF[1]: sw_IBUF[1]_inst/O to masterReg/register_reg_r1_0_31_24_29_i_9/I0sum delays + cap delay
sw_IBUF[1]: sw_IBUF[1]_inst/O to masterReg/register_reg_r1_0_31_24_29_i_9/I0Total delay (from Vivado) |  |  |  | 1900 | 1651 | 3203 | 2728
INT_R_X5Y54/INT_R.NE2END1->>IMUX33 | Buffer | 1.6107 | 0.007713 | 0.047 | 0.038 | 0.138 | 0.114
INT_R_X5Y54/IMUX33 | Part of wire | 0 | 0
CLBLM_R_X5Y54/CLBLM_IMUX33 | Part of wire | 0 | 0
CLBLM_R_X5Y54/CLBLM_R.CLBLM_IMUX33->CLBLM_L_C1 | PassTransistor | 0 |  | 0 | 0 | 0 | 0
CLBLM_R_X5Y54/CLBLM_L_C1 | Part of wire | 0 | 0
masterReg/register_reg_r1_0_31_24_29_i_17/I0 | Inpin |  | 0 | 0.215 | 0.173 | 0.517 | 0.417
sw_IBUF[1]: sw_IBUF[1]_inst/O to masterReg/register_reg_r1_0_31_24_29_i_17/I0 sum delays
sw_IBUF[1]: sw_IBUF[1]_inst/O to masterReg/register_reg_r1_0_31_24_29_i_17/I0sum delays + cap delay
sw_IBUF[1]: sw_IBUF[1]_inst/O to masterReg/register_reg_r1_0_31_24_29_i_17/I0Total delay (from Vivado) |  |  |  | 1831 | 1590 | 3098 | 2634
INT_R_X5Y54/INT_R.NE2END1->>NL1BEG0 | Buffer | 1.1622 | 0.008429 | 0.053 | 0.044 | 0.13 | 0.107
INT_R_X5Y54/NL1BEG0 | Part of wire | 0 | 0
INT_R_X5Y55/NL1END0 | Part of wire | 0 | 0
INT_R_X5Y54/NL1END_S3_0 | Part of wire | 0 | 0
INT_R_X5Y55/INT_R.NL1END0->>IMUX0 | Buffer | 1.6107 | 0.007713 | 0.047 | 0.038 | 0.138 | 0.114
INT_R_X5Y55/IMUX0 | Part of wire | 0 | 0
CLBLM_R_X5Y55/CLBLM_IMUX0 | Part of wire | 0 | 0
CLBLM_R_X5Y55/CLBLM_R.CLBLM_IMUX0->CLBLM_L_A3 | PassTransistor | 0 |  | 0 | 0 | 0 | 0
CLBLM_R_X5Y55/CLBLM_L_A3 | Part of wire | 0 | 0
masterReg/readData2[24]_i_4/I0 | Inpin |  | 0 | 0.133 | 0.107 | 0.344 | 0.278
sw_IBUF[1]: sw_IBUF[1]_inst/O to masterReg/readData2[24]_i_4/I0 sum delays
sw_IBUF[1]: sw_IBUF[1]_inst/O to masterReg/readData2[24]_i_4/I0sum delays + cap delay
sw_IBUF[1]: sw_IBUF[1]_inst/O to masterReg/readData2[24]_i_4/I0Total delay (from Vivado) |  |  |  | 1818 | 1584 | 3060 | 2608
INT_R_X5Y55/INT_R.NL1END0->>IMUX16 | Buffer | 1.6107 | 0.007713 | 0.047 | 0.038 | 0.138 | 0.114
INT_R_X5Y55/IMUX16 | Part of wire | 0 | 0
CLBLM_R_X5Y55/CLBLM_IMUX16 | Part of wire | 0 | 0
CLBLM_R_X5Y55/CLBLM_R.CLBLM_IMUX16->CLBLM_L_B3 | PassTransistor | 0 |  | 0 | 0 | 0 | 0
CLBLM_R_X5Y55/CLBLM_L_B3 | Part of wire | 0 | 0
ALU1/register_reg_r1_0_31_24_29_i_10/I4 | Inpin |  | 0 | 0.136 | 0.109 | 0.349 | 0.281
sw_IBUF[1]: sw_IBUF[1]_inst/O to ALU1/register_reg_r1_0_31_24_29_i_10/I4 sum delays
sw_IBUF[1]: sw_IBUF[1]_inst/O to ALU1/register_reg_r1_0_31_24_29_i_10/I4sum delays + cap delay
sw_IBUF[1]: sw_IBUF[1]_inst/O to ALU1/register_reg_r1_0_31_24_29_i_10/I4Total delay (from Vivado) |  |  |  | 1821 | 1586 | 3064 | 2612
INT_L_X4Y53/INT_L.NE2END1->>NL1BEG0 | Buffer | 1.1622 | 0.008429 | 0.053 | 0.044 | 0.13 | 0.107
INT_L_X4Y53/NL1BEG0 | Part of wire | 0 | 0
INT_L_X4Y54/NL1END0 | Part of wire | 0 | 0
INT_L_X4Y53/NL1END_S3_0 | Part of wire | 0 | 0
INT_L_X4Y54/INT_L.NL1END0->>IMUX_L8 | Buffer | 1.6107 | 0.007713 | 0.047 | 0.038 | 0.138 | 0.114
INT_L_X4Y54/IMUX_L8 | Part of wire | 0 | 0
CLBLL_L_X4Y54/CLBLL_IMUX8 | Part of wire | 0 | 0
CLBLL_L_X4Y54/CLBLL_L.CLBLL_IMUX8->CLBLL_LL_A5 | PassTransistor | 0 |  | 0 | 0 | 0 | 0
CLBLL_L_X4Y54/CLBLL_LL_A5 | Part of wire | 0 | 0.009091
masterReg/readData2[22]_i_4/I0 | Inpin |  | 0 | 0.042 | 0.033 | 0.112 | 0.091
sw_IBUF[1]: sw_IBUF[1]_inst/O to masterReg/readData2[22]_i_4/I0 sum delays
sw_IBUF[1]: sw_IBUF[1]_inst/O to masterReg/readData2[22]_i_4/I0sum delays + cap delay
sw_IBUF[1]: sw_IBUF[1]_inst/O to masterReg/readData2[22]_i_4/I0Total delay (from Vivado) |  |  |  | 1663 | 1454 | 2734 | 2340
INT_L_X4Y53/INT_L.NL1END_S3_0->>IMUX_L47 | Buffer | 1.6107 | 0.007713 | 0.047 | 0.038 | 0.138 | 0.114
INT_L_X4Y53/IMUX_L47 | Part of wire | 0 | 0
CLBLL_L_X4Y53/CLBLL_IMUX47 | Part of wire | 0 | 0
CLBLL_L_X4Y53/CLBLL_L.CLBLL_IMUX47->CLBLL_LL_D5 | PassTransistor | 0 |  | 0 | 0 | 0 | 0
CLBLL_L_X4Y53/CLBLL_LL_D5 | Part of wire | 0 | 0.007955
ALU1/register_reg_r1_0_31_18_23_i_14/I4 | Inpin |  | 0 | 0.042 | 0.033 | 0.113 | 0.091
sw_IBUF[1]: sw_IBUF[1]_inst/O to ALU1/register_reg_r1_0_31_18_23_i_14/I4 sum delays
sw_IBUF[1]: sw_IBUF[1]_inst/O to ALU1/register_reg_r1_0_31_18_23_i_14/I4sum delays + cap delay
sw_IBUF[1]: sw_IBUF[1]_inst/O to ALU1/register_reg_r1_0_31_18_23_i_14/I4Total delay (from Vivado) |  |  |  | 1662 | 1453 | 2735 | 2339
INT_L_X4Y54/INT_L.NL1END0->>BYP_ALT0 | Buffer | 0 | 0.00757 | 0 | 0 | 0 | 0
INT_L_X4Y54/BYP_ALT0 | Part of wire | 0 | 0
INT_L_X4Y54/INT_L.BYP_ALT0->>BYP_L0 | Buffer | 3.4899 | 0 | 0.055 | 0.045 | 0.179 | 0.148
INT_L_X4Y54/BYP_L0 | Part of wire | 0 | 0
CLBLL_L_X4Y54/CLBLL_BYP0 | Part of wire | 0 | 0
CLBLL_L_X4Y54/CLBLL_L.CLBLL_BYP0->CLBLL_L_AX | PassTransistor | 0 |  | 0 | 0 | 0 | 0
CLBLL_L_X4Y54/CLBLL_L_AX | Part of wire | 0 | 0
masterReg/readData2_reg[21]_i_5/S | Inpin |  | 0 | 0 | 0 | 0 | 0
sw_IBUF[1]: sw_IBUF[1]_inst/O to masterReg/readData2_reg[21]_i_5/S sum delays
sw_IBUF[1]: sw_IBUF[1]_inst/O to masterReg/readData2_reg[21]_i_5/Ssum delays + cap delay
sw_IBUF[1]: sw_IBUF[1]_inst/O to masterReg/readData2_reg[21]_i_5/STotal delay (from Vivado) |  |  |  | 1618 | 1417 | 2665 | 2282
INT_L_X4Y54/INT_L.BYP_ALT0->>BYP_BOUNCE0 | Buffer | 1.4765 | 0 | 0.059 | 0.049 | 0.178 | 0.147
INT_L_X4Y54/BYP_BOUNCE0 | Part of wire | 0 | 0
INT_L_X4Y54/INT_L.BYP_BOUNCE0->>IMUX_L18 | Buffer | 1.6107 | 0.007713 | 0.047 | 0.038 | 0.138 | 0.114
INT_L_X4Y54/IMUX_L18 | Part of wire | 0 | 0
CLBLL_L_X4Y54/CLBLL_IMUX18 | Part of wire | 0 | 0
CLBLL_L_X4Y54/CLBLL_L.CLBLL_IMUX18->CLBLL_LL_B2 | PassTransistor | 0 |  | 0 | 0 | 0 | 0
CLBLL_L_X4Y54/CLBLL_LL_B2 | Part of wire | 0 | 0.002273
ALU1/register_reg_r1_0_31_18_23_i_18/I4 | Inpin |  | 0 | 0.212 | 0.17 | 0.506 | 0.408
sw_IBUF[1]: sw_IBUF[1]_inst/O to ALU1/register_reg_r1_0_31_18_23_i_18/I4 sum delays
sw_IBUF[1]: sw_IBUF[1]_inst/O to ALU1/register_reg_r1_0_31_18_23_i_18/I4sum delays + cap delay
sw_IBUF[1]: sw_IBUF[1]_inst/O to ALU1/register_reg_r1_0_31_18_23_i_18/I4Total delay (from Vivado) |  |  |  | 1906 | 1654 | 3219 | 2734
INT_L_X4Y54/INT_L.BYP_BOUNCE0->>IMUX_L20 | Buffer | 1.6107 | 0.007713 | 0.047 | 0.038 | 0.138 | 0.114
INT_L_X4Y54/IMUX_L20 | Part of wire | 0 | 0
CLBLL_L_X4Y54/CLBLL_IMUX20 | Part of wire | 0 | 0
CLBLL_L_X4Y54/CLBLL_L.CLBLL_IMUX20->CLBLL_L_C2 | PassTransistor | 0 |  | 0 | 0 | 0 | 0
CLBLL_L_X4Y54/CLBLL_L_C2 | Part of wire | 0 | 0
masterReg/register_reg_r1_0_31_18_23_i_15/I0 | Inpin |  | 0 | 0.213 | 0.171 | 0.507 | 0.409
sw_IBUF[1]: sw_IBUF[1]_inst/O to masterReg/register_reg_r1_0_31_18_23_i_15/I0 sum delays
sw_IBUF[1]: sw_IBUF[1]_inst/O to masterReg/register_reg_r1_0_31_18_23_i_15/I0sum delays + cap delay
sw_IBUF[1]: sw_IBUF[1]_inst/O to masterReg/register_reg_r1_0_31_18_23_i_15/I0Total delay (from Vivado) |  |  |  | 1901 | 1649 | 3215 | 2729
INT_L_X4Y54/INT_L.NL1END0->>NR1BEG0 | Buffer | 1.1622 | 0.008429 | 0.056 | 0.046 | 0.132 | 0.109
INT_L_X4Y54/NR1BEG0 | Part of wire | 0 | 0
INT_L_X4Y55/NR1END0 | Part of wire | 0 | 0
INT_L_X4Y55/INT_L.NR1END0->>WR1BEG1 | Buffer | 1.1622 | 0.008429 | 0.043 | 0.035 | 0.124 | 0.103
INT_L_X4Y55/WR1BEG1 | Part of wire | 0 | 0
INT_R_X3Y55/WR1END1 | Part of wire | 0 | 0
CLBLL_L_X4Y55/CLBLL_WR1END1 | Part of wire | 0.082696 | 0.005801
CLBLM_R_X3Y55/CLBLM_WR1END1 | Part of wire | 0.09451 | 0.005801
INT_R_X3Y55/INT_R.WR1END1->>IMUX2 | Buffer | 1.6107 | 0.007713 | 0.047 | 0.038 | 0.138 | 0.114
INT_R_X3Y55/IMUX2 | Part of wire | 0 | 0
CLBLM_R_X3Y55/CLBLM_IMUX2 | Part of wire | 0 | 0
CLBLM_R_X3Y55/CLBLM_R.CLBLM_IMUX2->CLBLM_M_A2 | PassTransistor | 0 |  | 0 | 0 | 0 | 0
CLBLM_R_X3Y55/CLBLM_M_A2 | Part of wire | 0 | 0
masterReg/register_reg_r1_0_31_18_23_i_11/I0 | Inpin |  | 0 | 0.216 | 0.174 | 0.512 | 0.413
sw_IBUF[1]: sw_IBUF[1]_inst/O to masterReg/register_reg_r1_0_31_18_23_i_11/I0 sum delays
sw_IBUF[1]: sw_IBUF[1]_inst/O to masterReg/register_reg_r1_0_31_18_23_i_11/I0sum delays + cap delay
sw_IBUF[1]: sw_IBUF[1]_inst/O to masterReg/register_reg_r1_0_31_18_23_i_11/I0Total delay (from Vivado) |  |  |  | 1967 | 1707 | 3315 | 2816
INT_L_X4Y55/INT_L.NR1END0->>IMUX_L32 | Buffer | 1.6107 | 0.007713 | 0.047 | 0.038 | 0.138 | 0.114
INT_L_X4Y55/IMUX_L32 | Part of wire | 0 | 0
CLBLL_L_X4Y55/CLBLL_IMUX32 | Part of wire | 0 | 0
CLBLL_L_X4Y55/CLBLL_L.CLBLL_IMUX32->CLBLL_LL_C1 | PassTransistor | 0 |  | 0 | 0 | 0 | 0
CLBLL_L_X4Y55/CLBLL_LL_C1 | Part of wire | 0 | 0.002273
masterReg/register_reg_r1_0_31_18_23_i_17/I0 | Inpin |  | 0 | 0.215 | 0.173 | 0.517 | 0.417
sw_IBUF[1]: sw_IBUF[1]_inst/O to masterReg/register_reg_r1_0_31_18_23_i_17/I0 sum delays
sw_IBUF[1]: sw_IBUF[1]_inst/O to masterReg/register_reg_r1_0_31_18_23_i_17/I0sum delays + cap delay
sw_IBUF[1]: sw_IBUF[1]_inst/O to masterReg/register_reg_r1_0_31_18_23_i_17/I0Total delay (from Vivado) |  |  |  | 1902 | 1650 | 3193 | 2712
INT_L_X4Y48/INT_L.EE2END0->>NE6BEG0 | Buffer | 1.5845 | 0.009979 | 0.076 | 0.062 | 0.176 | 0.145
INT_L_X4Y48/NE6BEG0 | Part of wire | 0 | 0
INT_L_X6Y52/NE6END0 | Part of wire | 0 | 0
INT_R_X5Y48/NE6A0 | Part of wire | 0 | 0
INT_R_X5Y49/NE6B0 | Part of wire | 0 | 0
BRKH_INT_X5Y49/BRKH_INT_NE6B0 | Part of wire | 0.00523 | 0.001
INT_R_X5Y50/NE6C0 | Part of wire | 0 | 0
INT_R_X5Y51/NE6D0 | Part of wire | 0 | 0
INT_R_X5Y52/NE6E0 | Part of wire | 0 | 0
CLBLM_R_X5Y52/CLBLM_NE4C0 | Part of wire | 0 | 0
VBRK_X18Y55/VBRK_NE4C0 | Part of wire | 0.01211 | 0.00162
BRAM_L_X6Y50/BRAM_NE4C0_2 | Part of wire | 0.26892 | 0.05566
BRAM_INT_INTERFACE_L_X6Y52/INT_INTERFACE_NE4C0 | Part of wire | 0 | 0
INT_L_X6Y52/INT_L.NE6END0->>SE2BEG0 | Buffer | 1.1851 | 0.008473 | 0.041 | 0.033 | 0.138 | 0.114
INT_L_X6Y52/SE2BEG0 | Part of wire | 0 | 0
INT_R_X7Y51/SE2END0 | Part of wire | 0 | 0
INT_L_X6Y51/SE2A0 | Part of wire | 0 | 0
INT_R_X7Y51/INT_R.SE2END0->>BYP_ALT0 | Buffer | 0 | 0.00757 | 0 | 0 | 0 | 0
INT_R_X7Y51/BYP_ALT0 | Part of wire | 0 | 0
INT_R_X7Y51/INT_R.BYP_ALT0->>BYP0 | Buffer | 3.4899 | 0 | 0.055 | 0.045 | 0.179 | 0.148
INT_R_X7Y51/BYP0 | Part of wire | 0 | 0
CLBLM_R_X7Y51/CLBLM_BYP0 | Part of wire | 0 | 0
CLBLM_R_X7Y51/CLBLM_R.CLBLM_BYP0->CLBLM_L_AX | PassTransistor | 0 |  | 0 | 0 | 0 | 0
CLBLM_R_X7Y51/CLBLM_L_AX | Part of wire | 0 | 0
masterReg/readData2_reg[22]_i_5/S | Inpin |  | 0 | 0 | 0 | 0 | 0
sw_IBUF[1]: sw_IBUF[1]_inst/O to masterReg/readData2_reg[22]_i_5/S sum delays
sw_IBUF[1]: sw_IBUF[1]_inst/O to masterReg/readData2_reg[22]_i_5/Ssum delays + cap delay
sw_IBUF[1]: sw_IBUF[1]_inst/O to masterReg/readData2_reg[22]_i_5/STotal delay (from Vivado) |  |  |  | 1406 | 1228 | 2315 | 1981
INT_R_X7Y51/INT_R.SE2END0->>SL1BEG0 | Buffer | 1.1622 | 0.008429 | 0.054 | 0.044 | 0.131 | 0.108
INT_R_X7Y51/SL1BEG0 | Part of wire | 0 | 0
INT_R_X7Y50/SL1END0 | Part of wire | 0 | 0
INT_R_X7Y50/INT_R.SL1END0->>BYP_ALT1 | Buffer | 0 | 0.00757 | 0 | 0 | 0 | 0
INT_R_X7Y50/BYP_ALT1 | Part of wire | 0 | 0
INT_R_X7Y50/INT_R.BYP_ALT1->>BYP1 | Buffer | 3.4899 | 0 | 0.055 | 0.045 | 0.179 | 0.148
INT_R_X7Y50/BYP1 | Part of wire | 0 | 0
CLBLM_R_X7Y50/CLBLM_BYP1 | Part of wire | 0 | 0
CLBLM_R_X7Y50/CLBLM_R.CLBLM_BYP1->CLBLM_M_AX | PassTransistor | 0 |  | 0 | 0 | 0 | 0
CLBLM_R_X7Y50/CLBLM_M_AX | Part of wire | 0 | 0
masterReg/readData2_reg[13]_i_5/S | Inpin |  | 0 | 0 | 0 | 0 | 0
sw_IBUF[1]: sw_IBUF[1]_inst/O to masterReg/readData2_reg[13]_i_5/S sum delays
sw_IBUF[1]: sw_IBUF[1]_inst/O to masterReg/readData2_reg[13]_i_5/Ssum delays + cap delay
sw_IBUF[1]: sw_IBUF[1]_inst/O to masterReg/readData2_reg[13]_i_5/STotal delay (from Vivado) |  |  |  | 1468 | 1280 | 2423 | 2071
INT_R_X7Y51/INT_R.SE2END0->>NE2BEG0 | Buffer | 1.1851 | 0.008473 | 0.041 | 0.033 | 0.134 | 0.111
INT_R_X7Y51/NE2BEG0 | Part of wire | 0 | 0
INT_L_X8Y52/NE2END0 | Part of wire | 0 | 0
INT_L_X8Y51/NE2END_S3_0 | Part of wire | 0 | 0
INT_R_X7Y52/NE2A0 | Part of wire | 0 | 0
CLBLM_R_X7Y52/CLBLM_NE2A0 | Part of wire | 0.10009 | 0.005469
CLBLM_L_X8Y52/CLBLM_NE2A0 | Part of wire | 0.10009 | 0.005469
INT_L_X8Y52/INT_L.NE2END0->>SL1BEG0 | Buffer | 1.1622 | 0.008429 | 0.054 | 0.044 | 0.131 | 0.108
INT_L_X8Y52/SL1BEG0 | Part of wire | 0 | 0
INT_L_X8Y51/SL1END0 | Part of wire | 0 | 0
INT_L_X8Y51/INT_L.SL1END0->>BYP_ALT1 | Buffer | 0 | 0.00757 | 0 | 0 | 0 | 0
INT_L_X8Y51/BYP_ALT1 | Part of wire | 0 | 0
INT_L_X8Y51/INT_L.BYP_ALT1->>BYP_L1 | Buffer | 3.4899 | 0 | 0.055 | 0.045 | 0.179 | 0.148
INT_L_X8Y51/BYP_L1 | Part of wire | 0 | 0
CLBLM_L_X8Y51/CLBLM_BYP1 | Part of wire | 0 | 0
CLBLM_L_X8Y51/CLBLM_L.CLBLM_BYP1->CLBLM_M_AX | PassTransistor | 0 |  | 0 | 0 | 0 | 0
CLBLM_L_X8Y51/CLBLM_M_AX | Part of wire | 0 | 0
masterReg/readData2_reg[23]_i_5/S | Inpin |  | 0 | 0 | 0 | 0 | 0
sw_IBUF[1]: sw_IBUF[1]_inst/O to masterReg/readData2_reg[23]_i_5/S sum delays
sw_IBUF[1]: sw_IBUF[1]_inst/O to masterReg/readData2_reg[23]_i_5/Ssum delays + cap delay
sw_IBUF[1]: sw_IBUF[1]_inst/O to masterReg/readData2_reg[23]_i_5/STotal delay (from Vivado) |  |  |  | 1547 | 1351 | 2571 | 2200
INT_L_X8Y52/INT_L.NE2END0->>SE2BEG0 | Buffer | 1.1851 | 0.008473 | 0.041 | 0.033 | 0.138 | 0.114
INT_L_X8Y52/SE2BEG0 | Part of wire | 0 | 0
INT_R_X9Y51/SE2END0 | Part of wire | 0 | 0
INT_L_X8Y51/SE2A0 | Part of wire | 0 | 0
INT_R_X9Y51/INT_R.SE2END0->>SW2BEG0 | Buffer | 1.1851 | 0.008473 | 0.041 | 0.033 | 0.137 | 0.113
INT_R_X9Y51/SW2BEG0 | Part of wire | 0 | 0
INT_L_X8Y50/SW2END0 | Part of wire | 0 | 0
INT_R_X9Y50/SW2A0 | Part of wire | 0 | 0
INT_L_X8Y50/INT_L.SW2END0->>BYP_ALT1 | Buffer | 0 | 0.00757 | 0 | 0 | 0 | 0
INT_L_X8Y50/BYP_ALT1 | Part of wire | 0 | 0
INT_L_X8Y50/INT_L.BYP_ALT1->>BYP_L1 | Buffer | 3.4899 | 0 | 0.055 | 0.045 | 0.179 | 0.148
INT_L_X8Y50/BYP_L1 | Part of wire | 0 | 0
CLBLM_L_X8Y50/CLBLM_BYP1 | Part of wire | 0 | 0
CLBLM_L_X8Y50/CLBLM_L.CLBLM_BYP1->CLBLM_M_AX | PassTransistor | 0 |  | 0 | 0 | 0 | 0
CLBLM_L_X8Y50/CLBLM_M_AX | Part of wire | 0 | 0
masterReg/readData2_reg[19]_i_5/S | Inpin |  | 0 | 0 | 0 | 0 | 0
sw_IBUF[1]: sw_IBUF[1]_inst/O to masterReg/readData2_reg[19]_i_5/S sum delays
sw_IBUF[1]: sw_IBUF[1]_inst/O to masterReg/readData2_reg[19]_i_5/Ssum delays + cap delay
sw_IBUF[1]: sw_IBUF[1]_inst/O to masterReg/readData2_reg[19]_i_5/STotal delay (from Vivado) |  |  |  | 1584 | 1382 | 2703 | 2310
INT_L_X6Y52/INT_L.NE6END0->>EE4BEG0 | Buffer | 1.2375 | 0.009404 | 0.07 | 0.057 | 0.165 | 0.136
INT_L_X6Y52/EE4BEG0 | Part of wire | 0 | 0
INT_L_X10Y52/EE4END0 | Part of wire | 0 | 0
INT_R_X7Y52/EE4A0 | Part of wire | 0 | 0
CLBLM_R_X7Y52/CLBLM_EE4A0 | Part of wire | 0 | 0
CLBLM_L_X8Y52/CLBLM_EE4A0 | Part of wire | 0 | 0
INT_L_X8Y52/EE4B0 | Part of wire | 0 | 0
INT_R_X9Y52/EE4C0 | Part of wire | 0 | 0
INT_INTERFACE_R_X9Y52/INT_INTERFACE_EE4C0 | Part of wire | 0 | 0
DSP_R_X9Y50/DSP_EE4C0_2 | Part of wire | 0.04743 | 0.011
VBRK_X29Y55/VBRK_EE4C0 | Part of wire | 0.01211 | 0.00162
CLBLM_L_X10Y52/CLBLM_EE4C0 | Part of wire | 0 | 0
INT_L_X10Y52/INT_L.EE4END0->>NR1BEG0 | Buffer | 1.1622 | 0.008429 | 0.056 | 0.046 | 0.132 | 0.109
INT_L_X10Y52/NR1BEG0 | Part of wire | 0 | 0
INT_L_X10Y53/NR1END0 | Part of wire | 0 | 0
INT_L_X10Y53/INT_L.NR1END0->>BYP_ALT0 | Buffer | 0 | 0.00757 | 0 | 0 | 0 | 0
INT_L_X10Y53/BYP_ALT0 | Part of wire | 0 | 0
INT_L_X10Y53/INT_L.BYP_ALT0->>BYP_L0 | Buffer | 3.4899 | 0 | 0.055 | 0.045 | 0.179 | 0.148
INT_L_X10Y53/BYP_L0 | Part of wire | 0 | 0
CLBLM_L_X10Y53/CLBLM_BYP0 | Part of wire | 0 | 0
CLBLM_L_X10Y53/CLBLM_L.CLBLM_BYP0->CLBLM_L_AX | PassTransistor | 0 |  | 0 | 0 | 0 | 0
CLBLM_L_X10Y53/CLBLM_L_AX | Part of wire | 0 | 0
masterReg/readData2_reg[31]_i_6/S | Inpin |  | 0 | 0 | 0 | 0 | 0
sw_IBUF[1]: sw_IBUF[1]_inst/O to masterReg/readData2_reg[31]_i_6/S sum delays
sw_IBUF[1]: sw_IBUF[1]_inst/O to masterReg/readData2_reg[31]_i_6/Ssum delays + cap delay
sw_IBUF[1]: sw_IBUF[1]_inst/O to masterReg/readData2_reg[31]_i_6/STotal delay (from Vivado) |  |  |  | 1532 | 1339 | 2475 | 2120
INT_L_X10Y53/INT_L.NR1END0->>NN2BEG0 | Buffer | 1.1851 | 0.008473 | 0.06 | 0.05 | 0.132 | 0.109
INT_L_X10Y53/NN2BEG0 | Part of wire | 0 | 0
INT_L_X10Y55/NN2END0 | Part of wire | 0 | 0
INT_L_X10Y54/NN2END_S2_0 | Part of wire | 0 | 0
INT_L_X10Y54/NN2A0 | Part of wire | 0 | 0
INT_L_X10Y55/INT_L.NN2END0->>NL1BEG_N3 | Buffer | 1.1622 | 0.008429 | 0.054 | 0.044 | 0.131 | 0.108
INT_L_X10Y55/NL1BEG_N3 | Part of wire | 0 | 0
INT_L_X10Y55/INT_L.NL1BEG_N3->>IMUX_L14 | Buffer | 1.6107 | 0.007713 | 0.047 | 0.038 | 0.138 | 0.114
INT_L_X10Y55/IMUX_L14 | Part of wire | 0 | 0
CLBLM_L_X10Y55/CLBLM_IMUX14 | Part of wire | 0 | 0
CLBLM_L_X10Y55/CLBLM_L.CLBLM_IMUX14->CLBLM_L_B1 | PassTransistor | 0 |  | 0 | 0 | 0 | 0
CLBLM_L_X10Y55/CLBLM_L_B1 | Part of wire | 0 | 0
masterReg/register_reg_r1_0_31_30_31__0_i_2/I0 | Inpin |  | 0 | 0.213 | 0.171 | 0.518 | 0.417
sw_IBUF[1]: sw_IBUF[1]_inst/O to masterReg/register_reg_r1_0_31_30_31__0_i_2/I0 sum delays
sw_IBUF[1]: sw_IBUF[1]_inst/O to masterReg/register_reg_r1_0_31_30_31__0_i_2/I0sum delays + cap delay
sw_IBUF[1]: sw_IBUF[1]_inst/O to masterReg/register_reg_r1_0_31_30_31__0_i_2/I0Total delay (from Vivado) |  |  |  | 1868 | 1614 | 3107 | 2634
INT_L_X10Y53/INT_L.NR1END0->>IMUX_L33 | Buffer | 1.6107 | 0.007713 | 0.047 | 0.038 | 0.138 | 0.114
INT_L_X10Y53/IMUX_L33 | Part of wire | 0 | 0
CLBLM_L_X10Y53/CLBLM_IMUX33 | Part of wire | 0 | 0
CLBLM_L_X10Y53/CLBLM_L.CLBLM_IMUX33->CLBLM_L_C1 | PassTransistor | 0 |  | 0 | 0 | 0 | 0
CLBLM_L_X10Y53/CLBLM_L_C1 | Part of wire | 0 | 0
ALU1/register_reg_r1_0_31_30_31__0_i_3/I4 | Inpin |  | 0 | 0.215 | 0.173 | 0.517 | 0.417
sw_IBUF[1]: sw_IBUF[1]_inst/O to ALU1/register_reg_r1_0_31_30_31__0_i_3/I4 sum delays
sw_IBUF[1]: sw_IBUF[1]_inst/O to ALU1/register_reg_r1_0_31_30_31__0_i_3/I4sum delays + cap delay
sw_IBUF[1]: sw_IBUF[1]_inst/O to ALU1/register_reg_r1_0_31_30_31__0_i_3/I4Total delay (from Vivado) |  |  |  | 1739 | 1505 | 2879 | 2444
INT_L_X10Y53/INT_L.NR1END0->>WR1BEG1 | Buffer | 1.1622 | 0.008429 | 0.043 | 0.035 | 0.124 | 0.103
INT_L_X10Y53/WR1BEG1 | Part of wire | 0 | 0
INT_R_X9Y53/WR1END1 | Part of wire | 0 | 0
CLBLM_L_X10Y53/CLBLM_WR1END1 | Part of wire | 0.09451 | 0.005801
VBRK_X29Y56/VBRK_WR1END1 | Part of wire | 0.01211 | 0.00162
DSP_R_X9Y50/DSP_WR1END1_3 | Part of wire | 0.04743 | 0.0119
INT_INTERFACE_R_X9Y53/INT_INTERFACE_WR1END1 | Part of wire | 0 | 0
INT_R_X9Y53/INT_R.WR1END1->>WR1BEG2 | Buffer | 1.1622 | 0.008429 | 0.043 | 0.035 | 0.123 | 0.102
INT_R_X9Y53/WR1BEG2 | Part of wire | 0 | 0
INT_L_X8Y53/WR1END2 | Part of wire | 0 | 0
INT_L_X8Y53/INT_L.WR1END2->>WL1BEG0 | Buffer | 1.1622 | 0.008429 | 0.042 | 0.034 | 0.123 | 0.102
INT_L_X8Y53/WL1BEG0 | Part of wire | 0 | 0
INT_R_X7Y53/WL1END0 | Part of wire | 0 | 0
CLBLM_L_X8Y53/CLBLM_WL1END0 | Part of wire | 0.058596 | 0.006105
CLBLM_R_X7Y53/CLBLM_WL1END0 | Part of wire | 0.058596 | 0.006105
INT_R_X7Y53/INT_R.WL1END0->>BYP_ALT0 | Buffer | 0 | 0.00757 | 0 | 0 | 0 | 0
INT_R_X7Y53/BYP_ALT0 | Part of wire | 0 | 0
INT_R_X7Y53/INT_R.BYP_ALT0->>BYP0 | Buffer | 3.4899 | 0 | 0.055 | 0.045 | 0.179 | 0.148
INT_R_X7Y53/BYP0 | Part of wire | 0 | 0
CLBLM_R_X7Y53/CLBLM_BYP0 | Part of wire | 0 | 0
CLBLM_R_X7Y53/CLBLM_R.CLBLM_BYP0->CLBLM_L_AX | PassTransistor | 0 |  | 0 | 0 | 0 | 0
CLBLM_R_X7Y53/CLBLM_L_AX | Part of wire | 0 | 0
masterReg/readData2_reg[25]_i_5/S | Inpin |  | 0 | 0 | 0 | 0 | 0
sw_IBUF[1]: sw_IBUF[1]_inst/O to masterReg/readData2_reg[25]_i_5/S sum delays
sw_IBUF[1]: sw_IBUF[1]_inst/O to masterReg/readData2_reg[25]_i_5/Ssum delays + cap delay
sw_IBUF[1]: sw_IBUF[1]_inst/O to masterReg/readData2_reg[25]_i_5/STotal delay (from Vivado) |  |  |  | 1735 | 1518 | 2856 | 2447
INT_L_X8Y53/INT_L.WR1END2->>BYP_ALT2 | Buffer | 0 | 0.00757 | 0 | 0 | 0 | 0
INT_L_X8Y53/BYP_ALT2 | Part of wire | 0 | 0
INT_L_X8Y53/INT_L.BYP_ALT2->>BYP_BOUNCE2 | Buffer | 1.4765 | 0 | 0.059 | 0.049 | 0.178 | 0.147
INT_L_X8Y53/BYP_BOUNCE2 | Part of wire | 0 | 0
INT_L_X8Y54/BYP_BOUNCE_N3_2 | Part of wire | 0 | 0
INT_L_X8Y53/INT_L.BYP_BOUNCE2->>IMUX_L6 | Buffer | 1.6107 | 0.007713 | 0.047 | 0.038 | 0.138 | 0.114
INT_L_X8Y53/IMUX_L6 | Part of wire | 0 | 0
CLBLM_L_X8Y53/CLBLM_IMUX6 | Part of wire | 0 | 0
CLBLM_L_X8Y53/CLBLM_L.CLBLM_IMUX6->CLBLM_L_A1 | PassTransistor | 0 |  | 0 | 0 | 0 | 0
CLBLM_L_X8Y53/CLBLM_L_A1 | Part of wire | 0 | 0
masterReg/readData2[30]_i_4/I0 | Inpin |  | 0 | 0.214 | 0.172 | 0.516 | 0.416
sw_IBUF[1]: sw_IBUF[1]_inst/O to masterReg/readData2[30]_i_4/I0 sum delays
sw_IBUF[1]: sw_IBUF[1]_inst/O to masterReg/readData2[30]_i_4/I0sum delays + cap delay
sw_IBUF[1]: sw_IBUF[1]_inst/O to masterReg/readData2[30]_i_4/I0Total delay (from Vivado) |  |  |  | 1953 | 1693 | 3286 | 2791
INT_L_X8Y53/INT_L.BYP_BOUNCE2->>IMUX_L14 | Buffer | 1.6107 | 0.007713 | 0.047 | 0.038 | 0.138 | 0.114
INT_L_X8Y53/IMUX_L14 | Part of wire | 0 | 0
CLBLM_L_X8Y53/CLBLM_IMUX14 | Part of wire | 0 | 0
CLBLM_L_X8Y53/CLBLM_L.CLBLM_IMUX14->CLBLM_L_B1 | PassTransistor | 0 |  | 0 | 0 | 0 | 0
CLBLM_L_X8Y53/CLBLM_L_B1 | Part of wire | 0 | 0
ALU1/register_reg_r1_0_31_30_31_i_3/I4 | Inpin |  | 0 | 0.213 | 0.171 | 0.518 | 0.417
sw_IBUF[1]: sw_IBUF[1]_inst/O to ALU1/register_reg_r1_0_31_30_31_i_3/I4 sum delays
sw_IBUF[1]: sw_IBUF[1]_inst/O to ALU1/register_reg_r1_0_31_30_31_i_3/I4sum delays + cap delay
sw_IBUF[1]: sw_IBUF[1]_inst/O to ALU1/register_reg_r1_0_31_30_31_i_3/I4Total delay (from Vivado) |  |  |  | 1952 | 1692 | 3286 | 2791
INT_L_X10Y53/INT_L.NR1END0->>NR1BEG0 | Buffer | 1.1622 | 0.008429 | 0.056 | 0.046 | 0.132 | 0.109
INT_L_X10Y53/NR1BEG0 | Part of wire | 0 | 0
INT_L_X10Y54/NR1END0 | Part of wire | 0 | 0
INT_L_X10Y54/INT_L.NR1END0->>IMUX_L0 | Buffer | 1.6107 | 0.007713 | 0.047 | 0.038 | 0.138 | 0.114
INT_L_X10Y54/IMUX_L0 | Part of wire | 0 | 0
CLBLM_L_X10Y54/CLBLM_IMUX0 | Part of wire | 0 | 0
CLBLM_L_X10Y54/CLBLM_L.CLBLM_IMUX0->CLBLM_L_A3 | PassTransistor | 0 |  | 0 | 0 | 0 | 0
CLBLM_L_X10Y54/CLBLM_L_A3 | Part of wire | 0 | 0
masterReg/readData2[29]_i_4/I0 | Inpin |  | 0 | 0.133 | 0.107 | 0.344 | 0.278
sw_IBUF[1]: sw_IBUF[1]_inst/O to masterReg/readData2[29]_i_4/I0 sum delays
sw_IBUF[1]: sw_IBUF[1]_inst/O to masterReg/readData2[29]_i_4/I0sum delays + cap delay
sw_IBUF[1]: sw_IBUF[1]_inst/O to masterReg/readData2[29]_i_4/I0Total delay (from Vivado) |  |  |  | 1745 | 1517 | 2861 | 2438
INT_L_X10Y54/INT_L.NR1END0->>IMUX_L24 | Buffer | 1.6107 | 0.007713 | 0.047 | 0.038 | 0.138 | 0.114
INT_L_X10Y54/IMUX_L24 | Part of wire | 0 | 0
CLBLM_L_X10Y54/CLBLM_IMUX24 | Part of wire | 0 | 0
CLBLM_L_X10Y54/CLBLM_L.CLBLM_IMUX24->CLBLM_M_B5 | PassTransistor | 0 |  | 0 | 0 | 0 | 0
CLBLM_L_X10Y54/CLBLM_M_B5 | Part of wire | 0 | 0
ALU1/register_reg_r1_0_31_24_29_i_16/I4 | Inpin |  | 0 | 0.052 | 0.042 | 0.137 | 0.111
sw_IBUF[1]: sw_IBUF[1]_inst/O to ALU1/register_reg_r1_0_31_24_29_i_16/I4 sum delays
sw_IBUF[1]: sw_IBUF[1]_inst/O to ALU1/register_reg_r1_0_31_24_29_i_16/I4sum delays + cap delay
sw_IBUF[1]: sw_IBUF[1]_inst/O to ALU1/register_reg_r1_0_31_24_29_i_16/I4Total delay (from Vivado) |  |  |  | 1664 | 1452 | 2688 | 2300
INT_L_X10Y54/INT_L.NR1END0->>IMUX_L16 | Buffer | 1.6107 | 0.007713 | 0.047 | 0.038 | 0.138 | 0.114
INT_L_X10Y54/IMUX_L16 | Part of wire | 0 | 0
CLBLM_L_X10Y54/CLBLM_IMUX16 | Part of wire | 0 | 0
CLBLM_L_X10Y54/CLBLM_L.CLBLM_IMUX16->CLBLM_L_B3 | PassTransistor | 0 |  | 0 | 0 | 0 | 0
CLBLM_L_X10Y54/CLBLM_L_B3 | Part of wire | 0 | 0
masterReg/readData2[31]_i_5/I0 | Inpin |  | 0 | 0.136 | 0.109 | 0.349 | 0.281
sw_IBUF[1]: sw_IBUF[1]_inst/O to masterReg/readData2[31]_i_5/I0 sum delays
sw_IBUF[1]: sw_IBUF[1]_inst/O to masterReg/readData2[31]_i_5/I0sum delays + cap delay
sw_IBUF[1]: sw_IBUF[1]_inst/O to masterReg/readData2[31]_i_5/I0Total delay (from Vivado) |  |  |  | 1748 | 1519 | 2865 | 2442
INT_L_X10Y54/INT_L.NR1END0->>IMUX_L32 | Buffer | 1.6107 | 0.007713 | 0.047 | 0.038 | 0.138 | 0.114
INT_L_X10Y54/IMUX_L32 | Part of wire | 0 | 0
CLBLM_L_X10Y54/CLBLM_IMUX32 | Part of wire | 0 | 0
CLBLM_L_X10Y54/CLBLM_L.CLBLM_IMUX32->CLBLM_M_C1 | PassTransistor | 0 |  | 0 | 0 | 0 | 0
CLBLM_L_X10Y54/CLBLM_M_C1 | Part of wire | 0 | 0
masterReg/register_reg_r1_0_31_24_29_i_15/I0 | Inpin |  | 0 | 0.219 | 0.176 | 0.521 | 0.42
sw_IBUF[1]: sw_IBUF[1]_inst/O to masterReg/register_reg_r1_0_31_24_29_i_15/I0 sum delays
sw_IBUF[1]: sw_IBUF[1]_inst/O to masterReg/register_reg_r1_0_31_24_29_i_15/I0sum delays + cap delay
sw_IBUF[1]: sw_IBUF[1]_inst/O to masterReg/register_reg_r1_0_31_24_29_i_15/I0Total delay (from Vivado) |  |  |  | 1831 | 1586 | 3018 | 2564
INT_L_X2Y47/INT_L.NR1END0->>EE2BEG0 | Buffer | 1.1851 | 0.008473 | 0.061 | 0.05 | 0.139 | 0.115
INT_L_X2Y47/EE2BEG0 | Part of wire | 0 | 0
INT_L_X4Y47/EE2END0 | Part of wire | 0 | 0
INT_R_X3Y47/EE2A0 | Part of wire | 0 | 0
CLBLM_R_X3Y47/CLBLM_EE2A0 | Part of wire | 0 | 0
CLBLL_L_X4Y47/CLBLL_EE2A0 | Part of wire | 0 | 0
INT_L_X4Y47/INT_L.EE2END0->>WR1BEG1 | Buffer | 1.1622 | 0.008429 | 0.043 | 0.035 | 0.124 | 0.103
INT_L_X4Y47/WR1BEG1 | Part of wire | 0 | 0
INT_R_X3Y47/WR1END1 | Part of wire | 0 | 0
CLBLL_L_X4Y47/CLBLL_WR1END1 | Part of wire | 0.082696 | 0.005801
CLBLM_R_X3Y47/CLBLM_WR1END1 | Part of wire | 0.09451 | 0.005801
INT_R_X3Y47/INT_R.WR1END1->>FAN_ALT2 | Buffer | 0 | 0.00757 | 0 | 0 | 0 | 0
INT_R_X3Y47/FAN_ALT2 | Part of wire | 0 | 0
INT_R_X3Y47/INT_R.FAN_ALT2->>FAN_BOUNCE2 | Buffer | 1.4765 | 0 | 0.059 | 0.049 | 0.178 | 0.147
INT_R_X3Y47/FAN_BOUNCE2 | Part of wire | 0 | 0
INT_R_X3Y46/FAN_BOUNCE_S3_2 | Part of wire | 0 | 0
INT_R_X3Y47/INT_R.FAN_BOUNCE2->>BYP_ALT0 | Buffer | 0 | 0.00757 | 0 | 0 | 0 | 0
INT_R_X3Y47/BYP_ALT0 | Part of wire | 0 | 0
INT_R_X3Y47/INT_R.BYP_ALT0->>BYP0 | Buffer | 3.4899 | 0 | 0.055 | 0.045 | 0.179 | 0.148
INT_R_X3Y47/BYP0 | Part of wire | 0 | 0
CLBLM_R_X3Y47/CLBLM_BYP0 | Part of wire | 0 | 0
CLBLM_R_X3Y47/CLBLM_R.CLBLM_BYP0->CLBLM_L_AX | PassTransistor | 0 |  | 0 | 0 | 0 | 0
CLBLM_R_X3Y47/CLBLM_L_AX | Part of wire | 0 | 0
masterReg/readData2_reg[12]_i_5/S | Inpin |  | 0 | 0 | 0 | 0 | 0
sw_IBUF[1]: sw_IBUF[1]_inst/O to masterReg/readData2_reg[12]_i_5/S sum delays
sw_IBUF[1]: sw_IBUF[1]_inst/O to masterReg/readData2_reg[12]_i_5/Ssum delays + cap delay
sw_IBUF[1]: sw_IBUF[1]_inst/O to masterReg/readData2_reg[12]_i_5/STotal delay (from Vivado) |  |  |  | 1201 | 1037 | 2058 | 1746
INT_R_X3Y47/INT_R.WR1END1->>BYP_ALT1 | Buffer | 0 | 0.00757 | 0 | 0 | 0 | 0
INT_R_X3Y47/BYP_ALT1 | Part of wire | 0 | 0
INT_R_X3Y47/INT_R.BYP_ALT1->>BYP1 | Buffer | 3.4899 | 0 | 0.055 | 0.045 | 0.179 | 0.148
INT_R_X3Y47/BYP1 | Part of wire | 0 | 0
CLBLM_R_X3Y47/CLBLM_BYP1 | Part of wire | 0 | 0
CLBLM_R_X3Y47/CLBLM_R.CLBLM_BYP1->CLBLM_M_AX | PassTransistor | 0 |  | 0 | 0 | 0 | 0
CLBLM_R_X3Y47/CLBLM_M_AX | Part of wire | 0 | 0
masterReg/readData2_reg[4]_i_5/S | Inpin |  | 0 | 0 | 0 | 0 | 0
sw_IBUF[1]: sw_IBUF[1]_inst/O to masterReg/readData2_reg[4]_i_5/S sum delays
sw_IBUF[1]: sw_IBUF[1]_inst/O to masterReg/readData2_reg[4]_i_5/Ssum delays + cap delay
sw_IBUF[1]: sw_IBUF[1]_inst/O to masterReg/readData2_reg[4]_i_5/STotal delay (from Vivado) |  |  |  | 1132 | 978 | 1915 | 1627
INT_R_X3Y47/INT_R.WR1END1->>NL1BEG0 | Buffer | 1.1622 | 0.008429 | 0.053 | 0.044 | 0.13 | 0.107
INT_R_X3Y47/NL1BEG0 | Part of wire | 0 | 0
INT_R_X3Y48/NL1END0 | Part of wire | 0 | 0
INT_R_X3Y47/NL1END_S3_0 | Part of wire | 0 | 0
INT_R_X3Y48/INT_R.NL1END0->>BYP_ALT0 | Buffer | 0 | 0.00757 | 0 | 0 | 0 | 0
INT_R_X3Y48/BYP_ALT0 | Part of wire | 0 | 0
INT_R_X3Y48/INT_R.BYP_ALT0->>BYP_BOUNCE0 | Buffer | 1.4765 | 0 | 0.059 | 0.049 | 0.178 | 0.147
INT_R_X3Y48/BYP_BOUNCE0 | Part of wire | 0 | 0
INT_R_X3Y48/INT_R.BYP_BOUNCE0->>BYP_ALT1 | Buffer | 0 | 0.00757 | 0 | 0 | 0 | 0
INT_R_X3Y48/BYP_ALT1 | Part of wire | 0 | 0
INT_R_X3Y48/INT_R.BYP_ALT1->>BYP1 | Buffer | 3.4899 | 0 | 0.055 | 0.045 | 0.179 | 0.148
INT_R_X3Y48/BYP1 | Part of wire | 0 | 0
CLBLM_R_X3Y48/CLBLM_BYP1 | Part of wire | 0 | 0
CLBLM_R_X3Y48/CLBLM_R.CLBLM_BYP1->CLBLM_M_AX | PassTransistor | 0 |  | 0 | 0 | 0 | 0
CLBLM_R_X3Y48/CLBLM_M_AX | Part of wire | 0 | 0
masterReg/readData2_reg[16]_i_5/S | Inpin |  | 0 | 0 | 0 | 0 | 0
sw_IBUF[1]: sw_IBUF[1]_inst/O to masterReg/readData2_reg[16]_i_5/S sum delays
sw_IBUF[1]: sw_IBUF[1]_inst/O to masterReg/readData2_reg[16]_i_5/Ssum delays + cap delay
sw_IBUF[1]: sw_IBUF[1]_inst/O to masterReg/readData2_reg[16]_i_5/STotal delay (from Vivado) |  |  |  | 1270 | 1097 | 2173 | 1843
INT_R_X3Y48/INT_R.NL1END0->>IMUX32 | Buffer | 1.6107 | 0.007713 | 0.047 | 0.038 | 0.138 | 0.114
INT_R_X3Y48/IMUX32 | Part of wire | 0 | 0
CLBLM_R_X3Y48/CLBLM_IMUX32 | Part of wire | 0 | 0
CLBLM_R_X3Y48/CLBLM_R.CLBLM_IMUX32->CLBLM_M_C1 | PassTransistor | 0 |  | 0 | 0 | 0 | 0
CLBLM_R_X3Y48/CLBLM_M_C1 | Part of wire | 0 | 0
masterReg/register_reg_r1_0_31_12_17_i_17/I0 | Inpin |  | 0 | 0.219 | 0.176 | 0.521 | 0.42
sw_IBUF[1]: sw_IBUF[1]_inst/O to masterReg/register_reg_r1_0_31_12_17_i_17/I0 sum delays
sw_IBUF[1]: sw_IBUF[1]_inst/O to masterReg/register_reg_r1_0_31_12_17_i_17/I0sum delays + cap delay
sw_IBUF[1]: sw_IBUF[1]_inst/O to masterReg/register_reg_r1_0_31_12_17_i_17/I0Total delay (from Vivado) |  |  |  | 1412 | 1207 | 2438 | 2051
INT_L_X4Y47/INT_L.EE2END0->>SL1BEG0 | Buffer | 1.1622 | 0.008429 | 0.054 | 0.044 | 0.131 | 0.108
INT_L_X4Y47/SL1BEG0 | Part of wire | 0 | 0
INT_L_X4Y46/SL1END0 | Part of wire | 0 | 0
INT_L_X4Y46/INT_L.SL1END0->>BYP_ALT0 | Buffer | 0 | 0.00757 | 0 | 0 | 0 | 0
INT_L_X4Y46/BYP_ALT0 | Part of wire | 0 | 0
INT_L_X4Y46/INT_L.BYP_ALT0->>BYP_L0 | Buffer | 3.4899 | 0 | 0.055 | 0.045 | 0.179 | 0.148
INT_L_X4Y46/BYP_L0 | Part of wire | 0 | 0
CLBLL_L_X4Y46/CLBLL_BYP0 | Part of wire | 0 | 0
CLBLL_L_X4Y46/CLBLL_L.CLBLL_BYP0->CLBLL_L_AX | PassTransistor | 0 |  | 0 | 0 | 0 | 0
CLBLL_L_X4Y46/CLBLL_L_AX | Part of wire | 0 | 0
masterReg/readData2_reg[5]_i_5/S | Inpin |  | 0 | 0 | 0 | 0 | 0
sw_IBUF[1]: sw_IBUF[1]_inst/O to masterReg/readData2_reg[5]_i_5/S sum delays
sw_IBUF[1]: sw_IBUF[1]_inst/O to masterReg/readData2_reg[5]_i_5/Ssum delays + cap delay
sw_IBUF[1]: sw_IBUF[1]_inst/O to masterReg/readData2_reg[5]_i_5/STotal delay (from Vivado) |  |  |  | 1116 | 960 | 1885 | 1597
INT_L_X4Y46/INT_L.SL1END0->>SR1BEG1 | Buffer | 1.1622 | 0.008429 | 0.056 | 0.046 | 0.132 | 0.109
INT_L_X4Y46/SR1BEG1 | Part of wire | 0 | 0
INT_L_X4Y45/SR1END1 | Part of wire | 0 | 0
INT_L_X4Y45/INT_L.SR1END1->>IMUX_L27 | Buffer | 1.6107 | 0.007713 | 0.047 | 0.038 | 0.138 | 0.114
INT_L_X4Y45/IMUX_L27 | Part of wire | 0 | 0
CLBLL_L_X4Y45/CLBLL_IMUX27 | Part of wire | 0 | 0
CLBLL_L_X4Y45/CLBLL_L.CLBLL_IMUX27->CLBLL_LL_B4 | PassTransistor | 0 |  | 0 | 0 | 0 | 0
CLBLL_L_X4Y45/CLBLL_LL_B4 | Part of wire | 0 | 0.001136
masterReg/readData2[0]_i_7/I1 | Inpin |  | 0 | 0.107 | 0.086 | 0.282 | 0.228
sw_IBUF[1]: sw_IBUF[1]_inst/O to masterReg/readData2[0]_i_7/I1 sum delays
sw_IBUF[1]: sw_IBUF[1]_inst/O to masterReg/readData2[0]_i_7/I1sum delays + cap delay
sw_IBUF[1]: sw_IBUF[1]_inst/O to masterReg/readData2[0]_i_7/I1Total delay (from Vivado) |  |  |  | 1308 | 1122 | 2224 | 1878
INT_L_X4Y45/INT_L.SR1END1->>IMUX_L20 | Buffer | 1.6107 | 0.007713 | 0.047 | 0.038 | 0.138 | 0.114
INT_L_X4Y45/IMUX_L20 | Part of wire | 0 | 0
CLBLL_L_X4Y45/CLBLL_IMUX20 | Part of wire | 0 | 0
CLBLL_L_X4Y45/CLBLL_L.CLBLL_IMUX20->CLBLL_L_C2 | PassTransistor | 0 |  | 0 | 0 | 0 | 0
CLBLL_L_X4Y45/CLBLL_L_C2 | Part of wire | 0 | 0
masterReg/readData2[1]_i_2/I4 | Inpin |  | 0 | 0.213 | 0.171 | 0.507 | 0.409
sw_IBUF[1]: sw_IBUF[1]_inst/O to masterReg/readData2[1]_i_2/I4 sum delays
sw_IBUF[1]: sw_IBUF[1]_inst/O to masterReg/readData2[1]_i_2/I4sum delays + cap delay
sw_IBUF[1]: sw_IBUF[1]_inst/O to masterReg/readData2[1]_i_2/I4Total delay (from Vivado) |  |  |  | 1411 | 1204 | 2420 | 2035
INT_L_X4Y45/INT_L.SR1END1->>SR1BEG2 | Buffer | 1.1622 | 0.008429 | 0.057 | 0.047 | 0.14 | 0.116
INT_L_X4Y45/SR1BEG2 | Part of wire | 0 | 0
INT_L_X4Y44/SR1END2 | Part of wire | 0 | 0
INT_L_X4Y44/INT_L.SR1END2->>IMUX_L22 | Buffer | 1.6107 | 0.007713 | 0.047 | 0.038 | 0.138 | 0.114
INT_L_X4Y44/IMUX_L22 | Part of wire | 0 | 0
CLBLL_L_X4Y44/CLBLL_IMUX22 | Part of wire | 0 | 0
CLBLL_L_X4Y44/CLBLL_L.CLBLL_IMUX22->CLBLL_LL_C3 | PassTransistor | 0 |  | 0 | 0 | 0 | 0
CLBLL_L_X4Y44/CLBLL_LL_C3 | Part of wire | 0 | 0.001136
masterReg/readData2[1]_i_4/I0 | Inpin |  | 0 | 0.137 | 0.11 | 0.351 | 0.283
sw_IBUF[1]: sw_IBUF[1]_inst/O to masterReg/readData2[1]_i_4/I0 sum delays
sw_IBUF[1]: sw_IBUF[1]_inst/O to masterReg/readData2[1]_i_4/I0sum delays + cap delay
sw_IBUF[1]: sw_IBUF[1]_inst/O to masterReg/readData2[1]_i_4/I0Total delay (from Vivado) |  |  |  | 1402 | 1200 | 2394 | 2019
INT_L_X4Y45/INT_L.SR1END1->>SE2BEG1 | Buffer | 1.1851 | 0.008473 | 0.041 | 0.033 | 0.138 | 0.114
INT_L_X4Y45/SE2BEG1 | Part of wire | 0 | 0
INT_R_X5Y44/SE2END1 | Part of wire | 0 | 0
INT_L_X4Y44/SE2A1 | Part of wire | 0 | 0
INT_R_X5Y44/INT_R.SE2END1->>BYP_ALT4 | Buffer | 0 | 0.00757 | 0 | 0 | 0 | 0
INT_R_X5Y44/BYP_ALT4 | Part of wire | 0 | 0
INT_R_X5Y44/INT_R.BYP_ALT4->>BYP4 | Buffer | 3.4899 | 0 | 0.055 | 0.045 | 0.179 | 0.148
INT_R_X5Y44/BYP4 | Part of wire | 0 | 0
CLBLM_R_X5Y44/CLBLM_BYP4 | Part of wire | 0 | 0
CLBLM_R_X5Y44/CLBLM_R.CLBLM_BYP4->CLBLM_M_BX | PassTransistor | 0 |  | 0 | 0 | 0 | 0
CLBLM_R_X5Y44/CLBLM_M_BX | Part of wire | 0 | 0
Address_register_reg[1]/D | Inpin |  | 0 | 0 | 0 | 0 | 0
sw_IBUF[1]: sw_IBUF[1]_inst/O to Address_register_reg[1]/D sum delays
sw_IBUF[1]: sw_IBUF[1]_inst/O to Address_register_reg[1]/Dsum delays + cap delay
sw_IBUF[1]: sw_IBUF[1]_inst/O to Address_register_reg[1]/DTotal delay (from Vivado) |  |  |  | 1273 | 1099 | 2160 | 1834
INT_R_X5Y44/INT_R.SE2END1->>SL1BEG1 | Buffer | 1.1622 | 0.008429 | 0.054 | 0.044 | 0.131 | 0.108
INT_R_X5Y44/SL1BEG1 | Part of wire | 0 | 0
INT_R_X5Y43/SL1END1 | Part of wire | 0 | 0
INT_R_X5Y43/INT_R.SL1END1->>IMUX3 | Buffer | 1.6107 | 0.007713 | 0.047 | 0.038 | 0.138 | 0.114
INT_R_X5Y43/IMUX3 | Part of wire | 0 | 0
CLBLM_R_X5Y43/CLBLM_IMUX3 | Part of wire | 0 | 0
CLBLM_R_X5Y43/CLBLM_R.CLBLM_IMUX3->CLBLM_L_A2 | PassTransistor | 0 |  | 0 | 0 | 0 | 0
CLBLM_R_X5Y43/CLBLM_L_A2 | Part of wire | 0 | 0
masterReg/register_reg_r1_0_31_0_5_i_16/I0 | Inpin |  | 0 | 0.212 | 0.17 | 0.507 | 0.409
sw_IBUF[1]: sw_IBUF[1]_inst/O to masterReg/register_reg_r1_0_31_0_5_i_16/I0 sum delays
sw_IBUF[1]: sw_IBUF[1]_inst/O to masterReg/register_reg_r1_0_31_0_5_i_16/I0sum delays + cap delay
sw_IBUF[1]: sw_IBUF[1]_inst/O to masterReg/register_reg_r1_0_31_0_5_i_16/I0Total delay (from Vivado) |  |  |  | 1555 | 1330 | 2680 | 2258
INT_R_X5Y43/INT_R.SL1END1->>IMUX26 | Buffer | 1.6107 | 0.007713 | 0.047 | 0.038 | 0.138 | 0.114
INT_R_X5Y43/IMUX26 | Part of wire | 0 | 0
CLBLM_R_X5Y43/CLBLM_IMUX26 | Part of wire | 0 | 0
CLBLM_R_X5Y43/CLBLM_R.CLBLM_IMUX26->CLBLM_L_B4 | PassTransistor | 0 |  | 0 | 0 | 0 | 0
CLBLM_R_X5Y43/CLBLM_L_B4 | Part of wire | 0 | 0
ALU1/register_reg_r1_0_31_0_5_i_18/I4 | Inpin |  | 0 | 0.107 | 0.086 | 0.282 | 0.228
sw_IBUF[1]: sw_IBUF[1]_inst/O to ALU1/register_reg_r1_0_31_0_5_i_18/I4 sum delays
sw_IBUF[1]: sw_IBUF[1]_inst/O to ALU1/register_reg_r1_0_31_0_5_i_18/I4sum delays + cap delay
sw_IBUF[1]: sw_IBUF[1]_inst/O to ALU1/register_reg_r1_0_31_0_5_i_18/I4Total delay (from Vivado) |  |  |  | 1450 | 1246 | 2483 | 2099
INT_R_X5Y43/INT_R.SL1END1->>FAN_ALT2 | Buffer | 0 | 0.00757 | 0 | 0 | 0 | 0
INT_R_X5Y43/FAN_ALT2 | Part of wire | 0 | 0
INT_R_X5Y43/INT_R.FAN_ALT2->>FAN_BOUNCE2 | Buffer | 1.4765 | 0 | 0.059 | 0.049 | 0.178 | 0.147
INT_R_X5Y43/FAN_BOUNCE2 | Part of wire | 0 | 0
INT_R_X5Y42/FAN_BOUNCE_S3_2 | Part of wire | 0 | 0
INT_R_X5Y43/INT_R.FAN_BOUNCE2->>IMUX24 | Buffer | 1.6107 | 0.007713 | 0.047 | 0.038 | 0.138 | 0.114
INT_R_X5Y43/IMUX24 | Part of wire | 0 | 0
CLBLM_R_X5Y43/CLBLM_IMUX24 | Part of wire | 0 | 0
CLBLM_R_X5Y43/CLBLM_R.CLBLM_IMUX24->CLBLM_M_B5 | PassTransistor | 0 |  | 0 | 0 | 0 | 0
CLBLM_R_X5Y43/CLBLM_M_B5 | Part of wire | 0 | 0
masterReg/register_reg_r1_0_31_0_5_i_14/I0 | Inpin |  | 0 | 0.052 | 0.042 | 0.137 | 0.111
sw_IBUF[1]: sw_IBUF[1]_inst/O to masterReg/register_reg_r1_0_31_0_5_i_14/I0 sum delays
sw_IBUF[1]: sw_IBUF[1]_inst/O to masterReg/register_reg_r1_0_31_0_5_i_14/I0sum delays + cap delay
sw_IBUF[1]: sw_IBUF[1]_inst/O to masterReg/register_reg_r1_0_31_0_5_i_14/I0Total delay (from Vivado) |  |  |  | 1474 | 1271 | 2515 | 2132
INT_R_X5Y43/INT_R.FAN_BOUNCE2->>IMUX32 | Buffer | 1.6107 | 0.007713 | 0.047 | 0.038 | 0.138 | 0.114
INT_R_X5Y43/IMUX32 | Part of wire | 0 | 0
CLBLM_R_X5Y43/CLBLM_IMUX32 | Part of wire | 0 | 0
CLBLM_R_X5Y43/CLBLM_R.CLBLM_IMUX32->CLBLM_M_C1 | PassTransistor | 0 |  | 0 | 0 | 0 | 0
CLBLM_R_X5Y43/CLBLM_M_C1 | Part of wire | 0 | 0
ALU1/register_reg_r1_0_31_0_5_i_15/I4 | Inpin |  | 0 | 0.219 | 0.176 | 0.521 | 0.42
sw_IBUF[1]: sw_IBUF[1]_inst/O to ALU1/register_reg_r1_0_31_0_5_i_15/I4 sum delays
sw_IBUF[1]: sw_IBUF[1]_inst/O to ALU1/register_reg_r1_0_31_0_5_i_15/I4sum delays + cap delay
sw_IBUF[1]: sw_IBUF[1]_inst/O to ALU1/register_reg_r1_0_31_0_5_i_15/I4Total delay (from Vivado) |  |  |  | 1641 | 1405 | 2845 | 2396
INT_R_X5Y44/INT_R.SE2END1->>EE2BEG1 | Buffer | 1.1851 | 0.008473 | 0.061 | 0.05 | 0.139 | 0.115
INT_R_X5Y44/EE2BEG1 | Part of wire | 0 | 0
INT_R_X7Y44/EE2END1 | Part of wire | 0 | 0
CLBLM_R_X5Y44/CLBLM_EE2BEG1 | Part of wire | 0 | 0
VBRK_X18Y46/VBRK_EE2BEG1 | Part of wire | 0.01211 | 0.00162
BRAM_L_X6Y40/BRAM_EE2BEG1_4 | Part of wire | 0.26892 | 0.06043
BRAM_INT_INTERFACE_L_X6Y44/INT_INTERFACE_EE2BEG1 | Part of wire | 0 | 0
INT_L_X6Y44/EE2A1 | Part of wire | 0 | 0
INT_R_X7Y44/INT_R.EE2END1->>IMUX3 | Buffer | 1.6107 | 0.007713 | 0.047 | 0.038 | 0.138 | 0.114
INT_R_X7Y44/IMUX3 | Part of wire | 0 | 0
CLBLM_R_X7Y44/CLBLM_IMUX3 | Part of wire | 0 | 0
CLBLM_R_X7Y44/CLBLM_R.CLBLM_IMUX3->CLBLM_L_A2 | PassTransistor | 0 |  | 0 | 0 | 0 | 0
CLBLM_R_X7Y44/CLBLM_L_A2 | Part of wire | 0 | 0
masterReg/readData2[8]_i_4/I0 | Inpin |  | 0 | 0.212 | 0.17 | 0.507 | 0.409
sw_IBUF[1]: sw_IBUF[1]_inst/O to masterReg/readData2[8]_i_4/I0 sum delays
sw_IBUF[1]: sw_IBUF[1]_inst/O to masterReg/readData2[8]_i_4/I0sum delays + cap delay
sw_IBUF[1]: sw_IBUF[1]_inst/O to masterReg/readData2[8]_i_4/I0Total delay (from Vivado) |  |  |  | 1663 | 1437 | 2791 | 2368
INT_R_X7Y44/INT_R.EE2END1->>IMUX19 | Buffer | 1.6107 | 0.007713 | 0.047 | 0.038 | 0.138 | 0.114
INT_R_X7Y44/IMUX19 | Part of wire | 0 | 0
CLBLM_R_X7Y44/CLBLM_IMUX19 | Part of wire | 0 | 0
CLBLM_R_X7Y44/CLBLM_R.CLBLM_IMUX19->CLBLM_L_B2 | PassTransistor | 0 |  | 0 | 0 | 0 | 0
CLBLM_R_X7Y44/CLBLM_L_B2 | Part of wire | 0 | 0
ALU1/register_reg_r1_0_31_6_11_i_14/I4 | Inpin |  | 0 | 0.212 | 0.17 | 0.506 | 0.408
sw_IBUF[1]: sw_IBUF[1]_inst/O to ALU1/register_reg_r1_0_31_6_11_i_14/I4 sum delays
sw_IBUF[1]: sw_IBUF[1]_inst/O to ALU1/register_reg_r1_0_31_6_11_i_14/I4sum delays + cap delay
sw_IBUF[1]: sw_IBUF[1]_inst/O to ALU1/register_reg_r1_0_31_6_11_i_14/I4Total delay (from Vivado) |  |  |  | 1663 | 1437 | 2791 | 2368
INT_R_X7Y44/INT_R.EE2END1->>IMUX34 | Buffer | 1.6107 | 0.007713 | 0.047 | 0.038 | 0.138 | 0.114
INT_R_X7Y44/IMUX34 | Part of wire | 0 | 0
CLBLM_R_X7Y44/CLBLM_IMUX34 | Part of wire | 0 | 0
CLBLM_R_X7Y44/CLBLM_R.CLBLM_IMUX34->CLBLM_L_C6 | PassTransistor | 0 |  | 0 | 0 | 0 | 0
CLBLM_R_X7Y44/CLBLM_L_C6 | Part of wire | 0 | 0
masterReg/register_reg_r1_0_31_6_11_i_13/I0 | Inpin |  | 0 | 0 | 0 | 0 | 0
sw_IBUF[1]: sw_IBUF[1]_inst/O to masterReg/register_reg_r1_0_31_6_11_i_13/I0 sum delays
sw_IBUF[1]: sw_IBUF[1]_inst/O to masterReg/register_reg_r1_0_31_6_11_i_13/I0sum delays + cap delay
sw_IBUF[1]: sw_IBUF[1]_inst/O to masterReg/register_reg_r1_0_31_6_11_i_13/I0Total delay (from Vivado) |  |  |  | 1451 | 1267 | 2363 | 2024
INT_R_X7Y44/INT_R.EE2END1->>NR1BEG1 | Buffer | 1.1622 | 0.008429 | 0.056 | 0.046 | 0.132 | 0.109
INT_R_X7Y44/NR1BEG1 | Part of wire | 0 | 0
INT_R_X7Y45/NR1END1 | Part of wire | 0 | 0
INT_R_X7Y45/INT_R.NR1END1->>GFAN0 | Buffer | 1.6435 | 0.007485 | 0.072 | 0.059 | 0.17 | 0.141
INT_R_X7Y45/GFAN0 | Part of wire | 0 | 0
INT_R_X7Y45/INT_R.GFAN0->>BYP_ALT0 | Buffer | 0 | 0.00757 | 0 | 0 | 0 | 0
INT_R_X7Y45/BYP_ALT0 | Part of wire | 0 | 0
INT_R_X7Y45/INT_R.BYP_ALT0->>BYP0 | Buffer | 3.4899 | 0 | 0.055 | 0.045 | 0.179 | 0.148
INT_R_X7Y45/BYP0 | Part of wire | 0 | 0
CLBLM_R_X7Y45/CLBLM_BYP0 | Part of wire | 0 | 0
CLBLM_R_X7Y45/CLBLM_R.CLBLM_BYP0->CLBLM_L_AX | PassTransistor | 0 |  | 0 | 0 | 0 | 0
CLBLM_R_X7Y45/CLBLM_L_AX | Part of wire | 0 | 0
masterReg/register_reg_r1_0_31_0_5_i_17/S | Inpin |  | 0 | 0 | 0 | 0 | 0
sw_IBUF[1]: sw_IBUF[1]_inst/O to masterReg/register_reg_r1_0_31_0_5_i_17/S sum delays
sw_IBUF[1]: sw_IBUF[1]_inst/O to masterReg/register_reg_r1_0_31_0_5_i_17/Ssum delays + cap delay
sw_IBUF[1]: sw_IBUF[1]_inst/O to masterReg/register_reg_r1_0_31_0_5_i_17/STotal delay (from Vivado) |  |  |  | 1658 | 1450 | 2701 | 2315
INT_R_X7Y45/INT_R.GFAN0->>IMUX1 | Buffer | 1.6107 | 0.007713 | 0.047 | 0.038 | 0.138 | 0.114
INT_R_X7Y45/IMUX1 | Part of wire | 0 | 0
CLBLM_R_X7Y45/CLBLM_IMUX1 | Part of wire | 0 | 0
CLBLM_R_X7Y45/CLBLM_R.CLBLM_IMUX1->CLBLM_M_A3 | PassTransistor | 0 |  | 0 | 0 | 0 | 0
CLBLM_R_X7Y45/CLBLM_M_A3 | Part of wire | 0 | 0
masterReg/readData2[6]_i_4/I0 | Inpin |  | 0 | 0.141 | 0.114 | 0.372 | 0.3
sw_IBUF[1]: sw_IBUF[1]_inst/O to masterReg/readData2[6]_i_4/I0 sum delays
sw_IBUF[1]: sw_IBUF[1]_inst/O to masterReg/readData2[6]_i_4/I0sum delays + cap delay
sw_IBUF[1]: sw_IBUF[1]_inst/O to masterReg/readData2[6]_i_4/I0Total delay (from Vivado) |  |  |  | 1791 | 1557 | 2972 | 2532
INT_R_X7Y45/INT_R.GFAN0->>IMUX27 | Buffer | 1.6107 | 0.007713 | 0.047 | 0.038 | 0.138 | 0.114
INT_R_X7Y45/IMUX27 | Part of wire | 0 | 0
CLBLM_R_X7Y45/CLBLM_IMUX27 | Part of wire | 0 | 0
CLBLM_R_X7Y45/CLBLM_R.CLBLM_IMUX27->CLBLM_M_B4 | PassTransistor | 0 |  | 0 | 0 | 0 | 0
CLBLM_R_X7Y45/CLBLM_M_B4 | Part of wire | 0 | 0
ALU1/register_reg_r1_0_31_6_11_i_10/I4 | Inpin |  | 0 | 0.112 | 0.09 | 0.3 | 0.242
sw_IBUF[1]: sw_IBUF[1]_inst/O to ALU1/register_reg_r1_0_31_6_11_i_10/I4 sum delays
sw_IBUF[1]: sw_IBUF[1]_inst/O to ALU1/register_reg_r1_0_31_6_11_i_10/I4sum delays + cap delay
sw_IBUF[1]: sw_IBUF[1]_inst/O to ALU1/register_reg_r1_0_31_6_11_i_10/I4Total delay (from Vivado) |  |  |  | 1762 | 1533 | 2914 | 2486
INT_R_X7Y45/INT_R.GFAN0->>IMUX32 | Buffer | 1.6107 | 0.007713 | 0.047 | 0.038 | 0.138 | 0.114
INT_R_X7Y45/IMUX32 | Part of wire | 0 | 0
CLBLM_R_X7Y45/CLBLM_IMUX32 | Part of wire | 0 | 0
CLBLM_R_X7Y45/CLBLM_R.CLBLM_IMUX32->CLBLM_M_C1 | PassTransistor | 0 |  | 0 | 0 | 0 | 0
CLBLM_R_X7Y45/CLBLM_M_C1 | Part of wire | 0 | 0
masterReg/register_reg_r1_0_31_6_11_i_9/I0 | Inpin |  | 0 | 0.219 | 0.176 | 0.521 | 0.42
sw_IBUF[1]: sw_IBUF[1]_inst/O to masterReg/register_reg_r1_0_31_6_11_i_9/I0 sum delays
sw_IBUF[1]: sw_IBUF[1]_inst/O to masterReg/register_reg_r1_0_31_6_11_i_9/I0sum delays + cap delay
sw_IBUF[1]: sw_IBUF[1]_inst/O to masterReg/register_reg_r1_0_31_6_11_i_9/I0Total delay (from Vivado) |  |  |  | 1869 | 1619 | 3109 | 2642
INT_R_X7Y45/INT_R.NR1END1->>EL1BEG0 | Buffer | 1.1622 | 0.008429 | 0.043 | 0.035 | 0.124 | 0.103
INT_R_X7Y45/EL1BEG0 | Part of wire | 0 | 0
INT_L_X8Y45/EL1END0 | Part of wire | 0 | 0
INT_L_X8Y44/EL1END_S3_0 | Part of wire | 0 | 0
CLBLM_R_X7Y45/CLBLM_EL1BEG0 | Part of wire | 0.052151 | 0.00469
CLBLM_L_X8Y45/CLBLM_EL1BEG0 | Part of wire | 0.052151 | 0.00469
INT_L_X8Y45/INT_L.EL1END0->>IMUX_L9 | Buffer | 1.6107 | 0.007713 | 0.047 | 0.038 | 0.138 | 0.114
INT_L_X8Y45/IMUX_L9 | Part of wire | 0 | 0
CLBLM_L_X8Y45/CLBLM_IMUX9 | Part of wire | 0 | 0
CLBLM_L_X8Y45/CLBLM_L.CLBLM_IMUX9->CLBLM_L_A5 | PassTransistor | 0 |  | 0 | 0 | 0 | 0
CLBLM_L_X8Y45/CLBLM_L_A5 | Part of wire | 0 | 0
masterReg/register_reg_r1_0_31_6_11_i_17/I0 | Inpin |  | 0 | 0.042 | 0.033 | 0.112 | 0.091
sw_IBUF[1]: sw_IBUF[1]_inst/O to masterReg/register_reg_r1_0_31_6_11_i_17/I0 sum delays
sw_IBUF[1]: sw_IBUF[1]_inst/O to masterReg/register_reg_r1_0_31_6_11_i_17/I0sum delays + cap delay
sw_IBUF[1]: sw_IBUF[1]_inst/O to masterReg/register_reg_r1_0_31_6_11_i_17/I0Total delay (from Vivado) |  |  |  | 1659 | 1448 | 2726 | 2334
INT_L_X8Y45/INT_L.EL1END0->>NR1BEG0 | Buffer | 1.1622 | 0.008429 | 0.056 | 0.046 | 0.132 | 0.109
INT_L_X8Y45/NR1BEG0 | Part of wire | 0 | 0
INT_L_X8Y46/NR1END0 | Part of wire | 0 | 0
INT_L_X8Y46/INT_L.NR1END0->>BYP_ALT1 | Buffer | 0 | 0.00757 | 0 | 0 | 0 | 0
INT_L_X8Y46/BYP_ALT1 | Part of wire | 0 | 0
INT_L_X8Y46/INT_L.BYP_ALT1->>BYP_L1 | Buffer | 3.4899 | 0 | 0.055 | 0.045 | 0.179 | 0.148
INT_L_X8Y46/BYP_L1 | Part of wire | 0 | 0
CLBLM_L_X8Y46/CLBLM_BYP1 | Part of wire | 0 | 0
CLBLM_L_X8Y46/CLBLM_L.CLBLM_BYP1->CLBLM_M_AX | PassTransistor | 0 |  | 0 | 0 | 0 | 0
CLBLM_L_X8Y46/CLBLM_M_AX | Part of wire | 0 | 0
masterReg/register_reg_r1_0_31_0_5_i_13/S | Inpin |  | 0 | 0 | 0 | 0 | 0
sw_IBUF[1]: sw_IBUF[1]_inst/O to masterReg/register_reg_r1_0_31_0_5_i_13/S sum delays
sw_IBUF[1]: sw_IBUF[1]_inst/O to masterReg/register_reg_r1_0_31_0_5_i_13/Ssum delays + cap delay
sw_IBUF[1]: sw_IBUF[1]_inst/O to masterReg/register_reg_r1_0_31_0_5_i_13/STotal delay (from Vivado) |  |  |  | 1697 | 1484 | 2787 | 2388
INT_L_X8Y46/INT_L.NR1END0->>NR1BEG0 | Buffer | 1.1622 | 0.008429 | 0.056 | 0.046 | 0.132 | 0.109
INT_L_X8Y46/NR1BEG0 | Part of wire | 0 | 0
INT_L_X8Y47/NR1END0 | Part of wire | 0 | 0
INT_L_X8Y47/INT_L.NR1END0->>NN2BEG0 | Buffer | 1.1851 | 0.008473 | 0.06 | 0.05 | 0.132 | 0.109
INT_L_X8Y47/NN2BEG0 | Part of wire | 0 | 0
INT_L_X8Y49/NN2END0 | Part of wire | 0 | 0
INT_L_X8Y48/NN2END_S2_0 | Part of wire | 0 | 0
INT_L_X8Y48/NN2A0 | Part of wire | 0 | 0
INT_L_X8Y49/INT_L.NN2END0->>BYP_ALT0 | Buffer | 0 | 0.00757 | 0 | 0 | 0 | 0
INT_L_X8Y49/BYP_ALT0 | Part of wire | 0 | 0
INT_L_X8Y49/INT_L.BYP_ALT0->>BYP_L0 | Buffer | 3.4899 | 0 | 0.055 | 0.045 | 0.179 | 0.148
INT_L_X8Y49/BYP_L0 | Part of wire | 0 | 0
CLBLM_L_X8Y49/CLBLM_BYP0 | Part of wire | 0 | 0
CLBLM_L_X8Y49/CLBLM_L.CLBLM_BYP0->CLBLM_L_AX | PassTransistor | 0 |  | 0 | 0 | 0 | 0
CLBLM_L_X8Y49/CLBLM_L_AX | Part of wire | 0 | 0
masterReg/readData2_reg[15]_i_5/S | Inpin |  | 0 | 0 | 0 | 0 | 0
sw_IBUF[1]: sw_IBUF[1]_inst/O to masterReg/readData2_reg[15]_i_5/S sum delays
sw_IBUF[1]: sw_IBUF[1]_inst/O to masterReg/readData2_reg[15]_i_5/Ssum delays + cap delay
sw_IBUF[1]: sw_IBUF[1]_inst/O to masterReg/readData2_reg[15]_i_5/STotal delay (from Vivado) |  |  |  | 1864 | 1631 | 3052 | 2615
INT_L_X8Y47/INT_L.NR1END0->>NW2BEG0 | Buffer | 1.1851 | 0.008473 | 0.041 | 0.033 | 0.137 | 0.113
INT_L_X8Y47/NW2BEG0 | Part of wire | 0 | 0
INT_R_X7Y48/NW2END0 | Part of wire | 0 | 0
INT_R_X7Y47/NW2END_S0_0 | Part of wire | 0 | 0
INT_L_X8Y48/NW2A0 | Part of wire | 0 | 0
CLBLM_L_X8Y48/CLBLM_NW2A0 | Part of wire | 0.091532 | 0.005884
CLBLM_R_X7Y48/CLBLM_NW2A0 | Part of wire | 0.091532 | 0.005884
INT_R_X7Y48/INT_R.NW2END0->>BYP_ALT0 | Buffer | 0 | 0.00757 | 0 | 0 | 0 | 0
INT_R_X7Y48/BYP_ALT0 | Part of wire | 0 | 0
INT_R_X7Y48/INT_R.BYP_ALT0->>BYP0 | Buffer | 3.4899 | 0 | 0.055 | 0.045 | 0.179 | 0.148
INT_R_X7Y48/BYP0 | Part of wire | 0 | 0
CLBLM_R_X7Y48/CLBLM_BYP0 | Part of wire | 0 | 0
CLBLM_R_X7Y48/CLBLM_R.CLBLM_BYP0->CLBLM_L_AX | PassTransistor | 0 |  | 0 | 0 | 0 | 0
CLBLM_R_X7Y48/CLBLM_L_AX | Part of wire | 0 | 0
masterReg/readData2_reg[18]_i_5/S | Inpin |  | 0 | 0 | 0 | 0 | 0
sw_IBUF[1]: sw_IBUF[1]_inst/O to masterReg/readData2_reg[18]_i_5/S sum delays
sw_IBUF[1]: sw_IBUF[1]_inst/O to masterReg/readData2_reg[18]_i_5/Ssum delays + cap delay
sw_IBUF[1]: sw_IBUF[1]_inst/O to masterReg/readData2_reg[18]_i_5/STotal delay (from Vivado) |  |  |  | 1863 | 1632 | 3070 | 2633
INT_L_X8Y47/INT_L.NR1END0->>BYP_ALT0 | Buffer | 0 | 0.00757 | 0 | 0 | 0 | 0
INT_L_X8Y47/BYP_ALT0 | Part of wire | 0 | 0
INT_L_X8Y47/INT_L.BYP_ALT0->>BYP_L0 | Buffer | 3.4899 | 0 | 0.055 | 0.045 | 0.179 | 0.148
INT_L_X8Y47/BYP_L0 | Part of wire | 0 | 0
CLBLM_L_X8Y47/CLBLM_BYP0 | Part of wire | 0 | 0
CLBLM_L_X8Y47/CLBLM_L.CLBLM_BYP0->CLBLM_L_AX | PassTransistor | 0 |  | 0 | 0 | 0 | 0
CLBLM_L_X8Y47/CLBLM_L_AX | Part of wire | 0 | 0
masterReg/readData2_reg[11]_i_5/S | Inpin |  | 0 | 0 | 0 | 0 | 0
sw_IBUF[1]: sw_IBUF[1]_inst/O to masterReg/readData2_reg[11]_i_5/S sum delays
sw_IBUF[1]: sw_IBUF[1]_inst/O to masterReg/readData2_reg[11]_i_5/Ssum delays + cap delay
sw_IBUF[1]: sw_IBUF[1]_inst/O to masterReg/readData2_reg[11]_i_5/STotal delay (from Vivado) |  |  |  | 1796 | 1573 | 2933 | 2516
INT_L_X8Y47/INT_L.NR1END0->>BYP_ALT1 | Buffer | 0 | 0.00757 | 0 | 0 | 0 | 0
INT_L_X8Y47/BYP_ALT1 | Part of wire | 0 | 0
INT_L_X8Y47/INT_L.BYP_ALT1->>BYP_L1 | Buffer | 3.4899 | 0 | 0.055 | 0.045 | 0.179 | 0.148
INT_L_X8Y47/BYP_L1 | Part of wire | 0 | 0
CLBLM_L_X8Y47/CLBLM_BYP1 | Part of wire | 0 | 0
CLBLM_L_X8Y47/CLBLM_L.CLBLM_BYP1->CLBLM_M_AX | PassTransistor | 0 |  | 0 | 0 | 0 | 0
CLBLM_L_X8Y47/CLBLM_M_AX | Part of wire | 0 | 0
masterReg/readData2_reg[7]_i_5/S | Inpin |  | 0 | 0 | 0 | 0 | 0
sw_IBUF[1]: sw_IBUF[1]_inst/O to masterReg/readData2_reg[7]_i_5/S sum delays
sw_IBUF[1]: sw_IBUF[1]_inst/O to masterReg/readData2_reg[7]_i_5/Ssum delays + cap delay
sw_IBUF[1]: sw_IBUF[1]_inst/O to masterReg/readData2_reg[7]_i_5/STotal delay (from Vivado) |  |  |  | 1796 | 1573 | 2933 | 2516
INT_L_X8Y47/INT_L.NR1END0->>EE2BEG0 | Buffer | 1.1851 | 0.008473 | 0.061 | 0.05 | 0.139 | 0.115
INT_L_X8Y47/EE2BEG0 | Part of wire | 0 | 0
INT_L_X10Y47/EE2END0 | Part of wire | 0 | 0
INT_R_X9Y47/EE2A0 | Part of wire | 0 | 0
INT_INTERFACE_R_X9Y47/INT_INTERFACE_EE2A0 | Part of wire | 0 | 0
DSP_R_X9Y45/DSP_EE2A0_2 | Part of wire | 0.04743 | 0.011
VBRK_X29Y49/VBRK_EE2A0 | Part of wire | 0.01211 | 0.00162
CLBLM_L_X10Y47/CLBLM_EE2A0 | Part of wire | 0 | 0
INT_L_X10Y47/INT_L.EE2END0->>BYP_ALT1 | Buffer | 0 | 0.00757 | 0 | 0 | 0 | 0
INT_L_X10Y47/BYP_ALT1 | Part of wire | 0 | 0
INT_L_X10Y47/INT_L.BYP_ALT1->>BYP_L1 | Buffer | 3.4899 | 0 | 0.055 | 0.045 | 0.179 | 0.148
INT_L_X10Y47/BYP_L1 | Part of wire | 0 | 0
CLBLM_L_X10Y47/CLBLM_BYP1 | Part of wire | 0 | 0
CLBLM_L_X10Y47/CLBLM_L.CLBLM_BYP1->CLBLM_M_AX | PassTransistor | 0 |  | 0 | 0 | 0 | 0
CLBLM_L_X10Y47/CLBLM_M_AX | Part of wire | 0 | 0
masterReg/readData2_reg[10]_i_5/S | Inpin |  | 0 | 0 | 0 | 0 | 0
sw_IBUF[1]: sw_IBUF[1]_inst/O to masterReg/readData2_reg[10]_i_5/S sum delays
sw_IBUF[1]: sw_IBUF[1]_inst/O to masterReg/readData2_reg[10]_i_5/Ssum delays + cap delay
sw_IBUF[1]: sw_IBUF[1]_inst/O to masterReg/readData2_reg[10]_i_5/STotal delay (from Vivado) |  |  |  | 1908 | 1674 | 3094 | 2658
INT_L_X10Y47/INT_L.EE2END0->>SL1BEG0 | Buffer | 1.1622 | 0.008429 | 0.054 | 0.044 | 0.131 | 0.108
INT_L_X10Y47/SL1BEG0 | Part of wire | 0 | 0
INT_L_X10Y46/SL1END0 | Part of wire | 0 | 0
INT_L_X10Y46/INT_L.SL1END0->>IMUX_L1 | Buffer | 1.6107 | 0.007713 | 0.047 | 0.038 | 0.138 | 0.114
INT_L_X10Y46/IMUX_L1 | Part of wire | 0 | 0
CLBLM_L_X10Y46/CLBLM_IMUX1 | Part of wire | 0 | 0
CLBLM_L_X10Y46/CLBLM_L.CLBLM_IMUX1->CLBLM_M_A3 | PassTransistor | 0 |  | 0 | 0 | 0 | 0
CLBLM_L_X10Y46/CLBLM_M_A3 | Part of wire | 0 | 0
masterReg/readData2[9]_i_4/I0 | Inpin |  | 0 | 0.141 | 0.114 | 0.372 | 0.3
sw_IBUF[1]: sw_IBUF[1]_inst/O to masterReg/readData2[9]_i_4/I0 sum delays
sw_IBUF[1]: sw_IBUF[1]_inst/O to masterReg/readData2[9]_i_4/I0sum delays + cap delay
sw_IBUF[1]: sw_IBUF[1]_inst/O to masterReg/readData2[9]_i_4/I0Total delay (from Vivado) |  |  |  | 2118 | 1848 | 3488 | 2980
INT_L_X10Y46/INT_L.SL1END0->>IMUX_L17 | Buffer | 1.6107 | 0.007713 | 0.047 | 0.038 | 0.138 | 0.114
INT_L_X10Y46/IMUX_L17 | Part of wire | 0 | 0
CLBLM_L_X10Y46/CLBLM_IMUX17 | Part of wire | 0 | 0
CLBLM_L_X10Y46/CLBLM_L.CLBLM_IMUX17->CLBLM_M_B3 | PassTransistor | 0 |  | 0 | 0 | 0 | 0
CLBLM_L_X10Y46/CLBLM_M_B3 | Part of wire | 0 | 0
ALU1/register_reg_r1_0_31_6_11_i_12/I4 | Inpin |  | 0 | 0.141 | 0.114 | 0.37 | 0.298
sw_IBUF[1]: sw_IBUF[1]_inst/O to ALU1/register_reg_r1_0_31_6_11_i_12/I4 sum delays
sw_IBUF[1]: sw_IBUF[1]_inst/O to ALU1/register_reg_r1_0_31_6_11_i_12/I4sum delays + cap delay
sw_IBUF[1]: sw_IBUF[1]_inst/O to ALU1/register_reg_r1_0_31_6_11_i_12/I4Total delay (from Vivado) |  |  |  | 2118 | 1848 | 3489 | 2981
INT_L_X10Y46/INT_L.SL1END0->>IMUX_L32 | Buffer | 1.6107 | 0.007713 | 0.047 | 0.038 | 0.138 | 0.114
INT_L_X10Y46/IMUX_L32 | Part of wire | 0 | 0
CLBLM_L_X10Y46/CLBLM_IMUX32 | Part of wire | 0 | 0
CLBLM_L_X10Y46/CLBLM_L.CLBLM_IMUX32->CLBLM_M_C1 | PassTransistor | 0 |  | 0 | 0 | 0 | 0
CLBLM_L_X10Y46/CLBLM_M_C1 | Part of wire | 0 | 0
masterReg/register_reg_r1_0_31_6_11_i_11/I0 | Inpin |  | 0 | 0.219 | 0.176 | 0.521 | 0.42
sw_IBUF[1]: sw_IBUF[1]_inst/O to masterReg/register_reg_r1_0_31_6_11_i_11/I0 sum delays
sw_IBUF[1]: sw_IBUF[1]_inst/O to masterReg/register_reg_r1_0_31_6_11_i_11/I0sum delays + cap delay
sw_IBUF[1]: sw_IBUF[1]_inst/O to masterReg/register_reg_r1_0_31_6_11_i_11/I0Total delay (from Vivado) |  |  |  | 2196 | 1910 | 3625 | 3090
INT_L_X10Y47/INT_L.EE2END0->>NR1BEG0 | Buffer | 1.1622 | 0.008429 | 0.056 | 0.046 | 0.132 | 0.109
INT_L_X10Y47/NR1BEG0 | Part of wire | 0 | 0
INT_L_X10Y48/NR1END0 | Part of wire | 0 | 0
INT_L_X10Y48/INT_L.NR1END0->>BYP_ALT1 | Buffer | 0 | 0.00757 | 0 | 0 | 0 | 0
INT_L_X10Y48/BYP_ALT1 | Part of wire | 0 | 0
INT_L_X10Y48/INT_L.BYP_ALT1->>BYP_L1 | Buffer | 3.4899 | 0 | 0.055 | 0.045 | 0.179 | 0.148
INT_L_X10Y48/BYP_L1 | Part of wire | 0 | 0
CLBLM_L_X10Y48/CLBLM_BYP1 | Part of wire | 0 | 0
CLBLM_L_X10Y48/CLBLM_L.CLBLM_BYP1->CLBLM_M_AX | PassTransistor | 0 |  | 0 | 0 | 0 | 0
CLBLM_L_X10Y48/CLBLM_M_AX | Part of wire | 0 | 0
masterReg/readData2_reg[14]_i_5/S | Inpin |  | 0 | 0 | 0 | 0 | 0
sw_IBUF[1]: sw_IBUF[1]_inst/O to masterReg/readData2_reg[14]_i_5/S sum delays
sw_IBUF[1]: sw_IBUF[1]_inst/O to masterReg/readData2_reg[14]_i_5/Ssum delays + cap delay
sw_IBUF[1]: sw_IBUF[1]_inst/O to masterReg/readData2_reg[14]_i_5/STotal delay (from Vivado) |  |  |  | 1988 | 1744 | 3221 | 2767
INT_L_X10Y48/INT_L.NR1END0->>IMUX_L41 | Buffer | 1.6107 | 0.007713 | 0.047 | 0.038 | 0.138 | 0.114
INT_L_X10Y48/IMUX_L41 | Part of wire | 0 | 0
CLBLM_L_X10Y48/CLBLM_IMUX41 | Part of wire | 0 | 0
CLBLM_L_X10Y48/CLBLM_L.CLBLM_IMUX41->CLBLM_L_D1 | PassTransistor | 0 |  | 0 | 0 | 0 | 0
CLBLM_L_X10Y48/CLBLM_L_D1 | Part of wire | 0 | 0
ALU1/register_reg_r1_0_31_12_17_i_14/I4 | Inpin |  | 0 | 0.216 | 0.174 | 0.522 | 0.421
sw_IBUF[1]: sw_IBUF[1]_inst/O to ALU1/register_reg_r1_0_31_12_17_i_14/I4 sum delays
sw_IBUF[1]: sw_IBUF[1]_inst/O to ALU1/register_reg_r1_0_31_12_17_i_14/I4sum delays + cap delay
sw_IBUF[1]: sw_IBUF[1]_inst/O to ALU1/register_reg_r1_0_31_12_17_i_14/I4Total delay (from Vivado) |  |  |  | 2196 | 1911 | 3629 | 3094
INT_L_X10Y48/INT_L.NR1END0->>NR1BEG0 | Buffer | 1.1622 | 0.008429 | 0.056 | 0.046 | 0.132 | 0.109
INT_L_X10Y48/NR1BEG0 | Part of wire | 0 | 0
INT_L_X10Y49/NR1END0 | Part of wire | 0 | 0
INT_L_X10Y49/INT_L.NR1END0->>NN2BEG0 | Buffer | 1.1851 | 0.008473 | 0.06 | 0.05 | 0.132 | 0.109
INT_L_X10Y49/NN2BEG0 | Part of wire | 0 | 0
INT_L_X10Y51/NN2END0 | Part of wire | 0 | 0
INT_L_X10Y50/NN2END_S2_0 | Part of wire | 0 | 0
BRKH_INT_X10Y49/BRKH_INT_NN2BEG0 | Part of wire | 0.00523 | 0.001
INT_L_X10Y50/NN2A0 | Part of wire | 0 | 0
INT_L_X10Y51/INT_L.NN2END0->>BYP_ALT0 | Buffer | 0 | 0.00757 | 0 | 0 | 0 | 0
INT_L_X10Y51/BYP_ALT0 | Part of wire | 0 | 0
INT_L_X10Y51/INT_L.BYP_ALT0->>BYP_L0 | Buffer | 3.4899 | 0 | 0.055 | 0.045 | 0.179 | 0.148
INT_L_X10Y51/BYP_L0 | Part of wire | 0 | 0
CLBLM_L_X10Y51/CLBLM_BYP0 | Part of wire | 0 | 0
CLBLM_L_X10Y51/CLBLM_L.CLBLM_BYP0->CLBLM_L_AX | PassTransistor | 0 |  | 0 | 0 | 0 | 0
CLBLM_L_X10Y51/CLBLM_L_AX | Part of wire | 0 | 0
masterReg/readData2_reg[27]_i_5/S | Inpin |  | 0 | 0 | 0 | 0 | 0
sw_IBUF[1]: sw_IBUF[1]_inst/O to masterReg/readData2_reg[27]_i_5/S sum delays
sw_IBUF[1]: sw_IBUF[1]_inst/O to masterReg/readData2_reg[27]_i_5/Ssum delays + cap delay
sw_IBUF[1]: sw_IBUF[1]_inst/O to masterReg/readData2_reg[27]_i_5/STotal delay (from Vivado) |  |  |  | 2138 | 1874 | 3469 | 2977
INT_L_X10Y49/INT_L.NR1END0->>IMUX_L8 | Buffer | 1.6107 | 0.007713 | 0.047 | 0.038 | 0.138 | 0.114
INT_L_X10Y49/IMUX_L8 | Part of wire | 0 | 0
CLBLM_L_X10Y49/CLBLM_IMUX8 | Part of wire | 0 | 0
CLBLM_L_X10Y49/CLBLM_L.CLBLM_IMUX8->CLBLM_M_A5 | PassTransistor | 0 |  | 0 | 0 | 0 | 0
CLBLM_L_X10Y49/CLBLM_M_A5 | Part of wire | 0 | 0
masterReg/readData2[15]_i_4/I0 | Inpin |  | 0 | 0.048 | 0.038 | 0.126 | 0.102
sw_IBUF[1]: sw_IBUF[1]_inst/O to masterReg/readData2[15]_i_4/I0 sum delays
sw_IBUF[1]: sw_IBUF[1]_inst/O to masterReg/readData2[15]_i_4/I0sum delays + cap delay
sw_IBUF[1]: sw_IBUF[1]_inst/O to masterReg/readData2[15]_i_4/I0Total delay (from Vivado) |  |  |  | 2109 | 1846 | 3420 | 2934
INT_L_X10Y49/INT_L.NR1END0->>IMUX_L16 | Buffer | 1.6107 | 0.007713 | 0.047 | 0.038 | 0.138 | 0.114
INT_L_X10Y49/IMUX_L16 | Part of wire | 0 | 0
CLBLM_L_X10Y49/CLBLM_IMUX16 | Part of wire | 0 | 0
CLBLM_L_X10Y49/CLBLM_L.CLBLM_IMUX16->CLBLM_L_B3 | PassTransistor | 0 |  | 0 | 0 | 0 | 0
CLBLM_L_X10Y49/CLBLM_L_B3 | Part of wire | 0 | 0
ALU1/register_reg_r1_0_31_12_17_i_8/I4 | Inpin |  | 0 | 0.136 | 0.109 | 0.349 | 0.281
sw_IBUF[1]: sw_IBUF[1]_inst/O to ALU1/register_reg_r1_0_31_12_17_i_8/I4 sum delays
sw_IBUF[1]: sw_IBUF[1]_inst/O to ALU1/register_reg_r1_0_31_12_17_i_8/I4sum delays + cap delay
sw_IBUF[1]: sw_IBUF[1]_inst/O to ALU1/register_reg_r1_0_31_12_17_i_8/I4Total delay (from Vivado) |  |  |  | 2197 | 1917 | 3604 | 3082
INT_L_X10Y47/INT_L.EE2END0->>NE2BEG0 | Buffer | 1.1851 | 0.008473 | 0.041 | 0.033 | 0.134 | 0.111
INT_L_X10Y47/NE2BEG0 | Part of wire | 0 | 0
INT_R_X11Y48/NE2END0 | Part of wire | 0 | 0
INT_R_X11Y47/NE2END_S3_0 | Part of wire | 0 | 0
INT_L_X10Y48/NE2A0 | Part of wire | 0 | 0
INT_R_X11Y48/INT_R.NE2END0->>IMUX1 | Buffer | 1.6107 | 0.007713 | 0.047 | 0.038 | 0.138 | 0.114
INT_R_X11Y48/IMUX1 | Part of wire | 0 | 0
CLBLM_R_X11Y48/CLBLM_IMUX1 | Part of wire | 0 | 0
CLBLM_R_X11Y48/CLBLM_R.CLBLM_IMUX1->CLBLM_M_A3 | PassTransistor | 0 |  | 0 | 0 | 0 | 0
CLBLM_R_X11Y48/CLBLM_M_A3 | Part of wire | 0 | 0
masterReg/readData2[14]_i_4/I0 | Inpin |  | 0 | 0.141 | 0.114 | 0.372 | 0.3
sw_IBUF[1]: sw_IBUF[1]_inst/O to masterReg/readData2[14]_i_4/I0 sum delays
sw_IBUF[1]: sw_IBUF[1]_inst/O to masterReg/readData2[14]_i_4/I0sum delays + cap delay
sw_IBUF[1]: sw_IBUF[1]_inst/O to masterReg/readData2[14]_i_4/I0Total delay (from Vivado) |  |  |  | 2107 | 1839 | 3500 | 2991
INT_R_X11Y48/INT_R.NE2END0->>IMUX17 | Buffer | 1.6107 | 0.007713 | 0.047 | 0.038 | 0.138 | 0.114
INT_R_X11Y48/IMUX17 | Part of wire | 0 | 0
CLBLM_R_X11Y48/CLBLM_IMUX17 | Part of wire | 0 | 0
CLBLM_R_X11Y48/CLBLM_R.CLBLM_IMUX17->CLBLM_M_B3 | PassTransistor | 0 |  | 0 | 0 | 0 | 0
CLBLM_R_X11Y48/CLBLM_M_B3 | Part of wire | 0 | 0
masterReg/register_reg_r1_0_31_12_17_i_13/I0 | Inpin |  | 0 | 0.141 | 0.114 | 0.37 | 0.298
sw_IBUF[1]: sw_IBUF[1]_inst/O to masterReg/register_reg_r1_0_31_12_17_i_13/I0 sum delays
sw_IBUF[1]: sw_IBUF[1]_inst/O to masterReg/register_reg_r1_0_31_12_17_i_13/I0sum delays + cap delay
sw_IBUF[1]: sw_IBUF[1]_inst/O to masterReg/register_reg_r1_0_31_12_17_i_13/I0Total delay (from Vivado) |  |  |  | 2107 | 1839 | 3501 | 2992
INT_R_X11Y48/INT_R.NE2END0->>NR1BEG0 | Buffer | 1.1622 | 0.008429 | 0.056 | 0.046 | 0.132 | 0.109
INT_R_X11Y48/NR1BEG0 | Part of wire | 0 | 0
INT_R_X11Y49/NR1END0 | Part of wire | 0 | 0
INT_R_X11Y49/INT_R.NR1END0->>IMUX1 | Buffer | 1.6107 | 0.007713 | 0.047 | 0.038 | 0.138 | 0.114
INT_R_X11Y49/IMUX1 | Part of wire | 0 | 0
CLBLM_R_X11Y49/CLBLM_IMUX1 | Part of wire | 0 | 0
CLBLM_R_X11Y49/CLBLM_R.CLBLM_IMUX1->CLBLM_M_A3 | PassTransistor | 0 |  | 0 | 0 | 0 | 0
CLBLM_R_X11Y49/CLBLM_M_A3 | Part of wire | 0 | 0
masterReg/readData2[13]_i_4/I0 | Inpin |  | 0 | 0.141 | 0.114 | 0.372 | 0.3
sw_IBUF[1]: sw_IBUF[1]_inst/O to masterReg/readData2[13]_i_4/I0 sum delays
sw_IBUF[1]: sw_IBUF[1]_inst/O to masterReg/readData2[13]_i_4/I0sum delays + cap delay
sw_IBUF[1]: sw_IBUF[1]_inst/O to masterReg/readData2[13]_i_4/I0Total delay (from Vivado) |  |  |  | 2188 | 1910 | 3628 | 3101
INT_R_X11Y49/INT_R.NR1END0->>IMUX17 | Buffer | 1.6107 | 0.007713 | 0.047 | 0.038 | 0.138 | 0.114
INT_R_X11Y49/IMUX17 | Part of wire | 0 | 0
CLBLM_R_X11Y49/CLBLM_IMUX17 | Part of wire | 0 | 0
CLBLM_R_X11Y49/CLBLM_R.CLBLM_IMUX17->CLBLM_M_B3 | PassTransistor | 0 |  | 0 | 0 | 0 | 0
CLBLM_R_X11Y49/CLBLM_M_B3 | Part of wire | 0 | 0
masterReg/register_reg_r1_0_31_12_17_i_7/I0 | Inpin |  | 0 | 0.141 | 0.114 | 0.37 | 0.298
sw_IBUF[1]: sw_IBUF[1]_inst/O to masterReg/register_reg_r1_0_31_12_17_i_7/I0 sum delays
sw_IBUF[1]: sw_IBUF[1]_inst/O to masterReg/register_reg_r1_0_31_12_17_i_7/I0sum delays + cap delay
sw_IBUF[1]: sw_IBUF[1]_inst/O to masterReg/register_reg_r1_0_31_12_17_i_7/I0Total delay (from Vivado) |  |  |  | 2188 | 1910 | 3629 | 3102
INT_R_X11Y49/INT_R.NR1END0->>NN2BEG0 | Buffer | 1.1851 | 0.008473 | 0.06 | 0.05 | 0.132 | 0.109
INT_R_X11Y49/NN2BEG0 | Part of wire | 0 | 0
INT_R_X11Y51/NN2END0 | Part of wire | 0 | 0
INT_R_X11Y50/NN2END_S2_0 | Part of wire | 0 | 0
BRKH_INT_X11Y49/BRKH_INT_NN2BEG0 | Part of wire | 0.00523 | 0.001
INT_R_X11Y50/NN2A0 | Part of wire | 0 | 0
INT_R_X11Y51/INT_R.NN2END0->>IMUX24 | Buffer | 1.6107 | 0.007713 | 0.047 | 0.038 | 0.138 | 0.114
INT_R_X11Y51/IMUX24 | Part of wire | 0 | 0
CLBLM_R_X11Y51/CLBLM_IMUX24 | Part of wire | 0 | 0
CLBLM_R_X11Y51/CLBLM_R.CLBLM_IMUX24->CLBLM_M_B5 | PassTransistor | 0 |  | 0 | 0 | 0 | 0
CLBLM_R_X11Y51/CLBLM_M_B5 | Part of wire | 0 | 0
masterReg/readData2[25]_i_4/I0 | Inpin |  | 0 | 0.052 | 0.042 | 0.137 | 0.111
sw_IBUF[1]: sw_IBUF[1]_inst/O to masterReg/readData2[25]_i_4/I0 sum delays
sw_IBUF[1]: sw_IBUF[1]_inst/O to masterReg/readData2[25]_i_4/I0sum delays + cap delay
sw_IBUF[1]: sw_IBUF[1]_inst/O to masterReg/readData2[25]_i_4/I0Total delay (from Vivado) |  |  |  | 2195 | 1924 | 3582 | 3074
INT_R_X11Y51/INT_R.NN2END0->>IMUX32 | Buffer | 1.6107 | 0.007713 | 0.047 | 0.038 | 0.138 | 0.114
INT_R_X11Y51/IMUX32 | Part of wire | 0 | 0
CLBLM_R_X11Y51/CLBLM_IMUX32 | Part of wire | 0 | 0
CLBLM_R_X11Y51/CLBLM_R.CLBLM_IMUX32->CLBLM_M_C1 | PassTransistor | 0 |  | 0 | 0 | 0 | 0
CLBLM_R_X11Y51/CLBLM_M_C1 | Part of wire | 0 | 0
ALU1/register_reg_r1_0_31_24_29_i_8/I4 | Inpin |  | 0 | 0.219 | 0.176 | 0.521 | 0.42
sw_IBUF[1]: sw_IBUF[1]_inst/O to ALU1/register_reg_r1_0_31_24_29_i_8/I4 sum delays
sw_IBUF[1]: sw_IBUF[1]_inst/O to ALU1/register_reg_r1_0_31_24_29_i_8/I4sum delays + cap delay
sw_IBUF[1]: sw_IBUF[1]_inst/O to ALU1/register_reg_r1_0_31_24_29_i_8/I4Total delay (from Vivado) |  |  |  | 2362 | 2058 | 3912 | 3338
INT_R_X11Y51/INT_R.NN2END0->>NR1BEG0 | Buffer | 1.1622 | 0.008429 | 0.056 | 0.046 | 0.132 | 0.109
INT_R_X11Y51/NR1BEG0 | Part of wire | 0 | 0
INT_R_X11Y52/NR1END0 | Part of wire | 0 | 0
INT_R_X11Y52/INT_R.NR1END0->>IMUX24 | Buffer | 1.6107 | 0.007713 | 0.047 | 0.038 | 0.138 | 0.114
INT_R_X11Y52/IMUX24 | Part of wire | 0 | 0
CLBLM_R_X11Y52/CLBLM_IMUX24 | Part of wire | 0 | 0
CLBLM_R_X11Y52/CLBLM_R.CLBLM_IMUX24->CLBLM_M_B5 | PassTransistor | 0 |  | 0 | 0 | 0 | 0
CLBLM_R_X11Y52/CLBLM_M_B5 | Part of wire | 0 | 0
masterReg/readData2[27]_i_4/I0 | Inpin |  | 0 | 0.052 | 0.042 | 0.137 | 0.111
sw_IBUF[1]: sw_IBUF[1]_inst/O to masterReg/readData2[27]_i_4/I0 sum delays
sw_IBUF[1]: sw_IBUF[1]_inst/O to masterReg/readData2[27]_i_4/I0sum delays + cap delay
sw_IBUF[1]: sw_IBUF[1]_inst/O to masterReg/readData2[27]_i_4/I0Total delay (from Vivado) |  |  |  | 2276 | 1995 | 3710 | 3184
INT_R_X11Y52/INT_R.NR1END0->>IMUX32 | Buffer | 1.6107 | 0.007713 | 0.047 | 0.038 | 0.138 | 0.114
INT_R_X11Y52/IMUX32 | Part of wire | 0 | 0
CLBLM_R_X11Y52/CLBLM_IMUX32 | Part of wire | 0 | 0
CLBLM_R_X11Y52/CLBLM_R.CLBLM_IMUX32->CLBLM_M_C1 | PassTransistor | 0 |  | 0 | 0 | 0 | 0
CLBLM_R_X11Y52/CLBLM_M_C1 | Part of wire | 0 | 0
ALU1/register_reg_r1_0_31_24_29_i_12/I4 | Inpin |  | 0 | 0.219 | 0.176 | 0.521 | 0.42
sw_IBUF[1]: sw_IBUF[1]_inst/O to ALU1/register_reg_r1_0_31_24_29_i_12/I4 sum delays
sw_IBUF[1]: sw_IBUF[1]_inst/O to ALU1/register_reg_r1_0_31_24_29_i_12/I4sum delays + cap delay
sw_IBUF[1]: sw_IBUF[1]_inst/O to ALU1/register_reg_r1_0_31_24_29_i_12/I4Total delay (from Vivado) |  |  |  | 2443 | 2129 | 4040 | 3448
INT_R_X11Y52/INT_R.NR1END0->>NR1BEG0 | Buffer | 1.1622 | 0.008429 | 0.056 | 0.046 | 0.132 | 0.109
INT_R_X11Y52/NR1BEG0 | Part of wire | 0 | 0
INT_R_X11Y53/NR1END0 | Part of wire | 0 | 0
INT_R_X11Y53/INT_R.NR1END0->>IMUX17 | Buffer | 1.6107 | 0.007713 | 0.047 | 0.038 | 0.138 | 0.114
INT_R_X11Y53/IMUX17 | Part of wire | 0 | 0
CLBLM_R_X11Y53/CLBLM_IMUX17 | Part of wire | 0 | 0
CLBLM_R_X11Y53/CLBLM_R.CLBLM_IMUX17->CLBLM_M_B3 | PassTransistor | 0 |  | 0 | 0 | 0 | 0
CLBLM_R_X11Y53/CLBLM_M_B3 | Part of wire | 0 | 0
masterReg/register_reg_r1_0_31_24_29_i_7/I0 | Inpin |  | 0 | 0.141 | 0.114 | 0.37 | 0.298
sw_IBUF[1]: sw_IBUF[1]_inst/O to masterReg/register_reg_r1_0_31_24_29_i_7/I0 sum delays
sw_IBUF[1]: sw_IBUF[1]_inst/O to masterReg/register_reg_r1_0_31_24_29_i_7/I0sum delays + cap delay
sw_IBUF[1]: sw_IBUF[1]_inst/O to masterReg/register_reg_r1_0_31_24_29_i_7/I0Total delay (from Vivado) |  |  |  | 2437 | 2129 | 4023 | 3440
INT_R_X11Y53/INT_R.NR1END0->>NR1BEG0 | Buffer | 1.1622 | 0.008429 | 0.056 | 0.046 | 0.132 | 0.109
INT_R_X11Y53/NR1BEG0 | Part of wire | 0 | 0
INT_R_X11Y54/NR1END0 | Part of wire | 0 | 0
INT_R_X11Y54/INT_R.NR1END0->>IMUX17 | Buffer | 1.6107 | 0.007713 | 0.047 | 0.038 | 0.138 | 0.114
INT_R_X11Y54/IMUX17 | Part of wire | 0 | 0
CLBLM_R_X11Y54/CLBLM_IMUX17 | Part of wire | 0 | 0
CLBLM_R_X11Y54/CLBLM_R.CLBLM_IMUX17->CLBLM_M_B3 | PassTransistor | 0 |  | 0 | 0 | 0 | 0
CLBLM_R_X11Y54/CLBLM_M_B3 | Part of wire | 0 | 0
masterReg/readData2[26]_i_4/I0 | Inpin |  | 0 | 0.141 | 0.114 | 0.37 | 0.298
sw_IBUF[1]: sw_IBUF[1]_inst/O to masterReg/readData2[26]_i_4/I0 sum delays
sw_IBUF[1]: sw_IBUF[1]_inst/O to masterReg/readData2[26]_i_4/I0sum delays + cap delay
sw_IBUF[1]: sw_IBUF[1]_inst/O to masterReg/readData2[26]_i_4/I0Total delay (from Vivado) |  |  |  | 2509 | 2191 | 4142 | 3541
INT_R_X11Y54/INT_R.NR1END0->>IMUX32 | Buffer | 1.6107 | 0.007713 | 0.047 | 0.038 | 0.138 | 0.114
INT_R_X11Y54/IMUX32 | Part of wire | 0 | 0
CLBLM_R_X11Y54/CLBLM_IMUX32 | Part of wire | 0 | 0
CLBLM_R_X11Y54/CLBLM_R.CLBLM_IMUX32->CLBLM_M_C1 | PassTransistor | 0 |  | 0 | 0 | 0 | 0
CLBLM_R_X11Y54/CLBLM_M_C1 | Part of wire | 0 | 0
ALU1/register_reg_r1_0_31_24_29_i_14/I4 | Inpin |  | 0 | 0.219 | 0.176 | 0.521 | 0.42
sw_IBUF[1]: sw_IBUF[1]_inst/O to ALU1/register_reg_r1_0_31_24_29_i_14/I4 sum delays
sw_IBUF[1]: sw_IBUF[1]_inst/O to ALU1/register_reg_r1_0_31_24_29_i_14/I4sum delays + cap delay
sw_IBUF[1]: sw_IBUF[1]_inst/O to ALU1/register_reg_r1_0_31_24_29_i_14/I4Total delay (from Vivado) |  |  |  | 2587 | 2253 | 4278 | 3650
INT_R_X11Y51/INT_R.NN2END0->>NW2BEG0 | Buffer | 1.1851 | 0.008473 | 0.041 | 0.033 | 0.137 | 0.113
INT_R_X11Y51/NW2BEG0 | Part of wire | 0 | 0
INT_L_X10Y52/NW2END0 | Part of wire | 0 | 0
INT_L_X10Y51/NW2END_S0_0 | Part of wire | 0 | 0
INT_R_X11Y52/NW2A0 | Part of wire | 0 | 0
INT_L_X10Y52/INT_L.NW2END0->>WR1BEG1 | Buffer | 1.1622 | 0.008429 | 0.043 | 0.035 | 0.124 | 0.103
INT_L_X10Y52/WR1BEG1 | Part of wire | 0 | 0
INT_R_X9Y52/WR1END1 | Part of wire | 0 | 0
CLBLM_L_X10Y52/CLBLM_WR1END1 | Part of wire | 0.09451 | 0.005801
VBRK_X29Y55/VBRK_WR1END1 | Part of wire | 0.01211 | 0.00162
DSP_R_X9Y50/DSP_WR1END1_2 | Part of wire | 0.04743 | 0.0119
INT_INTERFACE_R_X9Y52/INT_INTERFACE_WR1END1 | Part of wire | 0 | 0
INT_R_X9Y52/INT_R.WR1END1->>WW2BEG0 | Buffer | 1.1851 | 0.008473 | 0.063 | 0.052 | 0.143 | 0.118
INT_R_X9Y52/WW2BEG0 | Part of wire | 0 | 0
INT_R_X7Y52/WW2END0 | Part of wire | 0 | 0
INT_L_X8Y52/WW2A0 | Part of wire | 0 | 0
CLBLM_L_X8Y52/CLBLM_WW2END0 | Part of wire | 0 | 0
CLBLM_R_X7Y52/CLBLM_WW2END0 | Part of wire | 0 | 0
INT_R_X7Y52/INT_R.WW2END0->>BYP_ALT1 | Buffer | 0 | 0.00757 | 0 | 0 | 0 | 0
INT_R_X7Y52/BYP_ALT1 | Part of wire | 0 | 0
INT_R_X7Y52/INT_R.BYP_ALT1->>BYP1 | Buffer | 3.4899 | 0 | 0.055 | 0.045 | 0.179 | 0.148
INT_R_X7Y52/BYP1 | Part of wire | 0 | 0
CLBLM_R_X7Y52/CLBLM_BYP1 | Part of wire | 0 | 0
CLBLM_R_X7Y52/CLBLM_R.CLBLM_BYP1->CLBLM_M_AX | PassTransistor | 0 |  | 0 | 0 | 0 | 0
CLBLM_R_X7Y52/CLBLM_M_AX | Part of wire | 0 | 0
masterReg/readData2_reg[29]_i_5/S | Inpin |  | 0 | 0 | 0 | 0 | 0
sw_IBUF[1]: sw_IBUF[1]_inst/O to masterReg/readData2_reg[29]_i_5/S sum delays
sw_IBUF[1]: sw_IBUF[1]_inst/O to masterReg/readData2_reg[29]_i_5/Ssum delays + cap delay
sw_IBUF[1]: sw_IBUF[1]_inst/O to masterReg/readData2_reg[29]_i_5/STotal delay (from Vivado) |  |  |  | 2365 | 2076 | 3899 | 3348
INT_L_X10Y52/INT_L.NW2END0->>BYP_ALT0 | Buffer | 0 | 0.00757 | 0 | 0 | 0 | 0
INT_L_X10Y52/BYP_ALT0 | Part of wire | 0 | 0
INT_L_X10Y52/INT_L.BYP_ALT0->>BYP_L0 | Buffer | 3.4899 | 0 | 0.055 | 0.045 | 0.179 | 0.148
INT_L_X10Y52/BYP_L0 | Part of wire | 0 | 0
CLBLM_L_X10Y52/CLBLM_BYP0 | Part of wire | 0 | 0
CLBLM_L_X10Y52/CLBLM_L.CLBLM_BYP0->CLBLM_L_AX | PassTransistor | 0 |  | 0 | 0 | 0 | 0
CLBLM_L_X10Y52/CLBLM_L_AX | Part of wire | 0 | 0
masterReg/readData2_reg[30]_i_5/S | Inpin |  | 0 | 0 | 0 | 0 | 0
sw_IBUF[1]: sw_IBUF[1]_inst/O to masterReg/readData2_reg[30]_i_5/S sum delays
sw_IBUF[1]: sw_IBUF[1]_inst/O to masterReg/readData2_reg[30]_i_5/Ssum delays + cap delay
sw_IBUF[1]: sw_IBUF[1]_inst/O to masterReg/readData2_reg[30]_i_5/STotal delay (from Vivado) |  |  |  | 2218 | 1948 | 3641 | 3128
INT_L_X10Y52/INT_L.BYP_ALT0->>BYP_BOUNCE0 | Buffer | 1.4765 | 0 | 0.059 | 0.049 | 0.178 | 0.147
INT_L_X10Y52/BYP_BOUNCE0 | Part of wire | 0 | 0
INT_L_X10Y52/INT_L.BYP_BOUNCE0->>BYP_ALT1 | Buffer | 0 | 0.00757 | 0 | 0 | 0 | 0
INT_L_X10Y52/BYP_ALT1 | Part of wire | 0 | 0
INT_L_X10Y52/INT_L.BYP_ALT1->>BYP_L1 | Buffer | 3.4899 | 0 | 0.055 | 0.045 | 0.179 | 0.148
INT_L_X10Y52/BYP_L1 | Part of wire | 0 | 0
CLBLM_L_X10Y52/CLBLM_BYP1 | Part of wire | 0 | 0
CLBLM_L_X10Y52/CLBLM_L.CLBLM_BYP1->CLBLM_M_AX | PassTransistor | 0 |  | 0 | 0 | 0 | 0
CLBLM_L_X10Y52/CLBLM_M_AX | Part of wire | 0 | 0
masterReg/readData2_reg[26]_i_5/S | Inpin |  | 0 | 0 | 0 | 0 | 0
sw_IBUF[1]: sw_IBUF[1]_inst/O to masterReg/readData2_reg[26]_i_5/S sum delays
sw_IBUF[1]: sw_IBUF[1]_inst/O to masterReg/readData2_reg[26]_i_5/Ssum delays + cap delay
sw_IBUF[1]: sw_IBUF[1]_inst/O to masterReg/readData2_reg[26]_i_5/STotal delay (from Vivado) |  |  |  | 2296 | 2016 | 3793 | 3256
INT_L_X10Y52/INT_L.BYP_ALT1->>BYP_BOUNCE1 | Buffer | 1.4765 | 0 | 0.059 | 0.049 | 0.178 | 0.147
INT_L_X10Y52/BYP_BOUNCE1 | Part of wire | 0 | 0
INT_L_X10Y52/INT_L.BYP_BOUNCE1->>IMUX_L21 | Buffer | 1.6107 | 0.007713 | 0.047 | 0.038 | 0.138 | 0.114
INT_L_X10Y52/IMUX_L21 | Part of wire | 0 | 0
CLBLM_L_X10Y52/CLBLM_IMUX21 | Part of wire | 0 | 0
CLBLM_L_X10Y52/CLBLM_L.CLBLM_IMUX21->CLBLM_L_C4 | PassTransistor | 0 |  | 0 | 0 | 0 | 0
CLBLM_L_X10Y52/CLBLM_L_C4 | Part of wire | 0 | 0
masterReg/register_reg_r1_0_31_24_29_i_13/I0 | Inpin |  | 0 | 0.108 | 0.087 | 0.281 | 0.227
sw_IBUF[1]: sw_IBUF[1]_inst/O to masterReg/register_reg_r1_0_31_24_29_i_13/I0 sum delays
sw_IBUF[1]: sw_IBUF[1]_inst/O to masterReg/register_reg_r1_0_31_24_29_i_13/I0sum delays + cap delay
sw_IBUF[1]: sw_IBUF[1]_inst/O to masterReg/register_reg_r1_0_31_24_29_i_13/I0Total delay (from Vivado) |  |  |  | 2465 | 2155 | 4134 | 3534
INT_L_X10Y52/INT_L.BYP_BOUNCE0->>IMUX_L42 | Buffer | 1.6107 | 0.007713 | 0.047 | 0.038 | 0.138 | 0.114
INT_L_X10Y52/IMUX_L42 | Part of wire | 0 | 0
CLBLM_L_X10Y52/CLBLM_IMUX42 | Part of wire | 0 | 0
CLBLM_L_X10Y52/CLBLM_L.CLBLM_IMUX42->CLBLM_L_D6 | PassTransistor | 0 |  | 0 | 0 | 0 | 0
CLBLM_L_X10Y52/CLBLM_L_D6 | Part of wire | 0 | 0
masterReg/register_reg_r1_0_31_30_31_i_2/I0 | Inpin |  | 0 | 0.003 | 0.003 | 0.005 | 0.004
sw_IBUF[1]: sw_IBUF[1]_inst/O to masterReg/register_reg_r1_0_31_30_31_i_2/I0 sum delays
sw_IBUF[1]: sw_IBUF[1]_inst/O to masterReg/register_reg_r1_0_31_30_31_i_2/I0sum delays + cap delay
sw_IBUF[1]: sw_IBUF[1]_inst/O to masterReg/register_reg_r1_0_31_30_31_i_2/I0Total delay (from Vivado) |  |  |  | 2291 | 2012 | 3765 | 3233
INT_L_X10Y52/INT_L.NW2END0->>EL1BEG_N3 | Buffer | 1.1622 | 0.008429 | 0.043 | 0.035 | 0.123 | 0.102
INT_L_X10Y52/EL1BEG_N3 | Part of wire | 0 | 0
INT_R_X11Y51/EL1END3 | Part of wire | 0 | 0
INT_L_X10Y51/EL1BEG3 | Part of wire | 0 | 0
INT_R_X11Y51/INT_R.EL1END3->>IMUX38 | Buffer | 1.6107 | 0.007713 | 0.047 | 0.038 | 0.138 | 0.114
INT_R_X11Y51/IMUX38 | Part of wire | 0 | 0
CLBLM_R_X11Y51/CLBLM_IMUX38 | Part of wire | 0 | 0
CLBLM_R_X11Y51/CLBLM_R.CLBLM_IMUX38->CLBLM_M_D3 | PassTransistor | 0 |  | 0 | 0 | 0 | 0
CLBLM_R_X11Y51/CLBLM_M_D3 | Part of wire | 0 | 0
masterReg/register_reg_r1_0_31_24_29_i_11/I0 | Inpin |  | 0 | 0.144 | 0.088 | 0.377 | 0.209
sw_IBUF[1]: sw_IBUF[1]_inst/O to masterReg/register_reg_r1_0_31_24_29_i_11/I0 sum delays
sw_IBUF[1]: sw_IBUF[1]_inst/O to masterReg/register_reg_r1_0_31_24_29_i_11/I0sum delays + cap delay
sw_IBUF[1]: sw_IBUF[1]_inst/O to masterReg/register_reg_r1_0_31_24_29_i_11/I0Total delay (from Vivado) |  |  |  | 2414 | 2081 | 4038 | 3373
INT_R_X11Y51/INT_R.EL1END3->>SL1BEG3 | Buffer | 1.1622 | 0.008429 | 0.054 | 0.044 | 0.131 | 0.108
INT_R_X11Y51/SL1BEG3 | Part of wire | 0 | 0
INT_R_X11Y50/SL1END3 | Part of wire | 0 | 0
INT_R_X11Y50/INT_R.SL1END3->>SW2BEG3 | Buffer | 1.1851 | 0.008473 | 0.041 | 0.033 | 0.137 | 0.113
INT_R_X11Y50/SW2BEG3 | Part of wire | 0 | 0
INT_L_X10Y49/SW2END3 | Part of wire | 0 | 0
INT_L_X10Y50/SW2END_N0_3 | Part of wire | 0 | 0
BRKH_INT_X11Y49/BRKH_INT_SW2A3 | Part of wire | 0.00523 | 0.001
INT_R_X11Y49/SW2A3 | Part of wire | 0 | 0
BRKH_INT_X10Y49/BRKH_INT_SW2END3 | Part of wire | 0.00523 | 0.001
INT_L_X10Y49/INT_L.SW2END3->>IMUX_L15 | Buffer | 1.6107 | 0.007713 | 0.047 | 0.038 | 0.138 | 0.114
INT_L_X10Y49/IMUX_L15 | Part of wire | 0 | 0
CLBLM_L_X10Y49/CLBLM_IMUX15 | Part of wire | 0 | 0
CLBLM_L_X10Y49/CLBLM_L.CLBLM_IMUX15->CLBLM_M_B1 | PassTransistor | 0 |  | 0 | 0 | 0 | 0
CLBLM_L_X10Y49/CLBLM_M_B1 | Part of wire | 0 | 0
ALU1/register_reg_r1_0_31_12_17_i_12/I4 | Inpin |  | 0 | 0.218 | 0.175 | 0.521 | 0.42
sw_IBUF[1]: sw_IBUF[1]_inst/O to ALU1/register_reg_r1_0_31_12_17_i_12/I4 sum delays
sw_IBUF[1]: sw_IBUF[1]_inst/O to ALU1/register_reg_r1_0_31_12_17_i_12/I4sum delays + cap delay
sw_IBUF[1]: sw_IBUF[1]_inst/O to ALU1/register_reg_r1_0_31_12_17_i_12/I4Total delay (from Vivado) |  |  |  | 2610 | 2272 | 4406 | 3756
INT_L_X10Y49/INT_L.SW2END3->>IMUX_L31 | Buffer | 1.6107 | 0.007713 | 0.047 | 0.038 | 0.138 | 0.114
INT_L_X10Y49/IMUX_L31 | Part of wire | 0 | 0
CLBLM_L_X10Y49/CLBLM_IMUX31 | Part of wire | 0 | 0
CLBLM_L_X10Y49/CLBLM_L.CLBLM_IMUX31->CLBLM_M_C5 | PassTransistor | 0 |  | 0 | 0 | 0 | 0
CLBLM_L_X10Y49/CLBLM_M_C5 | Part of wire | 0 | 0
masterReg/register_reg_r1_0_31_12_17_i_11/I0 | Inpin |  | 0 | 0.05 | 0.04 | 0.133 | 0.107
sw_IBUF[1]: sw_IBUF[1]_inst/O to masterReg/register_reg_r1_0_31_12_17_i_11/I0 sum delays
sw_IBUF[1]: sw_IBUF[1]_inst/O to masterReg/register_reg_r1_0_31_12_17_i_11/I0sum delays + cap delay
sw_IBUF[1]: sw_IBUF[1]_inst/O to masterReg/register_reg_r1_0_31_12_17_i_11/I0Total delay (from Vivado) |  |  |  | 2442 | 2137 | 4075 | 3491
INT_L_X8Y45/INT_L.EL1END0->>EE2BEG0 | Buffer | 1.1851 | 0.008473 | 0.061 | 0.05 | 0.139 | 0.115
INT_L_X8Y45/EE2BEG0 | Part of wire | 0 | 0
INT_L_X10Y45/EE2END0 | Part of wire | 0 | 0
INT_R_X9Y45/EE2A0 | Part of wire | 0 | 0
INT_INTERFACE_R_X9Y45/INT_INTERFACE_EE2A0 | Part of wire | 0 | 0
DSP_R_X9Y45/DSP_EE2A0_0 | Part of wire | 0.04743 | 0.011
VBRK_X29Y47/VBRK_EE2A0 | Part of wire | 0.01211 | 0.00162
CLBLM_L_X10Y45/CLBLM_EE2A0 | Part of wire | 0 | 0
INT_L_X10Y45/INT_L.EE2END0->>IMUX_L0 | Buffer | 1.6107 | 0.007713 | 0.047 | 0.038 | 0.138 | 0.114
INT_L_X10Y45/IMUX_L0 | Part of wire | 0 | 0
CLBLM_L_X10Y45/CLBLM_IMUX0 | Part of wire | 0 | 0
CLBLM_L_X10Y45/CLBLM_L.CLBLM_IMUX0->CLBLM_L_A3 | PassTransistor | 0 |  | 0 | 0 | 0 | 0
CLBLM_L_X10Y45/CLBLM_L_A3 | Part of wire | 0 | 0
ALU1/register_reg_r1_0_31_6_11_i_16/I4 | Inpin |  | 0 | 0.133 | 0.107 | 0.344 | 0.278
sw_IBUF[1]: sw_IBUF[1]_inst/O to ALU1/register_reg_r1_0_31_6_11_i_16/I4 sum delays
sw_IBUF[1]: sw_IBUF[1]_inst/O to ALU1/register_reg_r1_0_31_6_11_i_16/I4sum delays + cap delay
sw_IBUF[1]: sw_IBUF[1]_inst/O to ALU1/register_reg_r1_0_31_6_11_i_16/I4Total delay (from Vivado) |  |  |  | 1850 | 1611 | 3068 | 2618
INT_L_X10Y45/INT_L.EE2END0->>IMUX_L1 | Buffer | 1.6107 | 0.007713 | 0.047 | 0.038 | 0.138 | 0.114
INT_L_X10Y45/IMUX_L1 | Part of wire | 0 | 0
CLBLM_L_X10Y45/CLBLM_IMUX1 | Part of wire | 0 | 0
CLBLM_L_X10Y45/CLBLM_L.CLBLM_IMUX1->CLBLM_M_A3 | PassTransistor | 0 |  | 0 | 0 | 0 | 0
CLBLM_L_X10Y45/CLBLM_M_A3 | Part of wire | 0 | 0
masterReg/readData2[11]_i_4/I0 | Inpin |  | 0 | 0.141 | 0.114 | 0.372 | 0.3
sw_IBUF[1]: sw_IBUF[1]_inst/O to masterReg/readData2[11]_i_4/I0 sum delays
sw_IBUF[1]: sw_IBUF[1]_inst/O to masterReg/readData2[11]_i_4/I0sum delays + cap delay
sw_IBUF[1]: sw_IBUF[1]_inst/O to masterReg/readData2[11]_i_4/I0Total delay (from Vivado) |  |  |  | 1858 | 1618 | 3088 | 2634
INT_L_X10Y45/INT_L.EE2END0->>IMUX_L24 | Buffer | 1.6107 | 0.007713 | 0.047 | 0.038 | 0.138 | 0.114
INT_L_X10Y45/IMUX_L24 | Part of wire | 0 | 0
CLBLM_L_X10Y45/CLBLM_IMUX24 | Part of wire | 0 | 0
CLBLM_L_X10Y45/CLBLM_L.CLBLM_IMUX24->CLBLM_M_B5 | PassTransistor | 0 |  | 0 | 0 | 0 | 0
CLBLM_L_X10Y45/CLBLM_M_B5 | Part of wire | 0 | 0
masterReg/register_reg_r1_0_31_6_11_i_15/I0 | Inpin |  | 0 | 0.052 | 0.042 | 0.137 | 0.111
sw_IBUF[1]: sw_IBUF[1]_inst/O to masterReg/register_reg_r1_0_31_6_11_i_15/I0 sum delays
sw_IBUF[1]: sw_IBUF[1]_inst/O to masterReg/register_reg_r1_0_31_6_11_i_15/I0sum delays + cap delay
sw_IBUF[1]: sw_IBUF[1]_inst/O to masterReg/register_reg_r1_0_31_6_11_i_15/I0Total delay (from Vivado) |  |  |  | 1769 | 1546 | 2895 | 2480
INT_R_X7Y45/INT_R.NR1END1->>NL1BEG0 | Buffer | 1.1622 | 0.008429 | 0.053 | 0.044 | 0.13 | 0.107
INT_R_X7Y45/NL1BEG0 | Part of wire | 0 | 0
INT_R_X7Y46/NL1END0 | Part of wire | 0 | 0
INT_R_X7Y45/NL1END_S3_0 | Part of wire | 0 | 0
INT_R_X7Y46/INT_R.NL1END0->>BYP_ALT0 | Buffer | 0 | 0.00757 | 0 | 0 | 0 | 0
INT_R_X7Y46/BYP_ALT0 | Part of wire | 0 | 0
INT_R_X7Y46/INT_R.BYP_ALT0->>BYP0 | Buffer | 3.4899 | 0 | 0.055 | 0.045 | 0.179 | 0.148
INT_R_X7Y46/BYP0 | Part of wire | 0 | 0
CLBLM_R_X7Y46/CLBLM_BYP0 | Part of wire | 0 | 0
CLBLM_R_X7Y46/CLBLM_R.CLBLM_BYP0->CLBLM_L_AX | PassTransistor | 0 |  | 0 | 0 | 0 | 0
CLBLM_R_X7Y46/CLBLM_L_AX | Part of wire | 0 | 0
masterReg/readData2_reg[6]_i_5/S | Inpin |  | 0 | 0 | 0 | 0 | 0
sw_IBUF[1]: sw_IBUF[1]_inst/O to masterReg/readData2_reg[6]_i_5/S sum delays
sw_IBUF[1]: sw_IBUF[1]_inst/O to masterReg/readData2_reg[6]_i_5/Ssum delays + cap delay
sw_IBUF[1]: sw_IBUF[1]_inst/O to masterReg/readData2_reg[6]_i_5/STotal delay (from Vivado) |  |  |  | 1626 | 1422 | 2655 | 2274
INT_R_X7Y46/INT_R.NL1END0->>IMUX8 | Buffer | 1.6107 | 0.007713 | 0.047 | 0.038 | 0.138 | 0.114
INT_R_X7Y46/IMUX8 | Part of wire | 0 | 0
CLBLM_R_X7Y46/CLBLM_IMUX8 | Part of wire | 0 | 0
CLBLM_R_X7Y46/CLBLM_R.CLBLM_IMUX8->CLBLM_M_A5 | PassTransistor | 0 |  | 0 | 0 | 0 | 0
CLBLM_R_X7Y46/CLBLM_M_A5 | Part of wire | 0 | 0
masterReg/readData2[12]_i_4/I0 | Inpin |  | 0 | 0.048 | 0.038 | 0.126 | 0.102
sw_IBUF[1]: sw_IBUF[1]_inst/O to masterReg/readData2[12]_i_4/I0 sum delays
sw_IBUF[1]: sw_IBUF[1]_inst/O to masterReg/readData2[12]_i_4/I0sum delays + cap delay
sw_IBUF[1]: sw_IBUF[1]_inst/O to masterReg/readData2[12]_i_4/I0Total delay (from Vivado) |  |  |  | 1666 | 1453 | 2726 | 2331
INT_R_X7Y46/INT_R.NL1END0->>IMUX32 | Buffer | 1.6107 | 0.007713 | 0.047 | 0.038 | 0.138 | 0.114
INT_R_X7Y46/IMUX32 | Part of wire | 0 | 0
CLBLM_R_X7Y46/CLBLM_IMUX32 | Part of wire | 0 | 0
CLBLM_R_X7Y46/CLBLM_R.CLBLM_IMUX32->CLBLM_M_C1 | PassTransistor | 0 |  | 0 | 0 | 0 | 0
CLBLM_R_X7Y46/CLBLM_M_C1 | Part of wire | 0 | 0
ALU1/register_reg_r1_0_31_12_17_i_10/I4 | Inpin |  | 0 | 0.219 | 0.176 | 0.521 | 0.42
sw_IBUF[1]: sw_IBUF[1]_inst/O to ALU1/register_reg_r1_0_31_12_17_i_10/I4 sum delays
sw_IBUF[1]: sw_IBUF[1]_inst/O to ALU1/register_reg_r1_0_31_12_17_i_10/I4sum delays + cap delay
sw_IBUF[1]: sw_IBUF[1]_inst/O to ALU1/register_reg_r1_0_31_12_17_i_10/I4Total delay (from Vivado) |  |  |  | 1837 | 1591 | 3063 | 2601
INT_R_X7Y46/INT_R.NL1END0->>IMUX40 | Buffer | 1.6107 | 0.007713 | 0.047 | 0.038 | 0.138 | 0.114
INT_R_X7Y46/IMUX40 | Part of wire | 0 | 0
CLBLM_R_X7Y46/CLBLM_IMUX40 | Part of wire | 0 | 0
CLBLM_R_X7Y46/CLBLM_R.CLBLM_IMUX40->CLBLM_M_D1 | PassTransistor | 0 |  | 0 | 0 | 0 | 0
CLBLM_R_X7Y46/CLBLM_M_D1 | Part of wire | 0 | 0
masterReg/register_reg_r1_0_31_12_17_i_9/I0 | Inpin |  | 0 | 0.226 | 0.145 | 0.54 | 0.305
sw_IBUF[1]: sw_IBUF[1]_inst/O to masterReg/register_reg_r1_0_31_12_17_i_9/I0 sum delays
sw_IBUF[1]: sw_IBUF[1]_inst/O to masterReg/register_reg_r1_0_31_12_17_i_9/I0sum delays + cap delay
sw_IBUF[1]: sw_IBUF[1]_inst/O to masterReg/register_reg_r1_0_31_12_17_i_9/I0Total delay (from Vivado) |  |  |  | 1844 | 1560 | 3077 | 2507
INT_R_X7Y44/INT_R.EE2END1->>EL1BEG0 | Buffer | 1.1622 | 0.008429 | 0.043 | 0.035 | 0.124 | 0.103
INT_R_X7Y44/EL1BEG0 | Part of wire | 0 | 0
INT_L_X8Y44/EL1END0 | Part of wire | 0 | 0
INT_L_X8Y43/EL1END_S3_0 | Part of wire | 0 | 0
CLBLM_R_X7Y44/CLBLM_EL1BEG0 | Part of wire | 0.052151 | 0.00469
CLBLM_L_X8Y44/CLBLM_EL1BEG0 | Part of wire | 0.052151 | 0.00469
INT_L_X8Y44/INT_L.EL1END0->>IMUX_L9 | Buffer | 1.6107 | 0.007713 | 0.047 | 0.038 | 0.138 | 0.114
INT_L_X8Y44/IMUX_L9 | Part of wire | 0 | 0
CLBLM_L_X8Y44/CLBLM_IMUX9 | Part of wire | 0 | 0
CLBLM_L_X8Y44/CLBLM_L.CLBLM_IMUX9->CLBLM_L_A5 | PassTransistor | 0 |  | 0 | 0 | 0 | 0
CLBLM_L_X8Y44/CLBLM_L_A5 | Part of wire | 0 | 0
masterReg/readData2[10]_i_4/I0 | Inpin |  | 0 | 0.042 | 0.033 | 0.112 | 0.091
sw_IBUF[1]: sw_IBUF[1]_inst/O to masterReg/readData2[10]_i_4/I0 sum delays
sw_IBUF[1]: sw_IBUF[1]_inst/O to masterReg/readData2[10]_i_4/I0sum delays + cap delay
sw_IBUF[1]: sw_IBUF[1]_inst/O to masterReg/readData2[10]_i_4/I0Total delay (from Vivado) |  |  |  | 1567 | 1366 | 2587 | 2213
INT_L_X8Y44/INT_L.EL1END0->>IMUX_L16 | Buffer | 1.6107 | 0.007713 | 0.047 | 0.038 | 0.138 | 0.114
INT_L_X8Y44/IMUX_L16 | Part of wire | 0 | 0
CLBLM_L_X8Y44/CLBLM_IMUX16 | Part of wire | 0 | 0
CLBLM_L_X8Y44/CLBLM_L.CLBLM_IMUX16->CLBLM_L_B3 | PassTransistor | 0 |  | 0 | 0 | 0 | 0
CLBLM_L_X8Y44/CLBLM_L_B3 | Part of wire | 0 | 0
ALU1/register_reg_r1_0_31_6_11_i_18/I4 | Inpin |  | 0 | 0.136 | 0.109 | 0.349 | 0.281
sw_IBUF[1]: sw_IBUF[1]_inst/O to ALU1/register_reg_r1_0_31_6_11_i_18/I4 sum delays
sw_IBUF[1]: sw_IBUF[1]_inst/O to ALU1/register_reg_r1_0_31_6_11_i_18/I4sum delays + cap delay
sw_IBUF[1]: sw_IBUF[1]_inst/O to ALU1/register_reg_r1_0_31_6_11_i_18/I4Total delay (from Vivado) |  |  |  | 1661 | 1442 | 2784 | 2371
INT_L_X2Y45/INT_L.NN6END_S1_0->>SR1BEG_S0 | Buffer | 1.1622 | 0.008429 | 0.056 | 0.046 | 0.132 | 0.109
INT_L_X2Y45/SR1BEG_S0 | Part of wire | 0 | 0
INT_L_X2Y45/INT_L.SR1BEG_S0->>SE2BEG0 | Buffer | 1.1851 | 0.008473 | 0.041 | 0.033 | 0.138 | 0.114
INT_L_X2Y45/SE2BEG0 | Part of wire | 0 | 0
INT_R_X3Y44/SE2END0 | Part of wire | 0 | 0
INT_L_X2Y44/SE2A0 | Part of wire | 0 | 0
INT_R_X3Y44/INT_R.SE2END0->>NN6BEG0 | Buffer | 1.5845 | 0.009979 | 0.081 | 0.067 | 0.18 | 0.149
INT_R_X3Y44/NN6BEG0 | Part of wire | 0 | 0
INT_R_X3Y50/NN6END0 | Part of wire | 0 | 0
INT_R_X3Y49/NN6END_S1_0 | Part of wire | 0 | 0
INT_R_X3Y45/NN6A0 | Part of wire | 0 | 0
INT_R_X3Y46/NN6B0 | Part of wire | 0 | 0
INT_R_X3Y47/NN6C0 | Part of wire | 0 | 0
INT_R_X3Y48/NN6D0 | Part of wire | 0 | 0
INT_R_X3Y49/NN6E0 | Part of wire | 0 | 0
BRKH_INT_X3Y49/BRKH_INT_NN6E0 | Part of wire | 0.00523 | 0.001
BRKH_INT_X3Y49/BRKH_INT_NN6END_S1_0 | Part of wire | 0.00523 | 0.001
INT_R_X3Y50/INT_R.NN6END0->>NR1BEG0 | Buffer | 1.1622 | 0.008429 | 0.056 | 0.046 | 0.132 | 0.109
INT_R_X3Y50/NR1BEG0 | Part of wire | 0 | 0
INT_R_X3Y51/NR1END0 | Part of wire | 0 | 0
INT_R_X3Y51/INT_R.NR1END0->>BYP_ALT1 | Buffer | 0 | 0.00757 | 0 | 0 | 0 | 0
INT_R_X3Y51/BYP_ALT1 | Part of wire | 0 | 0
INT_R_X3Y51/INT_R.BYP_ALT1->>BYP1 | Buffer | 3.4899 | 0 | 0.055 | 0.045 | 0.179 | 0.148
INT_R_X3Y51/BYP1 | Part of wire | 0 | 0
CLBLM_R_X3Y51/CLBLM_BYP1 | Part of wire | 0 | 0
CLBLM_R_X3Y51/CLBLM_R.CLBLM_BYP1->CLBLM_M_AX | PassTransistor | 0 |  | 0 | 0 | 0 | 0
CLBLM_R_X3Y51/CLBLM_M_AX | Part of wire | 0 | 0
masterReg/readData2_reg[20]_i_5/S | Inpin |  | 0 | 0 | 0 | 0 | 0
sw_IBUF[1]: sw_IBUF[1]_inst/O to masterReg/readData2_reg[20]_i_5/S sum delays
sw_IBUF[1]: sw_IBUF[1]_inst/O to masterReg/readData2_reg[20]_i_5/Ssum delays + cap delay
sw_IBUF[1]: sw_IBUF[1]_inst/O to masterReg/readData2_reg[20]_i_5/STotal delay (from Vivado) |  |  |  | 1239 | 1072 | 2100 | 1784
INT_R_X3Y44/INT_R.SE2END0->>NR1BEG0 | Buffer | 1.1622 | 0.008429 | 0.056 | 0.046 | 0.132 | 0.109
INT_R_X3Y44/NR1BEG0 | Part of wire | 0 | 0
INT_R_X3Y45/NR1END0 | Part of wire | 0 | 0
INT_R_X3Y45/INT_R.NR1END0->>NR1BEG0 | Buffer | 1.1622 | 0.008429 | 0.056 | 0.046 | 0.132 | 0.109
INT_R_X3Y45/NR1BEG0 | Part of wire | 0 | 0
INT_R_X3Y46/NR1END0 | Part of wire | 0 | 0
INT_R_X3Y46/INT_R.NR1END0->>BYP_ALT1 | Buffer | 0 | 0.00757 | 0 | 0 | 0 | 0
INT_R_X3Y46/BYP_ALT1 | Part of wire | 0 | 0
INT_R_X3Y46/INT_R.BYP_ALT1->>BYP1 | Buffer | 3.4899 | 0 | 0.055 | 0.045 | 0.179 | 0.148
INT_R_X3Y46/BYP1 | Part of wire | 0 | 0
CLBLM_R_X3Y46/CLBLM_BYP1 | Part of wire | 0 | 0
CLBLM_R_X3Y46/CLBLM_R.CLBLM_BYP1->CLBLM_M_AX | PassTransistor | 0 |  | 0 | 0 | 0 | 0
CLBLM_R_X3Y46/CLBLM_M_AX | Part of wire | 0 | 0
masterReg/readData2_reg[8]_i_5/S | Inpin |  | 0 | 0 | 0 | 0 | 0
sw_IBUF[1]: sw_IBUF[1]_inst/O to masterReg/readData2_reg[8]_i_5/S sum delays
sw_IBUF[1]: sw_IBUF[1]_inst/O to masterReg/readData2_reg[8]_i_5/Ssum delays + cap delay
sw_IBUF[1]: sw_IBUF[1]_inst/O to masterReg/readData2_reg[8]_i_5/STotal delay (from Vivado) |  |  |  | 1207 | 1044 | 2046 | 1739
INT_R_X3Y44/INT_R.SE2END0->>IMUX9 | Buffer | 1.6107 | 0.007713 | 0.047 | 0.038 | 0.138 | 0.114
INT_R_X3Y44/IMUX9 | Part of wire | 0 | 0
CLBLM_R_X3Y44/CLBLM_IMUX9 | Part of wire | 0 | 0
CLBLM_R_X3Y44/CLBLM_R.CLBLM_IMUX9->CLBLM_L_A5 | PassTransistor | 0 |  | 0 | 0 | 0 | 0
CLBLM_R_X3Y44/CLBLM_L_A5 | Part of wire | 0 | 0
masterReg/readData2[4]_i_4/I0 | Inpin |  | 0 | 0.042 | 0.033 | 0.112 | 0.091
sw_IBUF[1]: sw_IBUF[1]_inst/O to masterReg/readData2[4]_i_4/I0 sum delays
sw_IBUF[1]: sw_IBUF[1]_inst/O to masterReg/readData2[4]_i_4/I0sum delays + cap delay
sw_IBUF[1]: sw_IBUF[1]_inst/O to masterReg/readData2[4]_i_4/I0Total delay (from Vivado) |  |  |  | 1112 | 961 | 1881 | 1599
INT_R_X3Y44/INT_R.SE2END0->>IMUX8 | Buffer | 1.6107 | 0.007713 | 0.047 | 0.038 | 0.138 | 0.114
INT_R_X3Y44/IMUX8 | Part of wire | 0 | 0
CLBLM_R_X3Y44/CLBLM_IMUX8 | Part of wire | 0 | 0
CLBLM_R_X3Y44/CLBLM_R.CLBLM_IMUX8->CLBLM_M_A5 | PassTransistor | 0 |  | 0 | 0 | 0 | 0
CLBLM_R_X3Y44/CLBLM_M_A5 | Part of wire | 0 | 0
masterReg/readData2[0]_i_4/I0 | Inpin |  | 0 | 0.048 | 0.038 | 0.126 | 0.102
sw_IBUF[1]: sw_IBUF[1]_inst/O to masterReg/readData2[0]_i_4/I0 sum delays
sw_IBUF[1]: sw_IBUF[1]_inst/O to masterReg/readData2[0]_i_4/I0sum delays + cap delay
sw_IBUF[1]: sw_IBUF[1]_inst/O to masterReg/readData2[0]_i_4/I0Total delay (from Vivado) |  |  |  | 1118 | 966 | 1894 | 1609
INT_R_X3Y44/INT_R.SE2END0->>IMUX17 | Buffer | 1.6107 | 0.007713 | 0.047 | 0.038 | 0.138 | 0.114
INT_R_X3Y44/IMUX17 | Part of wire | 0 | 0
CLBLM_R_X3Y44/CLBLM_IMUX17 | Part of wire | 0 | 0
CLBLM_R_X3Y44/CLBLM_R.CLBLM_IMUX17->CLBLM_M_B3 | PassTransistor | 0 |  | 0 | 0 | 0 | 0
CLBLM_R_X3Y44/CLBLM_M_B3 | Part of wire | 0 | 0
masterReg/register_reg_r1_0_31_0_5_i_11/I0 | Inpin |  | 0 | 0.141 | 0.114 | 0.37 | 0.298
sw_IBUF[1]: sw_IBUF[1]_inst/O to masterReg/register_reg_r1_0_31_0_5_i_11/I0 sum delays
sw_IBUF[1]: sw_IBUF[1]_inst/O to masterReg/register_reg_r1_0_31_0_5_i_11/I0sum delays + cap delay
sw_IBUF[1]: sw_IBUF[1]_inst/O to masterReg/register_reg_r1_0_31_0_5_i_11/I0Total delay (from Vivado) |  |  |  | 1211 | 1042 | 2095 | 1770
INT_R_X3Y44/INT_R.SE2END0->>IMUX16 | Buffer | 1.6107 | 0.007713 | 0.047 | 0.038 | 0.138 | 0.114
INT_R_X3Y44/IMUX16 | Part of wire | 0 | 0
CLBLM_R_X3Y44/CLBLM_IMUX16 | Part of wire | 0 | 0
CLBLM_R_X3Y44/CLBLM_R.CLBLM_IMUX16->CLBLM_L_B3 | PassTransistor | 0 |  | 0 | 0 | 0 | 0
CLBLM_R_X3Y44/CLBLM_L_B3 | Part of wire | 0 | 0
ALU1/register_reg_r1_0_31_0_5_i_22/I4 | Inpin |  | 0 | 0.136 | 0.109 | 0.349 | 0.281
sw_IBUF[1]: sw_IBUF[1]_inst/O to ALU1/register_reg_r1_0_31_0_5_i_22/I4 sum delays
sw_IBUF[1]: sw_IBUF[1]_inst/O to ALU1/register_reg_r1_0_31_0_5_i_22/I4sum delays + cap delay
sw_IBUF[1]: sw_IBUF[1]_inst/O to ALU1/register_reg_r1_0_31_0_5_i_22/I4Total delay (from Vivado) |  |  |  | 1206 | 1037 | 2078 | 1757
INT_R_X3Y44/INT_R.SE2END0->>IMUX33 | Buffer | 1.6107 | 0.007713 | 0.047 | 0.038 | 0.138 | 0.114
INT_R_X3Y44/IMUX33 | Part of wire | 0 | 0
CLBLM_R_X3Y44/CLBLM_IMUX33 | Part of wire | 0 | 0
CLBLM_R_X3Y44/CLBLM_R.CLBLM_IMUX33->CLBLM_L_C1 | PassTransistor | 0 |  | 0 | 0 | 0 | 0
CLBLM_R_X3Y44/CLBLM_L_C1 | Part of wire | 0 | 0
masterReg/register_reg_r1_0_31_0_5_i_21/I0 | Inpin |  | 0 | 0.215 | 0.173 | 0.517 | 0.417
sw_IBUF[1]: sw_IBUF[1]_inst/O to masterReg/register_reg_r1_0_31_0_5_i_21/I0 sum delays
sw_IBUF[1]: sw_IBUF[1]_inst/O to masterReg/register_reg_r1_0_31_0_5_i_21/I0sum delays + cap delay
sw_IBUF[1]: sw_IBUF[1]_inst/O to masterReg/register_reg_r1_0_31_0_5_i_21/I0Total delay (from Vivado) |  |  |  | 1285 | 1101 | 2227 | 1876
INT_R_X3Y44/INT_R.SE2END0->>ER1BEG1 | Buffer | 1.1622 | 0.008429 | 0.044 | 0.036 | 0.124 | 0.103
INT_R_X3Y44/ER1BEG1 | Part of wire | 0 | 0
INT_L_X4Y44/ER1END1 | Part of wire | 0 | 0
CLBLM_R_X3Y44/CLBLM_ER1BEG1 | Part of wire | 0.090496 | 0.005564
CLBLL_L_X4Y44/CLBLL_ER1BEG1 | Part of wire | 0.079184 | 0.005564
INT_L_X4Y44/INT_L.ER1END1->>IMUX_L3 | Buffer | 1.6107 | 0.007713 | 0.047 | 0.038 | 0.138 | 0.114
INT_L_X4Y44/IMUX_L3 | Part of wire | 0 | 0
CLBLL_L_X4Y44/CLBLL_IMUX3 | Part of wire | 0 | 0
CLBLL_L_X4Y44/CLBLL_L.CLBLL_IMUX3->CLBLL_L_A2 | PassTransistor | 0 |  | 0 | 0 | 0 | 0
CLBLL_L_X4Y44/CLBLL_L_A2 | Part of wire | 0 | 0
masterReg/readData2[5]_i_4/I0 | Inpin |  | 0 | 0.212 | 0.17 | 0.507 | 0.409
sw_IBUF[1]: sw_IBUF[1]_inst/O to masterReg/readData2[5]_i_4/I0 sum delays
sw_IBUF[1]: sw_IBUF[1]_inst/O to masterReg/readData2[5]_i_4/I0sum delays + cap delay
sw_IBUF[1]: sw_IBUF[1]_inst/O to masterReg/readData2[5]_i_4/I0Total delay (from Vivado) |  |  |  | 1387 | 1195 | 2383 | 2016
INT_L_X4Y44/INT_L.ER1END1->>IMUX_L19 | Buffer | 1.6107 | 0.007713 | 0.047 | 0.038 | 0.138 | 0.114
INT_L_X4Y44/IMUX_L19 | Part of wire | 0 | 0
CLBLL_L_X4Y44/CLBLL_IMUX19 | Part of wire | 0 | 0
CLBLL_L_X4Y44/CLBLL_L.CLBLL_IMUX19->CLBLL_L_B2 | PassTransistor | 0 |  | 0 | 0 | 0 | 0
CLBLL_L_X4Y44/CLBLL_L_B2 | Part of wire | 0 | 0
ALU1/register_reg_r1_0_31_0_5_i_20/I4 | Inpin |  | 0 | 0.212 | 0.17 | 0.506 | 0.408
sw_IBUF[1]: sw_IBUF[1]_inst/O to ALU1/register_reg_r1_0_31_0_5_i_20/I4 sum delays
sw_IBUF[1]: sw_IBUF[1]_inst/O to ALU1/register_reg_r1_0_31_0_5_i_20/I4sum delays + cap delay
sw_IBUF[1]: sw_IBUF[1]_inst/O to ALU1/register_reg_r1_0_31_0_5_i_20/I4Total delay (from Vivado) |  |  |  | 1387 | 1195 | 2383 | 2016
INT_L_X4Y44/INT_L.ER1END1->>IMUX_L20 | Buffer | 1.6107 | 0.007713 | 0.047 | 0.038 | 0.138 | 0.114
INT_L_X4Y44/IMUX_L20 | Part of wire | 0 | 0
CLBLL_L_X4Y44/CLBLL_IMUX20 | Part of wire | 0 | 0
CLBLL_L_X4Y44/CLBLL_L.CLBLL_IMUX20->CLBLL_L_C2 | PassTransistor | 0 |  | 0 | 0 | 0 | 0
CLBLL_L_X4Y44/CLBLL_L_C2 | Part of wire | 0 | 0
masterReg/register_reg_r1_0_31_0_5_i_19/I0 | Inpin |  | 0 | 0.213 | 0.171 | 0.507 | 0.409
sw_IBUF[1]: sw_IBUF[1]_inst/O to masterReg/register_reg_r1_0_31_0_5_i_19/I0 sum delays
sw_IBUF[1]: sw_IBUF[1]_inst/O to masterReg/register_reg_r1_0_31_0_5_i_19/I0sum delays + cap delay
sw_IBUF[1]: sw_IBUF[1]_inst/O to masterReg/register_reg_r1_0_31_0_5_i_19/I0Total delay (from Vivado) |  |  |  | 1388 | 1196 | 2385 | 2017
INT_L_X4Y44/INT_L.ER1END1->>EL1BEG0 | Buffer | 1.1622 | 0.008429 | 0.043 | 0.035 | 0.124 | 0.103
INT_L_X4Y44/EL1BEG0 | Part of wire | 0 | 0
INT_R_X5Y44/EL1END0 | Part of wire | 0 | 0
INT_R_X5Y43/EL1END_S3_0 | Part of wire | 0 | 0
INT_R_X5Y44/INT_R.EL1END0->>IMUX16 | Buffer | 1.6107 | 0.007713 | 0.047 | 0.038 | 0.138 | 0.114
INT_R_X5Y44/IMUX16 | Part of wire | 0 | 0
CLBLM_R_X5Y44/CLBLM_IMUX16 | Part of wire | 0 | 0
CLBLM_R_X5Y44/CLBLM_R.CLBLM_IMUX16->CLBLM_L_B3 | PassTransistor | 0 |  | 0 | 0 | 0 | 0
CLBLM_R_X5Y44/CLBLM_L_B3 | Part of wire | 0 | 0
ALU1/register_reg_r1_0_31_6_11_i_8/I4 | Inpin |  | 0 | 0.136 | 0.109 | 0.349 | 0.281
sw_IBUF[1]: sw_IBUF[1]_inst/O to ALU1/register_reg_r1_0_31_6_11_i_8/I4 sum delays
sw_IBUF[1]: sw_IBUF[1]_inst/O to ALU1/register_reg_r1_0_31_6_11_i_8/I4sum delays + cap delay
sw_IBUF[1]: sw_IBUF[1]_inst/O to ALU1/register_reg_r1_0_31_6_11_i_8/I4Total delay (from Vivado) |  |  |  | 1362 | 1177 | 2353 | 1996
INT_L_X4Y44/INT_L.ER1END1->>IMUX_L43 | Buffer | 1.6107 | 0.007713 | 0.047 | 0.038 | 0.138 | 0.114
INT_L_X4Y44/IMUX_L43 | Part of wire | 0 | 0
CLBLL_L_X4Y44/CLBLL_IMUX43 | Part of wire | 0 | 0
CLBLL_L_X4Y44/CLBLL_L.CLBLL_IMUX43->CLBLL_LL_D6 | PassTransistor | 0 |  | 0 | 0 | 0 | 0
CLBLL_L_X4Y44/CLBLL_LL_D6 | Part of wire | 0 | 0.004545
masterReg/register_reg_r1_0_31_0_5_i_9/I0 | Inpin |  | 0 | 0.003 | 0.003 | 0.005 | 0.004
sw_IBUF[1]: sw_IBUF[1]_inst/O to masterReg/register_reg_r1_0_31_0_5_i_9/I0 sum delays
sw_IBUF[1]: sw_IBUF[1]_inst/O to masterReg/register_reg_r1_0_31_0_5_i_9/I0sum delays + cap delay
sw_IBUF[1]: sw_IBUF[1]_inst/O to masterReg/register_reg_r1_0_31_0_5_i_9/I0Total delay (from Vivado) |  |  |  | 1187 | 1037 | 1968 | 1684
INT_R_X3Y44/INT_R.SE2END0->>EL1BEG_N3 | Buffer | 1.1622 | 0.008429 | 0.043 | 0.035 | 0.123 | 0.102
INT_R_X3Y44/EL1BEG_N3 | Part of wire | 0 | 0
INT_L_X4Y43/EL1END3 | Part of wire | 0 | 0
INT_R_X3Y43/EL1BEG3 | Part of wire | 0 | 0
CLBLM_R_X3Y43/CLBLM_EL1BEG3 | Part of wire | 0.052151 | 0.00469
CLBLL_L_X4Y43/CLBLL_EL1BEG3 | Part of wire | 0.045632 | 0.00469
INT_L_X4Y43/INT_L.EL1END3->>IMUX_L29 | Buffer | 1.6107 | 0.007713 | 0.047 | 0.038 | 0.138 | 0.114
INT_L_X4Y43/IMUX_L29 | Part of wire | 0 | 0
CLBLL_L_X4Y43/CLBLL_IMUX29 | Part of wire | 0 | 0
CLBLL_L_X4Y43/CLBLL_L.CLBLL_IMUX29->CLBLL_LL_C2 | PassTransistor | 0 |  | 0 | 0 | 0 | 0
CLBLL_L_X4Y43/CLBLL_LL_C2 | Part of wire | 0 | 0.004545
masterReg/register_reg_r1_0_31_0_5_i_2/I2 | Inpin |  | 0 | 0.213 | 0.171 | 0.507 | 0.409
sw_IBUF[1]: sw_IBUF[1]_inst/O to masterReg/register_reg_r1_0_31_0_5_i_2/I2 sum delays
sw_IBUF[1]: sw_IBUF[1]_inst/O to masterReg/register_reg_r1_0_31_0_5_i_2/I2sum delays + cap delay
sw_IBUF[1]: sw_IBUF[1]_inst/O to masterReg/register_reg_r1_0_31_0_5_i_2/I2Total delay (from Vivado) |  |  |  | 1371 | 1179 | 2368 | 2000
INT_L_X4Y43/INT_L.EL1END3->>IMUX_L45 | Buffer | 1.6107 | 0.007713 | 0.047 | 0.038 | 0.138 | 0.114
INT_L_X4Y43/IMUX_L45 | Part of wire | 0 | 0
CLBLL_L_X4Y43/CLBLL_IMUX45 | Part of wire | 0 | 0
CLBLL_L_X4Y43/CLBLL_L.CLBLL_IMUX45->CLBLL_LL_D2 | PassTransistor | 0 |  | 0 | 0 | 0 | 0
CLBLL_L_X4Y43/CLBLL_LL_D2 | Part of wire | 0 | 0
ALU1/register_reg_r1_0_31_0_5_i_10/I4 | Inpin |  | 0 | 0.213 | 0.171 | 0.509 | 0.41
sw_IBUF[1]: sw_IBUF[1]_inst/O to ALU1/register_reg_r1_0_31_0_5_i_10/I4 sum delays
sw_IBUF[1]: sw_IBUF[1]_inst/O to ALU1/register_reg_r1_0_31_0_5_i_10/I4sum delays + cap delay
sw_IBUF[1]: sw_IBUF[1]_inst/O to ALU1/register_reg_r1_0_31_0_5_i_10/I4Total delay (from Vivado) |  |  |  | 1366 | 1174 | 2365 | 1997
INT_L_X4Y43/INT_L.EL1END3->>NE2BEG3 | Buffer | 1.1851 | 0.008473 | 0.042 | 0.034 | 0.139 | 0.115
INT_L_X4Y43/NE2BEG3 | Part of wire | 0 | 0
INT_R_X5Y44/NE2END3 | Part of wire | 0 | 0
INT_L_X4Y44/NE2A3 | Part of wire | 0 | 0
INT_R_X5Y44/INT_R.NE2END3->>IMUX6 | Buffer | 1.6107 | 0.007713 | 0.047 | 0.038 | 0.138 | 0.114
INT_R_X5Y44/IMUX6 | Part of wire | 0 | 0
CLBLM_R_X5Y44/CLBLM_IMUX6 | Part of wire | 0 | 0
CLBLM_R_X5Y44/CLBLM_R.CLBLM_IMUX6->CLBLM_L_A1 | PassTransistor | 0 |  | 0 | 0 | 0 | 0
CLBLM_R_X5Y44/CLBLM_L_A1 | Part of wire | 0 | 0
masterReg/readData2[7]_i_4/I0 | Inpin |  | 0 | 0.214 | 0.172 | 0.516 | 0.416
sw_IBUF[1]: sw_IBUF[1]_inst/O to masterReg/readData2[7]_i_4/I0 sum delays
sw_IBUF[1]: sw_IBUF[1]_inst/O to masterReg/readData2[7]_i_4/I0sum delays + cap delay
sw_IBUF[1]: sw_IBUF[1]_inst/O to masterReg/readData2[7]_i_4/I0Total delay (from Vivado) |  |  |  | 1425 | 1225 | 2497 | 2108
INT_R_X5Y44/INT_R.NE2END3->>IMUX23 | Buffer | 1.6107 | 0.007713 | 0.047 | 0.038 | 0.138 | 0.114
INT_R_X5Y44/IMUX23 | Part of wire | 0 | 0
CLBLM_R_X5Y44/CLBLM_IMUX23 | Part of wire | 0 | 0
CLBLM_R_X5Y44/CLBLM_R.CLBLM_IMUX23->CLBLM_L_C3 | PassTransistor | 0 |  | 0 | 0 | 0 | 0
CLBLM_R_X5Y44/CLBLM_L_C3 | Part of wire | 0 | 0
masterReg/register_reg_r1_0_31_6_11_i_7/I0 | Inpin |  | 0 | 0.137 | 0.11 | 0.351 | 0.283
sw_IBUF[1]: sw_IBUF[1]_inst/O to masterReg/register_reg_r1_0_31_6_11_i_7/I0 sum delays
sw_IBUF[1]: sw_IBUF[1]_inst/O to masterReg/register_reg_r1_0_31_6_11_i_7/I0sum delays + cap delay
sw_IBUF[1]: sw_IBUF[1]_inst/O to masterReg/register_reg_r1_0_31_6_11_i_7/I0Total delay (from Vivado) |  |  |  | 1348 | 1163 | 2349 | 1990
INT_L_X2Y45/INT_L.SR1BEG_S0->>ER1BEG1 | Buffer | 1.1622 | 0.008429 | 0.044 | 0.036 | 0.124 | 0.103
INT_L_X2Y45/ER1BEG1 | Part of wire | 0 | 0
INT_R_X3Y45/ER1END1 | Part of wire | 0 | 0
INT_R_X3Y45/INT_R.ER1END1->>EL1BEG0 | Buffer | 1.1622 | 0.008429 | 0.043 | 0.035 | 0.124 | 0.103
INT_R_X3Y45/EL1BEG0 | Part of wire | 0 | 0
INT_L_X4Y45/EL1END0 | Part of wire | 0 | 0
INT_L_X4Y44/EL1END_S3_0 | Part of wire | 0 | 0
CLBLM_R_X3Y45/CLBLM_EL1BEG0 | Part of wire | 0.052151 | 0.00469
CLBLL_L_X4Y45/CLBLL_EL1BEG0 | Part of wire | 0.045632 | 0.00469
INT_L_X4Y45/INT_L.EL1END0->>BYP_ALT0 | Buffer | 0 | 0.00757 | 0 | 0 | 0 | 0
INT_L_X4Y45/BYP_ALT0 | Part of wire | 0 | 0
INT_L_X4Y45/INT_L.BYP_ALT0->>BYP_L0 | Buffer | 3.4899 | 0 | 0.055 | 0.045 | 0.179 | 0.148
INT_L_X4Y45/BYP_L0 | Part of wire | 0 | 0
CLBLL_L_X4Y45/CLBLL_BYP0 | Part of wire | 0 | 0
CLBLL_L_X4Y45/CLBLL_L.CLBLL_BYP0->CLBLL_L_AX | PassTransistor | 0 |  | 0 | 0 | 0 | 0
CLBLL_L_X4Y45/CLBLL_L_AX | Part of wire | 0 | 0
masterReg/register_reg_r1_0_31_0_5_i_24/S | Inpin |  | 0 | 0 | 0 | 0 | 0
sw_IBUF[1]: sw_IBUF[1]_inst/O to masterReg/register_reg_r1_0_31_0_5_i_24/S sum delays
sw_IBUF[1]: sw_IBUF[1]_inst/O to masterReg/register_reg_r1_0_31_0_5_i_24/Ssum delays + cap delay
sw_IBUF[1]: sw_IBUF[1]_inst/O to masterReg/register_reg_r1_0_31_0_5_i_24/STotal delay (from Vivado) |  |  |  | 1084 | 933 | 1877 | 1590
INT_L_X4Y45/INT_L.EL1END0->>IMUX_L1 | Buffer | 1.6107 | 0.007713 | 0.047 | 0.038 | 0.138 | 0.114
INT_L_X4Y45/IMUX_L1 | Part of wire | 0 | 0
CLBLL_L_X4Y45/CLBLL_IMUX1 | Part of wire | 0 | 0
CLBLL_L_X4Y45/CLBLL_L.CLBLL_IMUX1->CLBLL_LL_A3 | PassTransistor | 0 |  | 0 | 0 | 0 | 0
CLBLL_L_X4Y45/CLBLL_LL_A3 | Part of wire | 0 | 0.007955
ALU1/readData2[0]_i_6/I3 | Inpin |  | 0 | 0.133 | 0.107 | 0.344 | 0.278
sw_IBUF[1]: sw_IBUF[1]_inst/O to ALU1/readData2[0]_i_6/I3 sum delays
sw_IBUF[1]: sw_IBUF[1]_inst/O to ALU1/readData2[0]_i_6/I3sum delays + cap delay
sw_IBUF[1]: sw_IBUF[1]_inst/O to ALU1/readData2[0]_i_6/I3Total delay (from Vivado) |  |  |  | 1216 | 1040 | 2135 | 1798

## Net sw_IBUF_2_
Name | Type | RES | CAP | FAST_MAX | FAST_MIN | SLOW_MAX | SLOW_MIN | Downstream C | Delay from cap
LIOB33_X0Y9/IOB_IBUF0 LIOI3_X0Y9/LIOI_IBUF0 | Outpin | 0 |  | 0 | 0 | 0 | 0
LIOB33_X0Y9/IOB_IBUF0 | Part of wire | 0 | 0
LIOI3_X0Y9/LIOI_IBUF0 | Part of wire | 0 | 0
LIOI3_X0Y9/LIOI3.LIOI_IBUF0->LIOI_I0 | PassTransistor | 0 |  | 0 | 0 | 0 | 0
LIOI3_X0Y9/LIOI_I0 | Part of wire | 0 | 0
LIOI3_X0Y9/LIOI3.LIOI_I0->LIOI_ILOGIC0_D | PassTransistor | 0 |  | 0 | 0 | 0 | 0
LIOI3_X0Y9/LIOI_ILOGIC0_D | Part of wire | 0 | 0
LIOI3_X0Y9/LIOI3.LIOI_ILOGIC0_D->>IOI_ILOGIC0_O | Buffer | 0 | 0 | 0.054 | 0.047 | 0.129 | 0.112
LIOI3_X0Y9/IOI_ILOGIC0_O | Part of wire | 0 | 0
LIOI3_X0Y9/LIOI3.IOI_ILOGIC0_O->>IOI_LOGIC_OUTS18_1 | Buffer | 0 | 0 | 0.015 | 0.004 | 0.03 | 0.027
LIOI3_X0Y9/IOI_LOGIC_OUTS18_1 | Part of wire | 0 | 0
IO_INT_INTERFACE_L_X0Y10/INT_INTERFACE_LOGIC_OUTS_L_B18 | Part of wire | 0 | 0
L_TERM_INT_X2Y11/TERM_INT_LOGIC_OUTS_L_B18 | Part of wire | 0 | 0
IO_INT_INTERFACE_L_X0Y10/IO_INT_INTERFACE_L.INT_INTERFACE_LOGIC_OUTS_L_B18->>INT_INTERFACE_LOGIC_OUTS_L18 | Buffer | 1.3259 | 0.005962 | 0.07 | 0.057 | 0.186 | 0.154
IO_INT_INTERFACE_L_X0Y10/INT_INTERFACE_LOGIC_OUTS_L18 | Part of wire | 0 | 0
INT_L_X0Y10/LOGIC_OUTS_L18 | Part of wire | 0 | 0
INT_L_X0Y10/INT_L.LOGIC_OUTS_L18->>NE6BEG0 | Buffer | 1.5845 | 0.009979 | 0.076 | 0.062 | 0.176 | 0.145
INT_L_X0Y10/NE6BEG0 | Part of wire | 0 | 0
INT_L_X2Y14/NE6END0 | Part of wire | 0 | 0
INT_R_X1Y10/NE6A0 | Part of wire | 0 | 0
INT_R_X1Y11/NE6B0 | Part of wire | 0 | 0
INT_R_X1Y12/NE6C0 | Part of wire | 0 | 0
INT_R_X1Y13/NE6D0 | Part of wire | 0 | 0
INT_R_X1Y14/NE6E0 | Part of wire | 0 | 0
INT_INTERFACE_R_X1Y14/INT_INTERFACE_NE4C0 | Part of wire | 0 | 0
CMT_FIFO_R_X7Y20/CMT_FIFO_NE4C0_1 | Part of wire | 0.31751 | 0.018
CMT_TOP_R_LOWER_B_X8Y9/CMT_TOP_NE4C0_14 | Part of wire | 0.31751 | 0.018
VBRK_X9Y15/VBRK_NE4C0 | Part of wire | 0.01211 | 0.00162
CLBLL_L_X2Y14/CLBLL_NE4C0 | Part of wire | 0 | 0
INT_L_X2Y14/INT_L.NE6END0->>NE6BEG0 | Buffer | 1.5845 | 0.009979 | 0.076 | 0.062 | 0.176 | 0.145
INT_L_X2Y14/NE6BEG0 | Part of wire | 0 | 0
INT_L_X4Y18/NE6END0 | Part of wire | 0 | 0
INT_R_X3Y14/NE6A0 | Part of wire | 0 | 0
INT_R_X3Y15/NE6B0 | Part of wire | 0 | 0
INT_R_X3Y16/NE6C0 | Part of wire | 0 | 0
INT_R_X3Y17/NE6D0 | Part of wire | 0 | 0
INT_R_X3Y18/NE6E0 | Part of wire | 0 | 0
CLBLM_R_X3Y18/CLBLM_NE4C0 | Part of wire | 0 | 0
CLBLL_L_X4Y18/CLBLL_NE4C0 | Part of wire | 0 | 0
INT_L_X4Y18/INT_L.NE6END0->>NN6BEG0 | Buffer | 1.5845 | 0.009979 | 0.081 | 0.067 | 0.18 | 0.149
INT_L_X4Y18/NN6BEG0 | Part of wire | 0 | 0
INT_L_X4Y24/NN6END0 | Part of wire | 0 | 0
INT_L_X4Y23/NN6END_S1_0 | Part of wire | 0 | 0
INT_L_X4Y19/NN6A0 | Part of wire | 0 | 0
INT_L_X4Y20/NN6B0 | Part of wire | 0 | 0
INT_L_X4Y21/NN6C0 | Part of wire | 0 | 0
INT_L_X4Y22/NN6D0 | Part of wire | 0 | 0
INT_L_X4Y23/NN6E0 | Part of wire | 0 | 0
INT_L_X4Y24/INT_L.NN6END0->>NN6BEG0 | Buffer | 1.5845 | 0.009979 | 0.081 | 0.067 | 0.18 | 0.149
INT_L_X4Y24/NN6BEG0 | Part of wire | 0 | 0
INT_L_X4Y30/NN6END0 | Part of wire | 0 | 0
INT_L_X4Y29/NN6END_S1_0 | Part of wire | 0 | 0
HCLK_L_X15Y26/HCLK_NN6BEG0 | Part of wire | 0.15496 | 0.01666
INT_L_X4Y25/NN6A0 | Part of wire | 0 | 0
INT_L_X4Y26/NN6B0 | Part of wire | 0 | 0
INT_L_X4Y27/NN6C0 | Part of wire | 0 | 0
INT_L_X4Y28/NN6D0 | Part of wire | 0 | 0
INT_L_X4Y29/NN6E0 | Part of wire | 0 | 0
INT_L_X4Y30/INT_L.NN6END0->>NN6BEG0 | Buffer | 1.5845 | 0.009979 | 0.081 | 0.067 | 0.18 | 0.149
INT_L_X4Y30/NN6BEG0 | Part of wire | 0 | 0
INT_L_X4Y36/NN6END0 | Part of wire | 0 | 0
INT_L_X4Y35/NN6END_S1_0 | Part of wire | 0 | 0
INT_L_X4Y31/NN6A0 | Part of wire | 0 | 0
INT_L_X4Y32/NN6B0 | Part of wire | 0 | 0
INT_L_X4Y33/NN6C0 | Part of wire | 0 | 0
INT_L_X4Y34/NN6D0 | Part of wire | 0 | 0
INT_L_X4Y35/NN6E0 | Part of wire | 0 | 0
INT_L_X4Y36/INT_L.NN6END0->>NN6BEG0 | Buffer | 1.5845 | 0.009979 | 0.081 | 0.067 | 0.18 | 0.149
INT_L_X4Y36/NN6BEG0 | Part of wire | 0 | 0
INT_L_X4Y42/NN6END0 | Part of wire | 0 | 0
INT_L_X4Y41/NN6END_S1_0 | Part of wire | 0 | 0
INT_L_X4Y37/NN6A0 | Part of wire | 0 | 0
INT_L_X4Y38/NN6B0 | Part of wire | 0 | 0
INT_L_X4Y39/NN6C0 | Part of wire | 0 | 0
INT_L_X4Y40/NN6D0 | Part of wire | 0 | 0
INT_L_X4Y41/NN6E0 | Part of wire | 0 | 0
INT_L_X4Y42/INT_L.NN6END0->>NR1BEG0 | Buffer | 1.1622 | 0.008429 | 0.056 | 0.046 | 0.132 | 0.109
INT_L_X4Y42/NR1BEG0 | Part of wire | 0 | 0
INT_L_X4Y43/NR1END0 | Part of wire | 0 | 0
INT_L_X4Y43/INT_L.NR1END0->>BYP_ALT0 | Buffer | 0 | 0.00757 | 0 | 0 | 0 | 0
INT_L_X4Y43/BYP_ALT0 | Part of wire | 0 | 0
INT_L_X4Y43/INT_L.BYP_ALT0->>BYP_BOUNCE0 | Buffer | 1.4765 | 0 | 0.059 | 0.049 | 0.178 | 0.147
INT_L_X4Y43/BYP_BOUNCE0 | Part of wire | 0 | 0
INT_L_X4Y43/INT_L.BYP_BOUNCE0->>IMUX_L34 | Buffer | 1.6107 | 0.007713 | 0.047 | 0.038 | 0.138 | 0.114
INT_L_X4Y43/IMUX_L34 | Part of wire | 0 | 0
CLBLL_L_X4Y43/CLBLL_IMUX34 | Part of wire | 0 | 0
CLBLL_L_X4Y43/CLBLL_L.CLBLL_IMUX34->CLBLL_L_C6 | PassTransistor | 0 |  | 0 | 0 | 0 | 0
CLBLL_L_X4Y43/CLBLL_L_C6 | Part of wire | 0 | 0
masterReg/readData2[5]_i_2/I3 | Inpin |  | 0 | 0 | 0 | 0 | 0
sw_IBUF[2]: sw_IBUF[2]_inst/O to masterReg/readData2[5]_i_2/I3 sum delays
sw_IBUF[2]: sw_IBUF[2]_inst/O to masterReg/readData2[5]_i_2/I3sum delays + cap delay
sw_IBUF[2]: sw_IBUF[2]_inst/O to masterReg/readData2[5]_i_2/I3Total delay (from Vivado) |  |  |  | 1021 | 877 | 1744 | 1476
INT_L_X4Y43/INT_L.NR1END0->>IMUX_L40 | Buffer | 1.6107 | 0.007713 | 0.047 | 0.038 | 0.138 | 0.114
INT_L_X4Y43/IMUX_L40 | Part of wire | 0 | 0
CLBLL_L_X4Y43/CLBLL_IMUX40 | Part of wire | 0 | 0
CLBLL_L_X4Y43/CLBLL_L.CLBLL_IMUX40->CLBLL_LL_D1 | PassTransistor | 0 |  | 0 | 0 | 0 | 0
CLBLL_L_X4Y43/CLBLL_LL_D1 | Part of wire | 0 | 0
ALU1/register_reg_r1_0_31_0_5_i_10/I2 | Inpin |  | 0 | 0.216 | 0.174 | 0.522 | 0.421
sw_IBUF[2]: sw_IBUF[2]_inst/O to ALU1/register_reg_r1_0_31_0_5_i_10/I2 sum delays
sw_IBUF[2]: sw_IBUF[2]_inst/O to ALU1/register_reg_r1_0_31_0_5_i_10/I2sum delays + cap delay
sw_IBUF[2]: sw_IBUF[2]_inst/O to ALU1/register_reg_r1_0_31_0_5_i_10/I2Total delay (from Vivado) |  |  |  | 1168 | 992 | 2041 | 1710
INT_L_X4Y43/INT_L.NR1END0->>EL1BEG_N3 | Buffer | 1.1622 | 0.008429 | 0.043 | 0.035 | 0.123 | 0.102
INT_L_X4Y43/EL1BEG_N3 | Part of wire | 0 | 0
INT_R_X5Y42/EL1END3 | Part of wire | 0 | 0
INT_L_X4Y42/EL1BEG3 | Part of wire | 0 | 0
INT_R_X5Y42/INT_R.EL1END3->>IMUX6 | Buffer | 1.6107 | 0.007713 | 0.047 | 0.038 | 0.138 | 0.114
INT_R_X5Y42/IMUX6 | Part of wire | 0 | 0
CLBLM_R_X5Y42/CLBLM_IMUX6 | Part of wire | 0 | 0
CLBLM_R_X5Y42/CLBLM_R.CLBLM_IMUX6->CLBLM_L_A1 | PassTransistor | 0 |  | 0 | 0 | 0 | 0
CLBLM_R_X5Y42/CLBLM_L_A1 | Part of wire | 0 | 0
masterReg/readData2[7]_i_2/I3 | Inpin |  | 0 | 0.214 | 0.172 | 0.516 | 0.416
sw_IBUF[2]: sw_IBUF[2]_inst/O to masterReg/readData2[7]_i_2/I3 sum delays
sw_IBUF[2]: sw_IBUF[2]_inst/O to masterReg/readData2[7]_i_2/I3sum delays + cap delay
sw_IBUF[2]: sw_IBUF[2]_inst/O to masterReg/readData2[7]_i_2/I3Total delay (from Vivado) |  |  |  | 1226 | 1042 | 2155 | 1807
INT_R_X5Y42/INT_R.EL1END3->>NR1BEG3 | Buffer | 1.1622 | 0.008429 | 0.056 | 0.046 | 0.131 | 0.108
INT_R_X5Y42/NR1BEG3 | Part of wire | 0 | 0
INT_R_X5Y43/NR1END3 | Part of wire | 0 | 0
INT_R_X5Y43/INT_R.NR1END3->>IMUX14 | Buffer | 1.6107 | 0.007713 | 0.047 | 0.038 | 0.138 | 0.114
INT_R_X5Y43/IMUX14 | Part of wire | 0 | 0
CLBLM_R_X5Y43/CLBLM_IMUX14 | Part of wire | 0 | 0
CLBLM_R_X5Y43/CLBLM_R.CLBLM_IMUX14->CLBLM_L_B1 | PassTransistor | 0 |  | 0 | 0 | 0 | 0
CLBLM_R_X5Y43/CLBLM_L_B1 | Part of wire | 0 | 0
ALU1/register_reg_r1_0_31_0_5_i_18/I2 | Inpin |  | 0 | 0.213 | 0.171 | 0.518 | 0.417
sw_IBUF[2]: sw_IBUF[2]_inst/O to ALU1/register_reg_r1_0_31_0_5_i_18/I2 sum delays
sw_IBUF[2]: sw_IBUF[2]_inst/O to ALU1/register_reg_r1_0_31_0_5_i_18/I2sum delays + cap delay
sw_IBUF[2]: sw_IBUF[2]_inst/O to ALU1/register_reg_r1_0_31_0_5_i_18/I2Total delay (from Vivado) |  |  |  | 1314 | 1120 | 2290 | 1924
INT_R_X5Y43/INT_R.NR1END3->>IMUX23 | Buffer | 1.6107 | 0.007713 | 0.047 | 0.038 | 0.138 | 0.114
INT_R_X5Y43/IMUX23 | Part of wire | 0 | 0
CLBLM_R_X5Y43/CLBLM_IMUX23 | Part of wire | 0 | 0
CLBLM_R_X5Y43/CLBLM_R.CLBLM_IMUX23->CLBLM_L_C3 | PassTransistor | 0 |  | 0 | 0 | 0 | 0
CLBLM_R_X5Y43/CLBLM_L_C3 | Part of wire | 0 | 0
masterReg/register_reg_r1_0_31_0_5_i_5/I3 | Inpin |  | 0 | 0.137 | 0.11 | 0.351 | 0.283
sw_IBUF[2]: sw_IBUF[2]_inst/O to masterReg/register_reg_r1_0_31_0_5_i_5/I3 sum delays
sw_IBUF[2]: sw_IBUF[2]_inst/O to masterReg/register_reg_r1_0_31_0_5_i_5/I3sum delays + cap delay
sw_IBUF[2]: sw_IBUF[2]_inst/O to masterReg/register_reg_r1_0_31_0_5_i_5/I3Total delay (from Vivado) |  |  |  | 1238 | 1059 | 2142 | 1806
INT_R_X5Y43/INT_R.NR1END3->>IMUX22 | Buffer | 1.6107 | 0.007713 | 0.047 | 0.038 | 0.138 | 0.114
INT_R_X5Y43/IMUX22 | Part of wire | 0 | 0
CLBLM_R_X5Y43/CLBLM_IMUX22 | Part of wire | 0 | 0
CLBLM_R_X5Y43/CLBLM_R.CLBLM_IMUX22->CLBLM_M_C3 | PassTransistor | 0 |  | 0 | 0 | 0 | 0
CLBLM_R_X5Y43/CLBLM_M_C3 | Part of wire | 0 | 0
ALU1/register_reg_r1_0_31_0_5_i_15/I2 | Inpin |  | 0 | 0.14 | 0.113 | 0.368 | 0.297
sw_IBUF[2]: sw_IBUF[2]_inst/O to ALU1/register_reg_r1_0_31_0_5_i_15/I2 sum delays
sw_IBUF[2]: sw_IBUF[2]_inst/O to ALU1/register_reg_r1_0_31_0_5_i_15/I2sum delays + cap delay
sw_IBUF[2]: sw_IBUF[2]_inst/O to ALU1/register_reg_r1_0_31_0_5_i_15/I2Total delay (from Vivado) |  |  |  | 1241 | 1062 | 2157 | 1817
INT_R_X5Y43/INT_R.NR1END3->>NL1BEG2 | Buffer | 1.1622 | 0.008429 | 0.054 | 0.044 | 0.131 | 0.108
INT_R_X5Y43/NL1BEG2 | Part of wire | 0 | 0
INT_R_X5Y44/NL1END2 | Part of wire | 0 | 0
INT_R_X5Y44/INT_R.NL1END2->>BYP_ALT2 | Buffer | 0 | 0.00757 | 0 | 0 | 0 | 0
INT_R_X5Y44/BYP_ALT2 | Part of wire | 0 | 0
INT_R_X5Y44/INT_R.BYP_ALT2->>BYP_BOUNCE2 | Buffer | 1.4765 | 0 | 0.059 | 0.049 | 0.178 | 0.147
INT_R_X5Y44/BYP_BOUNCE2 | Part of wire | 0 | 0
INT_R_X5Y45/BYP_BOUNCE_N3_2 | Part of wire | 0 | 0
INT_R_X5Y44/INT_R.BYP_BOUNCE2->>BYP_ALT3 | Buffer | 0 | 0.00757 | 0 | 0 | 0 | 0
INT_R_X5Y44/BYP_ALT3 | Part of wire | 0 | 0
INT_R_X5Y44/INT_R.BYP_ALT3->>BYP3 | Buffer | 3.4899 | 0 | 0.055 | 0.045 | 0.179 | 0.148
INT_R_X5Y44/BYP3 | Part of wire | 0 | 0
CLBLM_R_X5Y44/CLBLM_BYP3 | Part of wire | 0 | 0
CLBLM_R_X5Y44/CLBLM_R.CLBLM_BYP3->CLBLM_M_CX | PassTransistor | 0 |  | 0 | 0 | 0 | 0
CLBLM_R_X5Y44/CLBLM_M_CX | Part of wire | 0 | 0
Address_register_reg[2]/D | Inpin |  | 0 | 0 | 0 | 0 | 0
sw_IBUF[2]: sw_IBUF[2]_inst/O to Address_register_reg[2]/D sum delays
sw_IBUF[2]: sw_IBUF[2]_inst/O to Address_register_reg[2]/Dsum delays + cap delay
sw_IBUF[2]: sw_IBUF[2]_inst/O to Address_register_reg[2]/DTotal delay (from Vivado) |  |  |  | 1255 | 1082 | 2154 | 1826
INT_R_X5Y44/INT_R.NL1END2->>IMUX19 | Buffer | 1.6107 | 0.007713 | 0.047 | 0.038 | 0.138 | 0.114
INT_R_X5Y44/IMUX19 | Part of wire | 0 | 0
CLBLM_R_X5Y44/CLBLM_IMUX19 | Part of wire | 0 | 0
CLBLM_R_X5Y44/CLBLM_R.CLBLM_IMUX19->CLBLM_L_B2 | PassTransistor | 0 |  | 0 | 0 | 0 | 0
CLBLM_R_X5Y44/CLBLM_L_B2 | Part of wire | 0 | 0
ALU1/register_reg_r1_0_31_6_11_i_8/I2 | Inpin |  | 0 | 0.212 | 0.17 | 0.506 | 0.408
sw_IBUF[2]: sw_IBUF[2]_inst/O to ALU1/register_reg_r1_0_31_6_11_i_8/I2 sum delays
sw_IBUF[2]: sw_IBUF[2]_inst/O to ALU1/register_reg_r1_0_31_6_11_i_8/I2sum delays + cap delay
sw_IBUF[2]: sw_IBUF[2]_inst/O to ALU1/register_reg_r1_0_31_6_11_i_8/I2Total delay (from Vivado) |  |  |  | 1391 | 1187 | 2408 | 2026
INT_R_X5Y44/INT_R.NL1END2->>IMUX20 | Buffer | 1.6107 | 0.007713 | 0.047 | 0.038 | 0.138 | 0.114
INT_R_X5Y44/IMUX20 | Part of wire | 0 | 0
CLBLM_R_X5Y44/CLBLM_IMUX20 | Part of wire | 0 | 0
CLBLM_R_X5Y44/CLBLM_R.CLBLM_IMUX20->CLBLM_L_C2 | PassTransistor | 0 |  | 0 | 0 | 0 | 0
CLBLM_R_X5Y44/CLBLM_L_C2 | Part of wire | 0 | 0
masterReg/register_reg_r1_0_31_6_11_i_7/I4 | Inpin |  | 0 | 0.213 | 0.171 | 0.507 | 0.409
sw_IBUF[2]: sw_IBUF[2]_inst/O to masterReg/register_reg_r1_0_31_6_11_i_7/I4 sum delays
sw_IBUF[2]: sw_IBUF[2]_inst/O to masterReg/register_reg_r1_0_31_6_11_i_7/I4sum delays + cap delay
sw_IBUF[2]: sw_IBUF[2]_inst/O to masterReg/register_reg_r1_0_31_6_11_i_7/I4Total delay (from Vivado) |  |  |  | 1392 | 1188 | 2410 | 2027
INT_L_X4Y42/INT_L.NN6END0->>NN2BEG0 | Buffer | 1.1851 | 0.008473 | 0.06 | 0.05 | 0.132 | 0.109
INT_L_X4Y42/NN2BEG0 | Part of wire | 0 | 0
INT_L_X4Y44/NN2END0 | Part of wire | 0 | 0
INT_L_X4Y43/NN2END_S2_0 | Part of wire | 0 | 0
INT_L_X4Y43/NN2A0 | Part of wire | 0 | 0
INT_L_X4Y44/INT_L.NN2END0->>IMUX_L16 | Buffer | 1.6107 | 0.007713 | 0.047 | 0.038 | 0.138 | 0.114
INT_L_X4Y44/IMUX_L16 | Part of wire | 0 | 0
CLBLL_L_X4Y44/CLBLL_IMUX16 | Part of wire | 0 | 0
CLBLL_L_X4Y44/CLBLL_L.CLBLL_IMUX16->CLBLL_L_B3 | PassTransistor | 0 |  | 0 | 0 | 0 | 0
CLBLL_L_X4Y44/CLBLL_L_B3 | Part of wire | 0 | 0
ALU1/register_reg_r1_0_31_0_5_i_20/I2 | Inpin |  | 0 | 0.136 | 0.109 | 0.349 | 0.281
sw_IBUF[2]: sw_IBUF[2]_inst/O to ALU1/register_reg_r1_0_31_0_5_i_20/I2 sum delays
sw_IBUF[2]: sw_IBUF[2]_inst/O to ALU1/register_reg_r1_0_31_0_5_i_20/I2sum delays + cap delay
sw_IBUF[2]: sw_IBUF[2]_inst/O to ALU1/register_reg_r1_0_31_0_5_i_20/I2Total delay (from Vivado) |  |  |  | 1119 | 958 | 1923 | 1621
INT_L_X4Y44/INT_L.NN2END0->>BYP_ALT0 | Buffer | 0 | 0.00757 | 0 | 0 | 0 | 0
INT_L_X4Y44/BYP_ALT0 | Part of wire | 0 | 0
INT_L_X4Y44/INT_L.BYP_ALT0->>BYP_BOUNCE0 | Buffer | 1.4765 | 0 | 0.059 | 0.049 | 0.178 | 0.147
INT_L_X4Y44/BYP_BOUNCE0 | Part of wire | 0 | 0
INT_L_X4Y44/INT_L.BYP_BOUNCE0->>IMUX_L34 | Buffer | 1.6107 | 0.007713 | 0.047 | 0.038 | 0.138 | 0.114
INT_L_X4Y44/IMUX_L34 | Part of wire | 0 | 0
CLBLL_L_X4Y44/CLBLL_IMUX34 | Part of wire | 0 | 0
CLBLL_L_X4Y44/CLBLL_L.CLBLL_IMUX34->CLBLL_L_C6 | PassTransistor | 0 |  | 0 | 0 | 0 | 0
CLBLL_L_X4Y44/CLBLL_L_C6 | Part of wire | 0 | 0
masterReg/register_reg_r1_0_31_0_5_i_19/I4 | Inpin |  | 0 | 0 | 0 | 0 | 0
sw_IBUF[2]: sw_IBUF[2]_inst/O to masterReg/register_reg_r1_0_31_0_5_i_19/I4 sum delays
sw_IBUF[2]: sw_IBUF[2]_inst/O to masterReg/register_reg_r1_0_31_0_5_i_19/I4sum delays + cap delay
sw_IBUF[2]: sw_IBUF[2]_inst/O to masterReg/register_reg_r1_0_31_0_5_i_19/I4Total delay (from Vivado) |  |  |  | 1052 | 908 | 1779 | 1509
INT_L_X4Y44/INT_L.NN2END0->>IMUX_L40 | Buffer | 1.6107 | 0.007713 | 0.047 | 0.038 | 0.138 | 0.114
INT_L_X4Y44/IMUX_L40 | Part of wire | 0 | 0
CLBLL_L_X4Y44/CLBLL_IMUX40 | Part of wire | 0 | 0
CLBLL_L_X4Y44/CLBLL_L.CLBLL_IMUX40->CLBLL_LL_D1 | PassTransistor | 0 |  | 0 | 0 | 0 | 0
CLBLL_L_X4Y44/CLBLL_LL_D1 | Part of wire | 0 | 0
masterReg/register_reg_r1_0_31_0_5_i_9/I4 | Inpin |  | 0 | 0.216 | 0.174 | 0.522 | 0.421
sw_IBUF[2]: sw_IBUF[2]_inst/O to masterReg/register_reg_r1_0_31_0_5_i_9/I4 sum delays
sw_IBUF[2]: sw_IBUF[2]_inst/O to masterReg/register_reg_r1_0_31_0_5_i_9/I4sum delays + cap delay
sw_IBUF[2]: sw_IBUF[2]_inst/O to masterReg/register_reg_r1_0_31_0_5_i_9/I4Total delay (from Vivado) |  |  |  | 1199 | 1023 | 2076 | 1743
INT_L_X4Y44/INT_L.NN2END0->>EL1BEG_N3 | Buffer | 1.1622 | 0.008429 | 0.043 | 0.035 | 0.123 | 0.102
INT_L_X4Y44/EL1BEG_N3 | Part of wire | 0 | 0
INT_R_X5Y43/EL1END3 | Part of wire | 0 | 0
INT_L_X4Y43/EL1BEG3 | Part of wire | 0 | 0
INT_R_X5Y43/INT_R.EL1END3->>IMUX45 | Buffer | 1.6107 | 0.007713 | 0.047 | 0.038 | 0.138 | 0.114
INT_R_X5Y43/IMUX45 | Part of wire | 0 | 0
CLBLM_R_X5Y43/CLBLM_IMUX45 | Part of wire | 0 | 0
CLBLM_R_X5Y43/CLBLM_R.CLBLM_IMUX45->CLBLM_M_D2 | PassTransistor | 0 |  | 0 | 0 | 0 | 0
CLBLM_R_X5Y43/CLBLM_M_D2 | Part of wire | 0 | 0
masterReg/register_reg_r1_0_31_0_5_i_4/I1 | Inpin |  | 0 | 0.219 | 0.141 | 0.52 | 0.293
sw_IBUF[2]: sw_IBUF[2]_inst/O to masterReg/register_reg_r1_0_31_0_5_i_4/I1 sum delays
sw_IBUF[2]: sw_IBUF[2]_inst/O to masterReg/register_reg_r1_0_31_0_5_i_4/I1sum delays + cap delay
sw_IBUF[2]: sw_IBUF[2]_inst/O to masterReg/register_reg_r1_0_31_0_5_i_4/I1Total delay (from Vivado) |  |  |  | 1253 | 1033 | 2187 | 1732
INT_L_X4Y44/INT_L.NN2END0->>NE2BEG0 | Buffer | 1.1851 | 0.008473 | 0.041 | 0.033 | 0.134 | 0.111
INT_L_X4Y44/NE2BEG0 | Part of wire | 0 | 0
INT_R_X5Y45/NE2END0 | Part of wire | 0 | 0
INT_R_X5Y44/NE2END_S3_0 | Part of wire | 0 | 0
INT_L_X4Y45/NE2A0 | Part of wire | 0 | 0
INT_R_X5Y45/INT_R.NE2END0->>WR1BEG1 | Buffer | 1.1622 | 0.008429 | 0.043 | 0.035 | 0.124 | 0.103
INT_R_X5Y45/WR1BEG1 | Part of wire | 0 | 0
INT_L_X4Y45/WR1END1 | Part of wire | 0 | 0
INT_L_X4Y45/INT_L.WR1END1->>BYP_ALT1 | Buffer | 0 | 0.00757 | 0 | 0 | 0 | 0
INT_L_X4Y45/BYP_ALT1 | Part of wire | 0 | 0
INT_L_X4Y45/INT_L.BYP_ALT1->>BYP_L1 | Buffer | 3.4899 | 0 | 0.055 | 0.045 | 0.179 | 0.148
INT_L_X4Y45/BYP_L1 | Part of wire | 0 | 0
CLBLL_L_X4Y45/CLBLL_BYP1 | Part of wire | 0 | 0
CLBLL_L_X4Y45/CLBLL_L.CLBLL_BYP1->CLBLL_LL_AX | PassTransistor | 0 |  | 0 | 0 | 0 | 0
CLBLL_L_X4Y45/CLBLL_LL_AX | Part of wire | 0 | 0.001665
masterReg/register_reg_r1_0_31_0_5_i_12/S | Inpin |  | 0 | 0 | 0 | 0 | 0
sw_IBUF[2]: sw_IBUF[2]_inst/O to masterReg/register_reg_r1_0_31_0_5_i_12/S sum delays
sw_IBUF[2]: sw_IBUF[2]_inst/O to masterReg/register_reg_r1_0_31_0_5_i_12/Ssum delays + cap delay
sw_IBUF[2]: sw_IBUF[2]_inst/O to masterReg/register_reg_r1_0_31_0_5_i_12/STotal delay (from Vivado) |  |  |  | 1115 | 964 | 1921 | 1632
INT_L_X4Y45/INT_L.WR1END1->>WL1BEG_N3 | Buffer | 1.1622 | 0.008429 | 0.042 | 0.034 | 0.124 | 0.103
INT_L_X4Y45/WL1BEG_N3 | Part of wire | 0 | 0
INT_R_X3Y44/WL1END3 | Part of wire | 0 | 0
INT_R_X3Y45/WL1END_N1_3 | Part of wire | 0 | 0
INT_L_X4Y44/WL1BEG3 | Part of wire | 0 | 0
CLBLL_L_X4Y44/CLBLL_WL1END3 | Part of wire | 0.051272 | 0.006105
CLBLM_R_X3Y44/CLBLM_WL1END3 | Part of wire | 0.058596 | 0.006105
INT_R_X3Y44/INT_R.WL1END3->>IMUX15 | Buffer | 1.6107 | 0.007713 | 0.047 | 0.038 | 0.138 | 0.114
INT_R_X3Y44/IMUX15 | Part of wire | 0 | 0
CLBLM_R_X3Y44/CLBLM_IMUX15 | Part of wire | 0 | 0
CLBLM_R_X3Y44/CLBLM_R.CLBLM_IMUX15->CLBLM_M_B1 | PassTransistor | 0 |  | 0 | 0 | 0 | 0
CLBLM_R_X3Y44/CLBLM_M_B1 | Part of wire | 0 | 0
masterReg/register_reg_r1_0_31_0_5_i_11/I4 | Inpin |  | 0 | 0.218 | 0.175 | 0.521 | 0.42
sw_IBUF[2]: sw_IBUF[2]_inst/O to masterReg/register_reg_r1_0_31_0_5_i_11/I4 sum delays
sw_IBUF[2]: sw_IBUF[2]_inst/O to masterReg/register_reg_r1_0_31_0_5_i_11/I4sum delays + cap delay
sw_IBUF[2]: sw_IBUF[2]_inst/O to masterReg/register_reg_r1_0_31_0_5_i_11/I4Total delay (from Vivado) |  |  |  | 1404 | 1203 | 2466 | 2078
INT_R_X3Y44/INT_R.WL1END3->>IMUX23 | Buffer | 1.6107 | 0.007713 | 0.047 | 0.038 | 0.138 | 0.114
INT_R_X3Y44/IMUX23 | Part of wire | 0 | 0
CLBLM_R_X3Y44/CLBLM_IMUX23 | Part of wire | 0 | 0
CLBLM_R_X3Y44/CLBLM_R.CLBLM_IMUX23->CLBLM_L_C3 | PassTransistor | 0 |  | 0 | 0 | 0 | 0
CLBLM_R_X3Y44/CLBLM_L_C3 | Part of wire | 0 | 0
masterReg/register_reg_r1_0_31_0_5_i_21/I4 | Inpin |  | 0 | 0.137 | 0.11 | 0.351 | 0.283
sw_IBUF[2]: sw_IBUF[2]_inst/O to masterReg/register_reg_r1_0_31_0_5_i_21/I4 sum delays
sw_IBUF[2]: sw_IBUF[2]_inst/O to masterReg/register_reg_r1_0_31_0_5_i_21/I4sum delays + cap delay
sw_IBUF[2]: sw_IBUF[2]_inst/O to masterReg/register_reg_r1_0_31_0_5_i_21/I4Total delay (from Vivado) |  |  |  | 1323 | 1138 | 2314 | 1957
INT_R_X3Y44/INT_R.WL1END3->>IMUX46 | Buffer | 1.6107 | 0.007713 | 0.047 | 0.038 | 0.138 | 0.114
INT_R_X3Y44/IMUX46 | Part of wire | 0 | 0
CLBLM_R_X3Y44/CLBLM_IMUX46 | Part of wire | 0 | 0
CLBLM_R_X3Y44/CLBLM_R.CLBLM_IMUX46->CLBLM_L_D5 | PassTransistor | 0 |  | 0 | 0 | 0 | 0
CLBLM_R_X3Y44/CLBLM_L_D5 | Part of wire | 0 | 0
masterReg/readData2[4]_i_2/I3 | Inpin |  | 0 | 0.042 | 0.033 | 0.113 | 0.091
sw_IBUF[2]: sw_IBUF[2]_inst/O to masterReg/readData2[4]_i_2/I3 sum delays
sw_IBUF[2]: sw_IBUF[2]_inst/O to masterReg/readData2[4]_i_2/I3sum delays + cap delay
sw_IBUF[2]: sw_IBUF[2]_inst/O to masterReg/readData2[4]_i_2/I3Total delay (from Vivado) |  |  |  | 1228 | 1061 | 2119 | 1799
INT_L_X4Y45/INT_L.WR1END1->>SW2BEG0 | Buffer | 1.1851 | 0.008473 | 0.041 | 0.033 | 0.137 | 0.113
INT_L_X4Y45/SW2BEG0 | Part of wire | 0 | 0
INT_R_X3Y44/SW2END0 | Part of wire | 0 | 0
INT_L_X4Y44/SW2A0 | Part of wire | 0 | 0
CLBLL_L_X4Y44/CLBLL_SW2A0 | Part of wire | 0.078932 | 0.005896
CLBLM_R_X3Y44/CLBLM_SW2A0 | Part of wire | 0.090208 | 0.005896
INT_R_X3Y44/INT_R.SW2END0->>IMUX25 | Buffer | 1.6107 | 0.007713 | 0.047 | 0.038 | 0.138 | 0.114
INT_R_X3Y44/IMUX25 | Part of wire | 0 | 0
CLBLM_R_X3Y44/CLBLM_IMUX25 | Part of wire | 0 | 0
CLBLM_R_X3Y44/CLBLM_R.CLBLM_IMUX25->CLBLM_L_B5 | PassTransistor | 0 |  | 0 | 0 | 0 | 0
CLBLM_R_X3Y44/CLBLM_L_B5 | Part of wire | 0 | 0
ALU1/register_reg_r1_0_31_0_5_i_22/I2 | Inpin |  | 0 | 0.043 | 0.034 | 0.116 | 0.093
sw_IBUF[2]: sw_IBUF[2]_inst/O to ALU1/register_reg_r1_0_31_0_5_i_22/I2 sum delays
sw_IBUF[2]: sw_IBUF[2]_inst/O to ALU1/register_reg_r1_0_31_0_5_i_22/I2sum delays + cap delay
sw_IBUF[2]: sw_IBUF[2]_inst/O to ALU1/register_reg_r1_0_31_0_5_i_22/I2Total delay (from Vivado) |  |  |  | 1221 | 1054 | 2124 | 1802
INT_R_X3Y44/INT_R.SW2END0->>IMUX32 | Buffer | 1.6107 | 0.007713 | 0.047 | 0.038 | 0.138 | 0.114
INT_R_X3Y44/IMUX32 | Part of wire | 0 | 0
CLBLM_R_X3Y44/CLBLM_IMUX32 | Part of wire | 0 | 0
CLBLM_R_X3Y44/CLBLM_R.CLBLM_IMUX32->CLBLM_M_C1 | PassTransistor | 0 |  | 0 | 0 | 0 | 0
CLBLM_R_X3Y44/CLBLM_M_C1 | Part of wire | 0 | 0
masterReg/readData2[0]_i_2/I3 | Inpin |  | 0 | 0.219 | 0.176 | 0.521 | 0.42
sw_IBUF[2]: sw_IBUF[2]_inst/O to masterReg/readData2[0]_i_2/I3 sum delays
sw_IBUF[2]: sw_IBUF[2]_inst/O to masterReg/readData2[0]_i_2/I3sum delays + cap delay
sw_IBUF[2]: sw_IBUF[2]_inst/O to masterReg/readData2[0]_i_2/I3Total delay (from Vivado) |  |  |  | 1397 | 1196 | 2470 | 2080
INT_L_X4Y44/INT_L.NN2END0->>NL1BEG_N3 | Buffer | 1.1622 | 0.008429 | 0.054 | 0.044 | 0.131 | 0.108
INT_L_X4Y44/NL1BEG_N3 | Part of wire | 0 | 0
INT_L_X4Y44/INT_L.NL1BEG_N3->>NR1BEG3 | Buffer | 1.1622 | 0.008429 | 0.056 | 0.046 | 0.131 | 0.108
INT_L_X4Y44/NR1BEG3 | Part of wire | 0 | 0
INT_L_X4Y45/NR1END3 | Part of wire | 0 | 0
INT_L_X4Y45/INT_L.NR1END3->>IMUX_L23 | Buffer | 1.6107 | 0.007713 | 0.047 | 0.038 | 0.138 | 0.114
INT_L_X4Y45/IMUX_L23 | Part of wire | 0 | 0
CLBLL_L_X4Y45/CLBLL_IMUX23 | Part of wire | 0 | 0
CLBLL_L_X4Y45/CLBLL_L.CLBLL_IMUX23->CLBLL_L_C3 | PassTransistor | 0 |  | 0 | 0 | 0 | 0
CLBLL_L_X4Y45/CLBLL_L_C3 | Part of wire | 0 | 0
masterReg/readData2[1]_i_2/I2 | Inpin |  | 0 | 0.137 | 0.11 | 0.351 | 0.283
sw_IBUF[2]: sw_IBUF[2]_inst/O to masterReg/readData2[1]_i_2/I2 sum delays
sw_IBUF[2]: sw_IBUF[2]_inst/O to masterReg/readData2[1]_i_2/I2sum delays + cap delay
sw_IBUF[2]: sw_IBUF[2]_inst/O to masterReg/readData2[1]_i_2/I2Total delay (from Vivado) |  |  |  | 1273 | 1092 | 2169 | 1831
INT_L_X4Y45/INT_L.NR1END3->>IMUX_L22 | Buffer | 1.6107 | 0.007713 | 0.047 | 0.038 | 0.138 | 0.114
INT_L_X4Y45/IMUX_L22 | Part of wire | 0 | 0
CLBLL_L_X4Y45/CLBLL_IMUX22 | Part of wire | 0 | 0
CLBLL_L_X4Y45/CLBLL_L.CLBLL_IMUX22->CLBLL_LL_C3 | PassTransistor | 0 |  | 0 | 0 | 0 | 0
CLBLL_L_X4Y45/CLBLL_LL_C3 | Part of wire | 0 | 0.001136
ALU1/readData2[0]_i_3/I3 | Inpin |  | 0 | 0.137 | 0.11 | 0.351 | 0.283
sw_IBUF[2]: sw_IBUF[2]_inst/O to ALU1/readData2[0]_i_3/I3 sum delays
sw_IBUF[2]: sw_IBUF[2]_inst/O to ALU1/readData2[0]_i_3/I3sum delays + cap delay
sw_IBUF[2]: sw_IBUF[2]_inst/O to ALU1/readData2[0]_i_3/I3Total delay (from Vivado) |  |  |  | 1275 | 1094 | 2171 | 1833
INT_L_X4Y45/INT_L.NR1END3->>NW2BEG3 | Buffer | 1.1851 | 0.008473 | 0.043 | 0.035 | 0.14 | 0.116
INT_L_X4Y45/NW2BEG3 | Part of wire | 0 | 0
INT_R_X3Y46/NW2END3 | Part of wire | 0 | 0
INT_L_X4Y46/NW2A3 | Part of wire | 0 | 0
CLBLL_L_X4Y46/CLBLL_NW2A3 | Part of wire | 0.080091 | 0.005884
CLBLM_R_X3Y46/CLBLM_NW2A3 | Part of wire | 0.091532 | 0.005884
INT_R_X3Y46/INT_R.NW2END3->>NN2BEG3 | Buffer | 1.1851 | 0.008473 | 0.06 | 0.05 | 0.133 | 0.11
INT_R_X3Y46/NN2BEG3 | Part of wire | 0 | 0
INT_R_X3Y48/NN2END3 | Part of wire | 0 | 0
INT_R_X3Y47/NN2A3 | Part of wire | 0 | 0
INT_R_X3Y48/INT_R.NN2END3->>BYP_ALT3 | Buffer | 0 | 0.00757 | 0 | 0 | 0 | 0
INT_R_X3Y48/BYP_ALT3 | Part of wire | 0 | 0
INT_R_X3Y48/INT_R.BYP_ALT3->>BYP_BOUNCE3 | Buffer | 1.4765 | 0 | 0.059 | 0.049 | 0.178 | 0.147
INT_R_X3Y48/BYP_BOUNCE3 | Part of wire | 0 | 0
INT_R_X3Y49/BYP_BOUNCE_N3_3 | Part of wire | 0 | 0
INT_R_X3Y48/INT_R.BYP_BOUNCE3->>IMUX31 | Buffer | 1.6107 | 0.007713 | 0.047 | 0.038 | 0.138 | 0.114
INT_R_X3Y48/IMUX31 | Part of wire | 0 | 0
CLBLM_R_X3Y48/CLBLM_IMUX31 | Part of wire | 0 | 0
CLBLM_R_X3Y48/CLBLM_R.CLBLM_IMUX31->CLBLM_M_C5 | PassTransistor | 0 |  | 0 | 0 | 0 | 0
CLBLM_R_X3Y48/CLBLM_M_C5 | Part of wire | 0 | 0
masterReg/register_reg_r1_0_31_12_17_i_17/I4 | Inpin |  | 0 | 0.05 | 0.04 | 0.133 | 0.107
sw_IBUF[2]: sw_IBUF[2]_inst/O to masterReg/register_reg_r1_0_31_12_17_i_17/I4 sum delays
sw_IBUF[2]: sw_IBUF[2]_inst/O to masterReg/register_reg_r1_0_31_12_17_i_17/I4sum delays + cap delay
sw_IBUF[2]: sw_IBUF[2]_inst/O to masterReg/register_reg_r1_0_31_12_17_i_17/I4Total delay (from Vivado) |  |  |  | 1411 | 1219 | 2412 | 2045
INT_R_X3Y48/INT_R.NN2END3->>NN2BEG3 | Buffer | 1.1851 | 0.008473 | 0.06 | 0.05 | 0.133 | 0.11
INT_R_X3Y48/NN2BEG3 | Part of wire | 0 | 0
INT_R_X3Y50/NN2END3 | Part of wire | 0 | 0
INT_R_X3Y49/NN2A3 | Part of wire | 0 | 0
BRKH_INT_X3Y49/BRKH_INT_NN2A3 | Part of wire | 0.00523 | 0.001
INT_R_X3Y50/INT_R.NN2END3->>IMUX15 | Buffer | 1.6107 | 0.007713 | 0.047 | 0.038 | 0.138 | 0.114
INT_R_X3Y50/IMUX15 | Part of wire | 0 | 0
CLBLM_R_X3Y50/CLBLM_IMUX15 | Part of wire | 0 | 0
CLBLM_R_X3Y50/CLBLM_R.CLBLM_IMUX15->CLBLM_M_B1 | PassTransistor | 0 |  | 0 | 0 | 0 | 0
CLBLM_R_X3Y50/CLBLM_M_B1 | Part of wire | 0 | 0
ALU1/register_reg_r1_0_31_18_23_i_8/I2 | Inpin |  | 0 | 0.218 | 0.175 | 0.521 | 0.42
sw_IBUF[2]: sw_IBUF[2]_inst/O to ALU1/register_reg_r1_0_31_18_23_i_8/I2 sum delays
sw_IBUF[2]: sw_IBUF[2]_inst/O to ALU1/register_reg_r1_0_31_18_23_i_8/I2sum delays + cap delay
sw_IBUF[2]: sw_IBUF[2]_inst/O to ALU1/register_reg_r1_0_31_18_23_i_8/I2Total delay (from Vivado) |  |  |  | 1605 | 1380 | 2747 | 2318
INT_R_X3Y50/INT_R.NN2END3->>IMUX30 | Buffer | 1.6107 | 0.007713 | 0.047 | 0.038 | 0.138 | 0.114
INT_R_X3Y50/IMUX30 | Part of wire | 0 | 0
CLBLM_R_X3Y50/CLBLM_IMUX30 | Part of wire | 0 | 0
CLBLM_R_X3Y50/CLBLM_R.CLBLM_IMUX30->CLBLM_L_C5 | PassTransistor | 0 |  | 0 | 0 | 0 | 0
CLBLM_R_X3Y50/CLBLM_L_C5 | Part of wire | 0 | 0
masterReg/register_reg_r1_0_31_12_17_i_15/I4 | Inpin |  | 0 | 0.042 | 0.033 | 0.114 | 0.092
sw_IBUF[2]: sw_IBUF[2]_inst/O to masterReg/register_reg_r1_0_31_12_17_i_15/I4 sum delays
sw_IBUF[2]: sw_IBUF[2]_inst/O to masterReg/register_reg_r1_0_31_12_17_i_15/I4sum delays + cap delay
sw_IBUF[2]: sw_IBUF[2]_inst/O to masterReg/register_reg_r1_0_31_12_17_i_15/I4Total delay (from Vivado) |  |  |  | 1429 | 1238 | 2401 | 2040
INT_R_X3Y50/INT_R.NN2END3->>IMUX22 | Buffer | 1.6107 | 0.007713 | 0.047 | 0.038 | 0.138 | 0.114
INT_R_X3Y50/IMUX22 | Part of wire | 0 | 0
CLBLM_R_X3Y50/CLBLM_IMUX22 | Part of wire | 0 | 0
CLBLM_R_X3Y50/CLBLM_R.CLBLM_IMUX22->CLBLM_M_C3 | PassTransistor | 0 |  | 0 | 0 | 0 | 0
CLBLM_R_X3Y50/CLBLM_M_C3 | Part of wire | 0 | 0
masterReg/register_reg_r1_0_31_18_23_i_7/I4 | Inpin |  | 0 | 0.14 | 0.113 | 0.368 | 0.297
sw_IBUF[2]: sw_IBUF[2]_inst/O to masterReg/register_reg_r1_0_31_18_23_i_7/I4 sum delays
sw_IBUF[2]: sw_IBUF[2]_inst/O to masterReg/register_reg_r1_0_31_18_23_i_7/I4sum delays + cap delay
sw_IBUF[2]: sw_IBUF[2]_inst/O to masterReg/register_reg_r1_0_31_18_23_i_7/I4Total delay (from Vivado) |  |  |  | 1527 | 1318 | 2610 | 2208
INT_R_X3Y50/INT_R.NN2END3->>WR1BEG_S0 | Buffer | 1.1622 | 0.008429 | 0.043 | 0.035 | 0.124 | 0.103
INT_R_X3Y50/WR1BEG_S0 | Part of wire | 0 | 0
INT_L_X2Y51/WR1END0 | Part of wire | 0 | 0
INT_L_X2Y50/WR1END_S1_0 | Part of wire | 0 | 0
INT_R_X3Y51/WR1BEG0 | Part of wire | 0 | 0
INT_L_X2Y51/INT_L.WR1END0->>IMUX_L17 | Buffer | 1.6107 | 0.007713 | 0.047 | 0.038 | 0.138 | 0.114
INT_L_X2Y51/IMUX_L17 | Part of wire | 0 | 0
CLBLL_L_X2Y51/CLBLL_IMUX17 | Part of wire | 0 | 0
CLBLL_L_X2Y51/CLBLL_L.CLBLL_IMUX17->CLBLL_LL_B3 | PassTransistor | 0 |  | 0 | 0 | 0 | 0
CLBLL_L_X2Y51/CLBLL_LL_B3 | Part of wire | 0 | 0
masterReg/register_reg_r1_0_31_18_23_i_9/I4 | Inpin |  | 0 | 0.136 | 0.109 | 0.349 | 0.281
sw_IBUF[2]: sw_IBUF[2]_inst/O to masterReg/register_reg_r1_0_31_18_23_i_9/I4 sum delays
sw_IBUF[2]: sw_IBUF[2]_inst/O to masterReg/register_reg_r1_0_31_18_23_i_9/I4sum delays + cap delay
sw_IBUF[2]: sw_IBUF[2]_inst/O to masterReg/register_reg_r1_0_31_18_23_i_9/I4Total delay (from Vivado) |  |  |  | 1600 | 1383 | 2732 | 2316
INT_L_X2Y51/INT_L.WR1END0->>IMUX_L16 | Buffer | 1.6107 | 0.007713 | 0.047 | 0.038 | 0.138 | 0.114
INT_L_X2Y51/IMUX_L16 | Part of wire | 0 | 0
CLBLL_L_X2Y51/CLBLL_IMUX16 | Part of wire | 0 | 0
CLBLL_L_X2Y51/CLBLL_L.CLBLL_IMUX16->CLBLL_L_B3 | PassTransistor | 0 |  | 0 | 0 | 0 | 0
CLBLL_L_X2Y51/CLBLL_L_B3 | Part of wire | 0 | 0
masterReg/register_reg_r1_0_31_18_23_i_13/I4 | Inpin |  | 0 | 0.136 | 0.109 | 0.349 | 0.281
sw_IBUF[2]: sw_IBUF[2]_inst/O to masterReg/register_reg_r1_0_31_18_23_i_13/I4 sum delays
sw_IBUF[2]: sw_IBUF[2]_inst/O to masterReg/register_reg_r1_0_31_18_23_i_13/I4sum delays + cap delay
sw_IBUF[2]: sw_IBUF[2]_inst/O to masterReg/register_reg_r1_0_31_18_23_i_13/I4Total delay (from Vivado) |  |  |  | 1600 | 1383 | 2732 | 2316
INT_L_X2Y51/INT_L.WR1END0->>NL1BEG_N3 | Buffer | 1.1622 | 0.008429 | 0.054 | 0.044 | 0.131 | 0.108
INT_L_X2Y51/NL1BEG_N3 | Part of wire | 0 | 0
INT_L_X2Y51/INT_L.NL1BEG_N3->>IMUX_L29 | Buffer | 1.6107 | 0.007713 | 0.047 | 0.038 | 0.138 | 0.114
INT_L_X2Y51/IMUX_L29 | Part of wire | 0 | 0
CLBLL_L_X2Y51/CLBLL_IMUX29 | Part of wire | 0 | 0
CLBLL_L_X2Y51/CLBLL_L.CLBLL_IMUX29->CLBLL_LL_C2 | PassTransistor | 0 |  | 0 | 0 | 0 | 0
CLBLL_L_X2Y51/CLBLL_LL_C2 | Part of wire | 0 | 0.004545
masterReg/readData2[18]_i_2/I3 | Inpin |  | 0 | 0.213 | 0.171 | 0.507 | 0.409
sw_IBUF[2]: sw_IBUF[2]_inst/O to masterReg/readData2[18]_i_2/I3 sum delays
sw_IBUF[2]: sw_IBUF[2]_inst/O to masterReg/readData2[18]_i_2/I3sum delays + cap delay
sw_IBUF[2]: sw_IBUF[2]_inst/O to masterReg/readData2[18]_i_2/I3Total delay (from Vivado) |  |  |  | 1762 | 1520 | 3007 | 2544
INT_L_X2Y51/INT_L.NL1BEG_N3->>NL1BEG2 | Buffer | 1.1622 | 0.008429 | 0.054 | 0.044 | 0.131 | 0.108
INT_L_X2Y51/NL1BEG2 | Part of wire | 0 | 0
INT_L_X2Y52/NL1END2 | Part of wire | 0 | 0
INT_L_X2Y52/INT_L.NL1END2->>NE2BEG2 | Buffer | 1.1851 | 0.008473 | 0.042 | 0.034 | 0.139 | 0.115
INT_L_X2Y52/NE2BEG2 | Part of wire | 0 | 0
INT_R_X3Y53/NE2END2 | Part of wire | 0 | 0
INT_L_X2Y53/NE2A2 | Part of wire | 0 | 0
INT_R_X3Y53/INT_R.NE2END2->>IMUX36 | Buffer | 1.6107 | 0.007713 | 0.047 | 0.038 | 0.138 | 0.114
INT_R_X3Y53/IMUX36 | Part of wire | 0 | 0
CLBLM_R_X3Y53/CLBLM_IMUX36 | Part of wire | 0 | 0
CLBLM_R_X3Y53/CLBLM_R.CLBLM_IMUX36->CLBLM_L_D2 | PassTransistor | 0 |  | 0 | 0 | 0 | 0
CLBLM_R_X3Y53/CLBLM_L_D2 | Part of wire | 0 | 0
masterReg/readData2[20]_i_2/I3 | Inpin |  | 0 | 0.213 | 0.171 | 0.509 | 0.41
sw_IBUF[2]: sw_IBUF[2]_inst/O to masterReg/readData2[20]_i_2/I3 sum delays
sw_IBUF[2]: sw_IBUF[2]_inst/O to masterReg/readData2[20]_i_2/I3sum delays + cap delay
sw_IBUF[2]: sw_IBUF[2]_inst/O to masterReg/readData2[20]_i_2/I3Total delay (from Vivado) |  |  |  | 1879 | 1619 | 3244 | 2743
INT_R_X3Y53/INT_R.NE2END2->>NN2BEG2 | Buffer | 1.1851 | 0.008473 | 0.06 | 0.05 | 0.133 | 0.11
INT_R_X3Y53/NN2BEG2 | Part of wire | 0 | 0
INT_R_X3Y55/NN2END2 | Part of wire | 0 | 0
INT_R_X3Y54/NN2A2 | Part of wire | 0 | 0
INT_R_X3Y55/INT_R.NN2END2->>FAN_ALT5 | Buffer | 0 | 0.00757 | 0 | 0 | 0 | 0
INT_R_X3Y55/FAN_ALT5 | Part of wire | 0 | 0
INT_R_X3Y55/INT_R.FAN_ALT5->>FAN_BOUNCE5 | Buffer | 1.4765 | 0 | 0.059 | 0.049 | 0.178 | 0.147
INT_R_X3Y55/FAN_BOUNCE5 | Part of wire | 0 | 0
INT_R_X3Y55/INT_R.FAN_BOUNCE5->>IMUX11 | Buffer | 1.6107 | 0.007713 | 0.047 | 0.038 | 0.138 | 0.114
INT_R_X3Y55/IMUX11 | Part of wire | 0 | 0
CLBLM_R_X3Y55/CLBLM_IMUX11 | Part of wire | 0 | 0
CLBLM_R_X3Y55/CLBLM_R.CLBLM_IMUX11->CLBLM_M_A4 | PassTransistor | 0 |  | 0 | 0 | 0 | 0
CLBLM_R_X3Y55/CLBLM_M_A4 | Part of wire | 0 | 0
masterReg/register_reg_r1_0_31_18_23_i_11/I4 | Inpin |  | 0 | 0.113 | 0.091 | 0.303 | 0.244
sw_IBUF[2]: sw_IBUF[2]_inst/O to masterReg/register_reg_r1_0_31_18_23_i_11/I4 sum delays
sw_IBUF[2]: sw_IBUF[2]_inst/O to masterReg/register_reg_r1_0_31_18_23_i_11/I4sum delays + cap delay
sw_IBUF[2]: sw_IBUF[2]_inst/O to masterReg/register_reg_r1_0_31_18_23_i_11/I4Total delay (from Vivado) |  |  |  | 1933 | 1673 | 3341 | 2832
INT_R_X3Y55/INT_R.NN2END2->>IMUX20 | Buffer | 1.6107 | 0.007713 | 0.047 | 0.038 | 0.138 | 0.114
INT_R_X3Y55/IMUX20 | Part of wire | 0 | 0
CLBLM_R_X3Y55/CLBLM_IMUX20 | Part of wire | 0 | 0
CLBLM_R_X3Y55/CLBLM_R.CLBLM_IMUX20->CLBLM_L_C2 | PassTransistor | 0 |  | 0 | 0 | 0 | 0
CLBLM_R_X3Y55/CLBLM_L_C2 | Part of wire | 0 | 0
masterReg/readData2[21]_i_2/I3 | Inpin |  | 0 | 0.213 | 0.171 | 0.507 | 0.409
sw_IBUF[2]: sw_IBUF[2]_inst/O to masterReg/readData2[21]_i_2/I3 sum delays
sw_IBUF[2]: sw_IBUF[2]_inst/O to masterReg/readData2[21]_i_2/I3sum delays + cap delay
sw_IBUF[2]: sw_IBUF[2]_inst/O to masterReg/readData2[21]_i_2/I3Total delay (from Vivado) |  |  |  | 1964 | 1694 | 3379 | 2858
INT_R_X3Y55/INT_R.NN2END2->>EE2BEG2 | Buffer | 1.1851 | 0.008473 | 0.06 | 0.05 | 0.134 | 0.111
INT_R_X3Y55/EE2BEG2 | Part of wire | 0 | 0
INT_R_X5Y55/EE2END2 | Part of wire | 0 | 0
CLBLM_R_X3Y55/CLBLM_EE2BEG2 | Part of wire | 0 | 0
CLBLL_L_X4Y55/CLBLL_EE2BEG2 | Part of wire | 0 | 0
INT_L_X4Y55/EE2A2 | Part of wire | 0 | 0
INT_R_X5Y55/INT_R.EE2END2->>BYP_ALT2 | Buffer | 0 | 0.00757 | 0 | 0 | 0 | 0
INT_R_X5Y55/BYP_ALT2 | Part of wire | 0 | 0
INT_R_X5Y55/INT_R.BYP_ALT2->>BYP_BOUNCE2 | Buffer | 1.4765 | 0 | 0.059 | 0.049 | 0.178 | 0.147
INT_R_X5Y55/BYP_BOUNCE2 | Part of wire | 0 | 0
INT_R_X5Y56/BYP_BOUNCE_N3_2 | Part of wire | 0 | 0
INT_R_X5Y55/INT_R.BYP_BOUNCE2->>IMUX14 | Buffer | 1.6107 | 0.007713 | 0.047 | 0.038 | 0.138 | 0.114
INT_R_X5Y55/IMUX14 | Part of wire | 0 | 0
CLBLM_R_X5Y55/CLBLM_IMUX14 | Part of wire | 0 | 0
CLBLM_R_X5Y55/CLBLM_R.CLBLM_IMUX14->CLBLM_L_B1 | PassTransistor | 0 |  | 0 | 0 | 0 | 0
CLBLM_R_X5Y55/CLBLM_L_B1 | Part of wire | 0 | 0
ALU1/register_reg_r1_0_31_24_29_i_10/I2 | Inpin |  | 0 | 0.213 | 0.171 | 0.518 | 0.417
sw_IBUF[2]: sw_IBUF[2]_inst/O to ALU1/register_reg_r1_0_31_24_29_i_10/I2 sum delays
sw_IBUF[2]: sw_IBUF[2]_inst/O to ALU1/register_reg_r1_0_31_24_29_i_10/I2sum delays + cap delay
sw_IBUF[2]: sw_IBUF[2]_inst/O to ALU1/register_reg_r1_0_31_24_29_i_10/I2Total delay (from Vivado) |  |  |  | 2128 | 1838 | 3669 | 3104
INT_R_X5Y55/INT_R.BYP_BOUNCE2->>IMUX30 | Buffer | 1.6107 | 0.007713 | 0.047 | 0.038 | 0.138 | 0.114
INT_R_X5Y55/IMUX30 | Part of wire | 0 | 0
CLBLM_R_X5Y55/CLBLM_IMUX30 | Part of wire | 0 | 0
CLBLM_R_X5Y55/CLBLM_R.CLBLM_IMUX30->CLBLM_L_C5 | PassTransistor | 0 |  | 0 | 0 | 0 | 0
CLBLM_R_X5Y55/CLBLM_L_C5 | Part of wire | 0 | 0
masterReg/register_reg_r1_0_31_24_29_i_9/I4 | Inpin |  | 0 | 0.042 | 0.033 | 0.114 | 0.092
sw_IBUF[2]: sw_IBUF[2]_inst/O to masterReg/register_reg_r1_0_31_24_29_i_9/I4 sum delays
sw_IBUF[2]: sw_IBUF[2]_inst/O to masterReg/register_reg_r1_0_31_24_29_i_9/I4sum delays + cap delay
sw_IBUF[2]: sw_IBUF[2]_inst/O to masterReg/register_reg_r1_0_31_24_29_i_9/I4Total delay (from Vivado) |  |  |  | 1957 | 1700 | 3327 | 2829
INT_R_X5Y55/INT_R.EE2END2->>IMUX36 | Buffer | 1.6107 | 0.007713 | 0.047 | 0.038 | 0.138 | 0.114
INT_R_X5Y55/IMUX36 | Part of wire | 0 | 0
CLBLM_R_X5Y55/CLBLM_IMUX36 | Part of wire | 0 | 0
CLBLM_R_X5Y55/CLBLM_R.CLBLM_IMUX36->CLBLM_L_D2 | PassTransistor | 0 |  | 0 | 0 | 0 | 0
CLBLM_R_X5Y55/CLBLM_L_D2 | Part of wire | 0 | 0
masterReg/readData2[24]_i_2/I3 | Inpin |  | 0 | 0.213 | 0.171 | 0.509 | 0.41
sw_IBUF[2]: sw_IBUF[2]_inst/O to masterReg/readData2[24]_i_2/I3 sum delays
sw_IBUF[2]: sw_IBUF[2]_inst/O to masterReg/readData2[24]_i_2/I3sum delays + cap delay
sw_IBUF[2]: sw_IBUF[2]_inst/O to masterReg/readData2[24]_i_2/I3Total delay (from Vivado) |  |  |  | 2050 | 1770 | 3514 | 2974
INT_R_X5Y55/INT_R.EE2END2->>SL1BEG2 | Buffer | 1.1622 | 0.008429 | 0.054 | 0.044 | 0.131 | 0.108
INT_R_X5Y55/SL1BEG2 | Part of wire | 0 | 0
INT_R_X5Y54/SL1END2 | Part of wire | 0 | 0
INT_R_X5Y54/INT_R.SL1END2->>FAN_ALT7 | Buffer | 0 | 0.00757 | 0 | 0 | 0 | 0
INT_R_X5Y54/FAN_ALT7 | Part of wire | 0 | 0
INT_R_X5Y54/INT_R.FAN_ALT7->>FAN_BOUNCE7 | Buffer | 1.4765 | 0 | 0.059 | 0.049 | 0.178 | 0.147
INT_R_X5Y54/FAN_BOUNCE7 | Part of wire | 0 | 0
INT_R_X5Y54/INT_R.FAN_BOUNCE7->>IMUX16 | Buffer | 1.6107 | 0.007713 | 0.047 | 0.038 | 0.138 | 0.114
INT_R_X5Y54/IMUX16 | Part of wire | 0 | 0
CLBLM_R_X5Y54/CLBLM_IMUX16 | Part of wire | 0 | 0
CLBLM_R_X5Y54/CLBLM_R.CLBLM_IMUX16->CLBLM_L_B3 | PassTransistor | 0 |  | 0 | 0 | 0 | 0
CLBLM_R_X5Y54/CLBLM_L_B3 | Part of wire | 0 | 0
ALU1/register_reg_r1_0_31_24_29_i_18/I2 | Inpin |  | 0 | 0.136 | 0.109 | 0.349 | 0.281
sw_IBUF[2]: sw_IBUF[2]_inst/O to ALU1/register_reg_r1_0_31_24_29_i_18/I2 sum delays
sw_IBUF[2]: sw_IBUF[2]_inst/O to ALU1/register_reg_r1_0_31_24_29_i_18/I2sum delays + cap delay
sw_IBUF[2]: sw_IBUF[2]_inst/O to ALU1/register_reg_r1_0_31_24_29_i_18/I2Total delay (from Vivado) |  |  |  | 2111 | 1826 | 3627 | 3074
INT_R_X5Y54/INT_R.SL1END2->>IMUX36 | Buffer | 1.6107 | 0.007713 | 0.047 | 0.038 | 0.138 | 0.114
INT_R_X5Y54/IMUX36 | Part of wire | 0 | 0
CLBLM_R_X5Y54/CLBLM_IMUX36 | Part of wire | 0 | 0
CLBLM_R_X5Y54/CLBLM_R.CLBLM_IMUX36->CLBLM_L_D2 | PassTransistor | 0 |  | 0 | 0 | 0 | 0
CLBLM_R_X5Y54/CLBLM_L_D2 | Part of wire | 0 | 0
masterReg/readData2[28]_i_2/I3 | Inpin |  | 0 | 0.213 | 0.171 | 0.509 | 0.41
sw_IBUF[2]: sw_IBUF[2]_inst/O to masterReg/readData2[28]_i_2/I3 sum delays
sw_IBUF[2]: sw_IBUF[2]_inst/O to masterReg/readData2[28]_i_2/I3sum delays + cap delay
sw_IBUF[2]: sw_IBUF[2]_inst/O to masterReg/readData2[28]_i_2/I3Total delay (from Vivado) |  |  |  | 2120 | 1830 | 3630 | 3072
INT_L_X2Y51/INT_L.NL1BEG_N3->>NE2BEG3 | Buffer | 1.1851 | 0.008473 | 0.042 | 0.034 | 0.139 | 0.115
INT_L_X2Y51/NE2BEG3 | Part of wire | 0 | 0
INT_R_X3Y52/NE2END3 | Part of wire | 0 | 0
INT_L_X2Y52/NE2A3 | Part of wire | 0 | 0
INT_R_X3Y52/INT_R.NE2END3->>IMUX23 | Buffer | 1.6107 | 0.007713 | 0.047 | 0.038 | 0.138 | 0.114
INT_R_X3Y52/IMUX23 | Part of wire | 0 | 0
CLBLM_R_X3Y52/CLBLM_IMUX23 | Part of wire | 0 | 0
CLBLM_R_X3Y52/CLBLM_R.CLBLM_IMUX23->CLBLM_L_C3 | PassTransistor | 0 |  | 0 | 0 | 0 | 0
CLBLM_R_X3Y52/CLBLM_L_C3 | Part of wire | 0 | 0
ALU1/register_reg_r1_0_31_18_23_i_12/I2 | Inpin |  | 0 | 0.137 | 0.11 | 0.351 | 0.283
sw_IBUF[2]: sw_IBUF[2]_inst/O to ALU1/register_reg_r1_0_31_18_23_i_12/I2 sum delays
sw_IBUF[2]: sw_IBUF[2]_inst/O to ALU1/register_reg_r1_0_31_18_23_i_12/I2sum delays + cap delay
sw_IBUF[2]: sw_IBUF[2]_inst/O to ALU1/register_reg_r1_0_31_18_23_i_12/I2Total delay (from Vivado) |  |  |  | 1740 | 1505 | 2989 | 2535
INT_R_X3Y52/INT_R.NE2END3->>NE2BEG3 | Buffer | 1.1851 | 0.008473 | 0.042 | 0.034 | 0.139 | 0.115
INT_R_X3Y52/NE2BEG3 | Part of wire | 0 | 0
INT_L_X4Y53/NE2END3 | Part of wire | 0 | 0
INT_R_X3Y53/NE2A3 | Part of wire | 0 | 0
CLBLM_R_X3Y53/CLBLM_NE2A3 | Part of wire | 0.10009 | 0.005469
CLBLL_L_X4Y53/CLBLL_NE2A3 | Part of wire | 0.087581 | 0.005469
INT_L_X4Y53/INT_L.NE2END3->>IMUX_L38 | Buffer | 1.6107 | 0.007713 | 0.047 | 0.038 | 0.138 | 0.114
INT_L_X4Y53/IMUX_L38 | Part of wire | 0 | 0
CLBLL_L_X4Y53/CLBLL_IMUX38 | Part of wire | 0 | 0
CLBLL_L_X4Y53/CLBLL_L.CLBLL_IMUX38->CLBLL_LL_D3 | PassTransistor | 0 |  | 0 | 0 | 0 | 0
CLBLL_L_X4Y53/CLBLL_LL_D3 | Part of wire | 0 | 0
ALU1/register_reg_r1_0_31_18_23_i_14/I2 | Inpin |  | 0 | 0.136 | 0.109 | 0.346 | 0.279
sw_IBUF[2]: sw_IBUF[2]_inst/O to ALU1/register_reg_r1_0_31_18_23_i_14/I2 sum delays
sw_IBUF[2]: sw_IBUF[2]_inst/O to ALU1/register_reg_r1_0_31_18_23_i_14/I2sum delays + cap delay
sw_IBUF[2]: sw_IBUF[2]_inst/O to ALU1/register_reg_r1_0_31_18_23_i_14/I2Total delay (from Vivado) |  |  |  | 1828 | 1585 | 3147 | 2673
INT_L_X4Y53/INT_L.NE2END3->>NE2BEG3 | Buffer | 1.1851 | 0.008473 | 0.042 | 0.034 | 0.139 | 0.115
INT_L_X4Y53/NE2BEG3 | Part of wire | 0 | 0
INT_R_X5Y54/NE2END3 | Part of wire | 0 | 0
INT_L_X4Y54/NE2A3 | Part of wire | 0 | 0
INT_R_X5Y54/INT_R.NE2END3->>IMUX23 | Buffer | 1.6107 | 0.007713 | 0.047 | 0.038 | 0.138 | 0.114
INT_R_X5Y54/IMUX23 | Part of wire | 0 | 0
CLBLM_R_X5Y54/CLBLM_IMUX23 | Part of wire | 0 | 0
CLBLM_R_X5Y54/CLBLM_R.CLBLM_IMUX23->CLBLM_L_C3 | PassTransistor | 0 |  | 0 | 0 | 0 | 0
CLBLM_R_X5Y54/CLBLM_L_C3 | Part of wire | 0 | 0
masterReg/register_reg_r1_0_31_24_29_i_17/I4 | Inpin |  | 0 | 0.137 | 0.11 | 0.351 | 0.283
sw_IBUF[2]: sw_IBUF[2]_inst/O to masterReg/register_reg_r1_0_31_24_29_i_17/I4 sum delays
sw_IBUF[2]: sw_IBUF[2]_inst/O to masterReg/register_reg_r1_0_31_24_29_i_17/I4sum delays + cap delay
sw_IBUF[2]: sw_IBUF[2]_inst/O to masterReg/register_reg_r1_0_31_24_29_i_17/I4Total delay (from Vivado) |  |  |  | 1897 | 1646 | 3288 | 2794
INT_R_X5Y54/INT_R.NE2END3->>NW2BEG3 | Buffer | 1.1851 | 0.008473 | 0.043 | 0.035 | 0.14 | 0.116
INT_R_X5Y54/NW2BEG3 | Part of wire | 0 | 0
INT_L_X4Y55/NW2END3 | Part of wire | 0 | 0
INT_R_X5Y55/NW2A3 | Part of wire | 0 | 0
INT_L_X4Y55/INT_L.NW2END3->>IMUX_L29 | Buffer | 1.6107 | 0.007713 | 0.047 | 0.038 | 0.138 | 0.114
INT_L_X4Y55/IMUX_L29 | Part of wire | 0 | 0
CLBLL_L_X4Y55/CLBLL_IMUX29 | Part of wire | 0 | 0
CLBLL_L_X4Y55/CLBLL_L.CLBLL_IMUX29->CLBLL_LL_C2 | PassTransistor | 0 |  | 0 | 0 | 0 | 0
CLBLL_L_X4Y55/CLBLL_LL_C2 | Part of wire | 0 | 0.004545
masterReg/register_reg_r1_0_31_18_23_i_17/I4 | Inpin |  | 0 | 0.213 | 0.171 | 0.507 | 0.409
sw_IBUF[2]: sw_IBUF[2]_inst/O to masterReg/register_reg_r1_0_31_18_23_i_17/I4 sum delays
sw_IBUF[2]: sw_IBUF[2]_inst/O to masterReg/register_reg_r1_0_31_18_23_i_17/I4sum delays + cap delay
sw_IBUF[2]: sw_IBUF[2]_inst/O to masterReg/register_reg_r1_0_31_18_23_i_17/I4Total delay (from Vivado) |  |  |  | 2029 | 1755 | 3558 | 3015
INT_R_X5Y54/INT_R.NE2END3->>IMUX22 | Buffer | 1.6107 | 0.007713 | 0.047 | 0.038 | 0.138 | 0.114
INT_R_X5Y54/IMUX22 | Part of wire | 0 | 0
CLBLM_R_X5Y54/CLBLM_IMUX22 | Part of wire | 0 | 0
CLBLM_R_X5Y54/CLBLM_R.CLBLM_IMUX22->CLBLM_M_C3 | PassTransistor | 0 |  | 0 | 0 | 0 | 0
CLBLM_R_X5Y54/CLBLM_M_C3 | Part of wire | 0 | 0
ALU1/register_reg_r1_0_31_18_23_i_16/I2 | Inpin |  | 0 | 0.14 | 0.113 | 0.368 | 0.297
sw_IBUF[2]: sw_IBUF[2]_inst/O to ALU1/register_reg_r1_0_31_18_23_i_16/I2 sum delays
sw_IBUF[2]: sw_IBUF[2]_inst/O to ALU1/register_reg_r1_0_31_18_23_i_16/I2sum delays + cap delay
sw_IBUF[2]: sw_IBUF[2]_inst/O to ALU1/register_reg_r1_0_31_18_23_i_16/I2Total delay (from Vivado) |  |  |  | 1900 | 1649 | 3303 | 2805
INT_L_X4Y53/INT_L.NE2END3->>NL1BEG2 | Buffer | 1.1622 | 0.008429 | 0.054 | 0.044 | 0.131 | 0.108
INT_L_X4Y53/NL1BEG2 | Part of wire | 0 | 0
INT_L_X4Y54/NL1END2 | Part of wire | 0 | 0
INT_L_X4Y54/INT_L.NL1END2->>IMUX_L27 | Buffer | 1.6107 | 0.007713 | 0.047 | 0.038 | 0.138 | 0.114
INT_L_X4Y54/IMUX_L27 | Part of wire | 0 | 0
CLBLL_L_X4Y54/CLBLL_IMUX27 | Part of wire | 0 | 0
CLBLL_L_X4Y54/CLBLL_L.CLBLL_IMUX27->CLBLL_LL_B4 | PassTransistor | 0 |  | 0 | 0 | 0 | 0
CLBLL_L_X4Y54/CLBLL_LL_B4 | Part of wire | 0 | 0.001136
ALU1/register_reg_r1_0_31_18_23_i_18/I2 | Inpin |  | 0 | 0.107 | 0.086 | 0.282 | 0.228
sw_IBUF[2]: sw_IBUF[2]_inst/O to ALU1/register_reg_r1_0_31_18_23_i_18/I2 sum delays
sw_IBUF[2]: sw_IBUF[2]_inst/O to ALU1/register_reg_r1_0_31_18_23_i_18/I2sum delays + cap delay
sw_IBUF[2]: sw_IBUF[2]_inst/O to ALU1/register_reg_r1_0_31_18_23_i_18/I2Total delay (from Vivado) |  |  |  | 1888 | 1641 | 3229 | 2747
INT_L_X4Y54/INT_L.NL1END2->>FAN_ALT6 | Buffer | 0 | 0.00757 | 0 | 0 | 0 | 0
INT_L_X4Y54/FAN_ALT6 | Part of wire | 0 | 0
INT_L_X4Y54/INT_L.FAN_ALT6->>FAN_BOUNCE6 | Buffer | 1.4765 | 0 | 0.059 | 0.049 | 0.178 | 0.147
INT_L_X4Y54/FAN_BOUNCE6 | Part of wire | 0 | 0
INT_L_X4Y53/FAN_BOUNCE_S3_6 | Part of wire | 0 | 0
INT_L_X4Y54/INT_L.FAN_BOUNCE6->>IMUX_L33 | Buffer | 1.6107 | 0.007713 | 0.047 | 0.038 | 0.138 | 0.114
INT_L_X4Y54/IMUX_L33 | Part of wire | 0 | 0
CLBLL_L_X4Y54/CLBLL_IMUX33 | Part of wire | 0 | 0
CLBLL_L_X4Y54/CLBLL_L.CLBLL_IMUX33->CLBLL_L_C1 | PassTransistor | 0 |  | 0 | 0 | 0 | 0
CLBLL_L_X4Y54/CLBLL_L_C1 | Part of wire | 0 | 0
masterReg/register_reg_r1_0_31_18_23_i_15/I4 | Inpin |  | 0 | 0.215 | 0.173 | 0.517 | 0.417
sw_IBUF[2]: sw_IBUF[2]_inst/O to masterReg/register_reg_r1_0_31_18_23_i_15/I4 sum delays
sw_IBUF[2]: sw_IBUF[2]_inst/O to masterReg/register_reg_r1_0_31_18_23_i_15/I4sum delays + cap delay
sw_IBUF[2]: sw_IBUF[2]_inst/O to masterReg/register_reg_r1_0_31_18_23_i_15/I4Total delay (from Vivado) |  |  |  | 2062 | 1784 | 3574 | 3028
INT_L_X4Y54/INT_L.NL1END2->>IMUX_L28 | Buffer | 1.6107 | 0.007713 | 0.047 | 0.038 | 0.138 | 0.114
INT_L_X4Y54/IMUX_L28 | Part of wire | 0 | 0
CLBLL_L_X4Y54/CLBLL_IMUX28 | Part of wire | 0 | 0
CLBLL_L_X4Y54/CLBLL_L.CLBLL_IMUX28->CLBLL_LL_C4 | PassTransistor | 0 |  | 0 | 0 | 0 | 0
CLBLL_L_X4Y54/CLBLL_LL_C4 | Part of wire | 0 | 0.004545
masterReg/readData2[22]_i_2/I3 | Inpin |  | 0 | 0.108 | 0.087 | 0.281 | 0.227
sw_IBUF[2]: sw_IBUF[2]_inst/O to masterReg/readData2[22]_i_2/I3 sum delays
sw_IBUF[2]: sw_IBUF[2]_inst/O to masterReg/readData2[22]_i_2/I3sum delays + cap delay
sw_IBUF[2]: sw_IBUF[2]_inst/O to masterReg/readData2[22]_i_2/I3Total delay (from Vivado) |  |  |  | 1893 | 1646 | 3232 | 2751
INT_L_X4Y54/INT_L.NL1END2->>IMUX_L36 | Buffer | 1.6107 | 0.007713 | 0.047 | 0.038 | 0.138 | 0.114
INT_L_X4Y54/IMUX_L36 | Part of wire | 0 | 0
CLBLL_L_X4Y54/CLBLL_IMUX36 | Part of wire | 0 | 0
CLBLL_L_X4Y54/CLBLL_L.CLBLL_IMUX36->CLBLL_L_D2 | PassTransistor | 0 |  | 0 | 0 | 0 | 0
CLBLL_L_X4Y54/CLBLL_L_D2 | Part of wire | 0 | 0
masterReg/readData2[23]_i_2/I3 | Inpin |  | 0 | 0.213 | 0.171 | 0.509 | 0.41
sw_IBUF[2]: sw_IBUF[2]_inst/O to masterReg/readData2[23]_i_2/I3 sum delays
sw_IBUF[2]: sw_IBUF[2]_inst/O to masterReg/readData2[23]_i_2/I3sum delays + cap delay
sw_IBUF[2]: sw_IBUF[2]_inst/O to masterReg/readData2[23]_i_2/I3Total delay (from Vivado) |  |  |  | 1991 | 1723 | 3427 | 2906
INT_L_X2Y50/INT_L.WR1END_S1_0->>SR1BEG_S0 | Buffer | 1.1622 | 0.008429 | 0.056 | 0.046 | 0.132 | 0.109
INT_L_X2Y50/SR1BEG_S0 | Part of wire | 0 | 0
INT_L_X2Y50/INT_L.SR1BEG_S0->>IMUX_L18 | Buffer | 1.6107 | 0.007713 | 0.047 | 0.038 | 0.138 | 0.114
INT_L_X2Y50/IMUX_L18 | Part of wire | 0 | 0
CLBLL_L_X2Y50/CLBLL_IMUX18 | Part of wire | 0 | 0
CLBLL_L_X2Y50/CLBLL_L.CLBLL_IMUX18->CLBLL_LL_B2 | PassTransistor | 0 |  | 0 | 0 | 0 | 0
CLBLL_L_X2Y50/CLBLL_LL_B2 | Part of wire | 0 | 0.002273
ALU1/register_reg_r1_0_31_18_23_i_10/I2 | Inpin |  | 0 | 0.212 | 0.17 | 0.506 | 0.408
sw_IBUF[2]: sw_IBUF[2]_inst/O to ALU1/register_reg_r1_0_31_18_23_i_10/I2 sum delays
sw_IBUF[2]: sw_IBUF[2]_inst/O to ALU1/register_reg_r1_0_31_18_23_i_10/I2sum delays + cap delay
sw_IBUF[2]: sw_IBUF[2]_inst/O to ALU1/register_reg_r1_0_31_18_23_i_10/I2Total delay (from Vivado) |  |  |  | 1762 | 1520 | 3006 | 2544
INT_L_X2Y50/INT_L.SR1BEG_S0->>IMUX_L26 | Buffer | 1.6107 | 0.007713 | 0.047 | 0.038 | 0.138 | 0.114
INT_L_X2Y50/IMUX_L26 | Part of wire | 0 | 0
CLBLL_L_X2Y50/CLBLL_IMUX26 | Part of wire | 0 | 0
CLBLL_L_X2Y50/CLBLL_L.CLBLL_IMUX26->CLBLL_L_B4 | PassTransistor | 0 |  | 0 | 0 | 0 | 0
CLBLL_L_X2Y50/CLBLL_L_B4 | Part of wire | 0 | 0
ALU1/register_reg_r1_0_31_12_17_i_16/I2 | Inpin |  | 0 | 0.107 | 0.086 | 0.282 | 0.228
sw_IBUF[2]: sw_IBUF[2]_inst/O to ALU1/register_reg_r1_0_31_12_17_i_16/I2 sum delays
sw_IBUF[2]: sw_IBUF[2]_inst/O to ALU1/register_reg_r1_0_31_12_17_i_16/I2sum delays + cap delay
sw_IBUF[2]: sw_IBUF[2]_inst/O to ALU1/register_reg_r1_0_31_12_17_i_16/I2Total delay (from Vivado) |  |  |  | 1651 | 1430 | 2803 | 2379
INT_L_X2Y50/INT_L.SR1BEG_S0->>IMUX_L34 | Buffer | 1.6107 | 0.007713 | 0.047 | 0.038 | 0.138 | 0.114
INT_L_X2Y50/IMUX_L34 | Part of wire | 0 | 0
CLBLL_L_X2Y50/CLBLL_IMUX34 | Part of wire | 0 | 0
CLBLL_L_X2Y50/CLBLL_L.CLBLL_IMUX34->CLBLL_L_C6 | PassTransistor | 0 |  | 0 | 0 | 0 | 0
CLBLL_L_X2Y50/CLBLL_L_C6 | Part of wire | 0 | 0
masterReg/readData2[19]_i_2/I3 | Inpin |  | 0 | 0 | 0 | 0 | 0
sw_IBUF[2]: sw_IBUF[2]_inst/O to masterReg/readData2[19]_i_2/I3 sum delays
sw_IBUF[2]: sw_IBUF[2]_inst/O to masterReg/readData2[19]_i_2/I3sum delays + cap delay
sw_IBUF[2]: sw_IBUF[2]_inst/O to masterReg/readData2[19]_i_2/I3Total delay (from Vivado) |  |  |  | 1544 | 1344 | 2572 | 2194
INT_R_X3Y48/INT_R.NN2END3->>NL1BEG2 | Buffer | 1.1622 | 0.008429 | 0.054 | 0.044 | 0.131 | 0.108
INT_R_X3Y48/NL1BEG2 | Part of wire | 0 | 0
INT_R_X3Y49/NL1END2 | Part of wire | 0 | 0
INT_R_X3Y49/INT_R.NL1END2->>NE2BEG2 | Buffer | 1.1851 | 0.008473 | 0.042 | 0.034 | 0.139 | 0.115
INT_R_X3Y49/NE2BEG2 | Part of wire | 0 | 0
INT_L_X4Y50/NE2END2 | Part of wire | 0 | 0
BRKH_INT_X3Y49/BRKH_INT_NE2BEG2 | Part of wire | 0.00523 | 0.001
INT_R_X3Y50/NE2A2 | Part of wire | 0 | 0
CLBLM_R_X3Y50/CLBLM_NE2A2 | Part of wire | 0.10009 | 0.005469
CLBLL_L_X4Y50/CLBLL_NE2A2 | Part of wire | 0.087581 | 0.005469
INT_L_X4Y50/INT_L.NE2END2->>IMUX_L36 | Buffer | 1.6107 | 0.007713 | 0.047 | 0.038 | 0.138 | 0.114
INT_L_X4Y50/IMUX_L36 | Part of wire | 0 | 0
CLBLL_L_X4Y50/CLBLL_IMUX36 | Part of wire | 0 | 0
CLBLL_L_X4Y50/CLBLL_L.CLBLL_IMUX36->CLBLL_L_D2 | PassTransistor | 0 |  | 0 | 0 | 0 | 0
CLBLL_L_X4Y50/CLBLL_L_D2 | Part of wire | 0 | 0
masterReg/readData2[17]_i_2/I3 | Inpin |  | 0 | 0.213 | 0.171 | 0.509 | 0.41
sw_IBUF[2]: sw_IBUF[2]_inst/O to masterReg/readData2[17]_i_2/I3 sum delays
sw_IBUF[2]: sw_IBUF[2]_inst/O to masterReg/readData2[17]_i_2/I3sum delays + cap delay
sw_IBUF[2]: sw_IBUF[2]_inst/O to masterReg/readData2[17]_i_2/I3Total delay (from Vivado) |  |  |  | 1654 | 1422 | 2860 | 2415
INT_R_X3Y49/INT_R.NL1END2->>IMUX28 | Buffer | 1.6107 | 0.007713 | 0.047 | 0.038 | 0.138 | 0.114
INT_R_X3Y49/IMUX28 | Part of wire | 0 | 0
CLBLM_R_X3Y49/CLBLM_IMUX28 | Part of wire | 0 | 0
CLBLM_R_X3Y49/CLBLM_R.CLBLM_IMUX28->CLBLM_M_C4 | PassTransistor | 0 |  | 0 | 0 | 0 | 0
CLBLM_R_X3Y49/CLBLM_M_C4 | Part of wire | 0 | 0
ALU1/register_reg_r1_0_31_12_17_i_18/I2 | Inpin |  | 0 | 0.111 | 0.089 | 0.3 | 0.242
sw_IBUF[2]: sw_IBUF[2]_inst/O to ALU1/register_reg_r1_0_31_12_17_i_18/I2 sum delays
sw_IBUF[2]: sw_IBUF[2]_inst/O to ALU1/register_reg_r1_0_31_12_17_i_18/I2sum delays + cap delay
sw_IBUF[2]: sw_IBUF[2]_inst/O to ALU1/register_reg_r1_0_31_12_17_i_18/I2Total delay (from Vivado) |  |  |  | 1482 | 1278 | 2532 | 2144
INT_R_X3Y49/INT_R.NL1END2->>BYP_ALT5 | Buffer | 0 | 0.00757 | 0 | 0 | 0 | 0
INT_R_X3Y49/BYP_ALT5 | Part of wire | 0 | 0
INT_R_X3Y49/INT_R.BYP_ALT5->>BYP_BOUNCE5 | Buffer | 1.4765 | 0 | 0.059 | 0.049 | 0.178 | 0.147
INT_R_X3Y49/BYP_BOUNCE5 | Part of wire | 0 | 0
INT_R_X3Y49/INT_R.BYP_BOUNCE5->>IMUX45 | Buffer | 1.6107 | 0.007713 | 0.047 | 0.038 | 0.138 | 0.114
INT_R_X3Y49/IMUX45 | Part of wire | 0 | 0
CLBLM_R_X3Y49/CLBLM_IMUX45 | Part of wire | 0 | 0
CLBLM_R_X3Y49/CLBLM_R.CLBLM_IMUX45->CLBLM_M_D2 | PassTransistor | 0 |  | 0 | 0 | 0 | 0
CLBLM_R_X3Y49/CLBLM_M_D2 | Part of wire | 0 | 0
masterReg/readData2[16]_i_2/I3 | Inpin |  | 0 | 0.219 | 0.141 | 0.52 | 0.293
sw_IBUF[2]: sw_IBUF[2]_inst/O to masterReg/readData2[16]_i_2/I3 sum delays
sw_IBUF[2]: sw_IBUF[2]_inst/O to masterReg/readData2[16]_i_2/I3sum delays + cap delay
sw_IBUF[2]: sw_IBUF[2]_inst/O to masterReg/readData2[16]_i_2/I3Total delay (from Vivado) |  |  |  | 1659 | 1389 | 2871 | 2316
INT_L_X4Y45/INT_L.NR1END3->>EL1BEG2 | Buffer | 1.1622 | 0.008429 | 0.043 | 0.035 | 0.123 | 0.102
INT_L_X4Y45/EL1BEG2 | Part of wire | 0 | 0
INT_R_X5Y45/EL1END2 | Part of wire | 0 | 0
INT_R_X5Y45/INT_R.EL1END2->>EE2BEG2 | Buffer | 1.1851 | 0.008473 | 0.06 | 0.05 | 0.134 | 0.111
INT_R_X5Y45/EE2BEG2 | Part of wire | 0 | 0
INT_R_X7Y45/EE2END2 | Part of wire | 0 | 0
CLBLM_R_X5Y45/CLBLM_EE2BEG2 | Part of wire | 0 | 0
VBRK_X18Y47/VBRK_EE2BEG2 | Part of wire | 0.01211 | 0.00162
BRAM_L_X6Y45/BRAM_EE2BEG2_0 | Part of wire | 0.26892 | 0.06043
BRAM_INT_INTERFACE_L_X6Y45/INT_INTERFACE_EE2BEG2 | Part of wire | 0 | 0
INT_L_X6Y45/EE2A2 | Part of wire | 0 | 0
INT_R_X7Y45/INT_R.EE2END2->>FAN_ALT5 | Buffer | 0 | 0.00757 | 0 | 0 | 0 | 0
INT_R_X7Y45/FAN_ALT5 | Part of wire | 0 | 0
INT_R_X7Y45/INT_R.FAN_ALT5->>FAN_BOUNCE5 | Buffer | 1.4765 | 0 | 0.059 | 0.049 | 0.178 | 0.147
INT_R_X7Y45/FAN_BOUNCE5 | Part of wire | 0 | 0
INT_R_X7Y45/INT_R.FAN_BOUNCE5->>IMUX17 | Buffer | 1.6107 | 0.007713 | 0.047 | 0.038 | 0.138 | 0.114
INT_R_X7Y45/IMUX17 | Part of wire | 0 | 0
CLBLM_R_X7Y45/CLBLM_IMUX17 | Part of wire | 0 | 0
CLBLM_R_X7Y45/CLBLM_R.CLBLM_IMUX17->CLBLM_M_B3 | PassTransistor | 0 |  | 0 | 0 | 0 | 0
CLBLM_R_X7Y45/CLBLM_M_B3 | Part of wire | 0 | 0
ALU1/register_reg_r1_0_31_6_11_i_10/I2 | Inpin |  | 0 | 0.141 | 0.114 | 0.37 | 0.298
sw_IBUF[2]: sw_IBUF[2]_inst/O to ALU1/register_reg_r1_0_31_6_11_i_10/I2 sum delays
sw_IBUF[2]: sw_IBUF[2]_inst/O to ALU1/register_reg_r1_0_31_6_11_i_10/I2sum delays + cap delay
sw_IBUF[2]: sw_IBUF[2]_inst/O to ALU1/register_reg_r1_0_31_6_11_i_10/I2Total delay (from Vivado) |  |  |  | 1595 | 1386 | 2684 | 2281
INT_R_X7Y45/INT_R.EE2END2->>SE2BEG2 | Buffer | 1.1851 | 0.008473 | 0.042 | 0.034 | 0.138 | 0.114
INT_R_X7Y45/SE2BEG2 | Part of wire | 0 | 0
INT_L_X8Y44/SE2END2 | Part of wire | 0 | 0
INT_R_X7Y44/SE2A2 | Part of wire | 0 | 0
CLBLM_R_X7Y44/CLBLM_SE2A2 | Part of wire | 0.090332 | 0.005065
CLBLM_L_X8Y44/CLBLM_SE2A2 | Part of wire | 0.090332 | 0.005065
INT_L_X8Y44/INT_L.SE2END2->>IMUX_L13 | Buffer | 1.6107 | 0.007713 | 0.047 | 0.038 | 0.138 | 0.114
INT_L_X8Y44/IMUX_L13 | Part of wire | 0 | 0
CLBLM_L_X8Y44/CLBLM_IMUX13 | Part of wire | 0 | 0
CLBLM_L_X8Y44/CLBLM_L.CLBLM_IMUX13->CLBLM_L_B6 | PassTransistor | 0 |  | 0 | 0 | 0 | 0
CLBLM_L_X8Y44/CLBLM_L_B6 | Part of wire | 0 | 0
ALU1/register_reg_r1_0_31_6_11_i_18/I2 | Inpin |  | 0 | 0.001 | 0.001 | 0.002 | 0.002
sw_IBUF[2]: sw_IBUF[2]_inst/O to ALU1/register_reg_r1_0_31_6_11_i_18/I2 sum delays
sw_IBUF[2]: sw_IBUF[2]_inst/O to ALU1/register_reg_r1_0_31_6_11_i_18/I2sum delays + cap delay
sw_IBUF[2]: sw_IBUF[2]_inst/O to ALU1/register_reg_r1_0_31_6_11_i_18/I2Total delay (from Vivado) |  |  |  | 1452 | 1272 | 2374 | 2035
INT_R_X7Y45/INT_R.EE2END2->>IMUX28 | Buffer | 1.6107 | 0.007713 | 0.047 | 0.038 | 0.138 | 0.114
INT_R_X7Y45/IMUX28 | Part of wire | 0 | 0
CLBLM_R_X7Y45/CLBLM_IMUX28 | Part of wire | 0 | 0
CLBLM_R_X7Y45/CLBLM_R.CLBLM_IMUX28->CLBLM_M_C4 | PassTransistor | 0 |  | 0 | 0 | 0 | 0
CLBLM_R_X7Y45/CLBLM_M_C4 | Part of wire | 0 | 0
masterReg/register_reg_r1_0_31_6_11_i_9/I4 | Inpin |  | 0 | 0.111 | 0.089 | 0.3 | 0.242
sw_IBUF[2]: sw_IBUF[2]_inst/O to masterReg/register_reg_r1_0_31_6_11_i_9/I4 sum delays
sw_IBUF[2]: sw_IBUF[2]_inst/O to masterReg/register_reg_r1_0_31_6_11_i_9/I4sum delays + cap delay
sw_IBUF[2]: sw_IBUF[2]_inst/O to masterReg/register_reg_r1_0_31_6_11_i_9/I4Total delay (from Vivado) |  |  |  | 1496 | 1302 | 2482 | 2115
INT_R_X7Y45/INT_R.EE2END2->>SL1BEG2 | Buffer | 1.1622 | 0.008429 | 0.054 | 0.044 | 0.131 | 0.108
INT_R_X7Y45/SL1BEG2 | Part of wire | 0 | 0
INT_R_X7Y44/SL1END2 | Part of wire | 0 | 0
INT_R_X7Y44/INT_R.SL1END2->>FAN_ALT7 | Buffer | 0 | 0.00757 | 0 | 0 | 0 | 0
INT_R_X7Y44/FAN_ALT7 | Part of wire | 0 | 0
INT_R_X7Y44/INT_R.FAN_ALT7->>FAN_BOUNCE7 | Buffer | 1.4765 | 0 | 0.059 | 0.049 | 0.178 | 0.147
INT_R_X7Y44/FAN_BOUNCE7 | Part of wire | 0 | 0
INT_R_X7Y44/INT_R.FAN_BOUNCE7->>IMUX16 | Buffer | 1.6107 | 0.007713 | 0.047 | 0.038 | 0.138 | 0.114
INT_R_X7Y44/IMUX16 | Part of wire | 0 | 0
CLBLM_R_X7Y44/CLBLM_IMUX16 | Part of wire | 0 | 0
CLBLM_R_X7Y44/CLBLM_R.CLBLM_IMUX16->CLBLM_L_B3 | PassTransistor | 0 |  | 0 | 0 | 0 | 0
CLBLM_R_X7Y44/CLBLM_L_B3 | Part of wire | 0 | 0
ALU1/register_reg_r1_0_31_6_11_i_14/I2 | Inpin |  | 0 | 0.136 | 0.109 | 0.349 | 0.281
sw_IBUF[2]: sw_IBUF[2]_inst/O to ALU1/register_reg_r1_0_31_6_11_i_14/I2 sum delays
sw_IBUF[2]: sw_IBUF[2]_inst/O to ALU1/register_reg_r1_0_31_6_11_i_14/I2sum delays + cap delay
sw_IBUF[2]: sw_IBUF[2]_inst/O to ALU1/register_reg_r1_0_31_6_11_i_14/I2Total delay (from Vivado) |  |  |  | 1667 | 1448 | 2790 | 2373
INT_R_X7Y44/INT_R.SL1END2->>BYP_ALT3 | Buffer | 0 | 0.00757 | 0 | 0 | 0 | 0
INT_R_X7Y44/BYP_ALT3 | Part of wire | 0 | 0
INT_R_X7Y44/INT_R.BYP_ALT3->>BYP_BOUNCE3 | Buffer | 1.4765 | 0 | 0.059 | 0.049 | 0.178 | 0.147
INT_R_X7Y44/BYP_BOUNCE3 | Part of wire | 0 | 0
INT_R_X7Y45/BYP_BOUNCE_N3_3 | Part of wire | 0 | 0
INT_R_X7Y44/INT_R.BYP_BOUNCE3->>IMUX23 | Buffer | 1.6107 | 0.007713 | 0.047 | 0.038 | 0.138 | 0.114
INT_R_X7Y44/IMUX23 | Part of wire | 0 | 0
CLBLM_R_X7Y44/CLBLM_IMUX23 | Part of wire | 0 | 0
CLBLM_R_X7Y44/CLBLM_R.CLBLM_IMUX23->CLBLM_L_C3 | PassTransistor | 0 |  | 0 | 0 | 0 | 0
CLBLM_R_X7Y44/CLBLM_L_C3 | Part of wire | 0 | 0
masterReg/register_reg_r1_0_31_6_11_i_13/I4 | Inpin |  | 0 | 0.137 | 0.11 | 0.351 | 0.283
sw_IBUF[2]: sw_IBUF[2]_inst/O to masterReg/register_reg_r1_0_31_6_11_i_13/I4 sum delays
sw_IBUF[2]: sw_IBUF[2]_inst/O to masterReg/register_reg_r1_0_31_6_11_i_13/I4sum delays + cap delay
sw_IBUF[2]: sw_IBUF[2]_inst/O to masterReg/register_reg_r1_0_31_6_11_i_13/I4Total delay (from Vivado) |  |  |  | 1668 | 1449 | 2790 | 2373
INT_R_X7Y44/INT_R.SL1END2->>IMUX29 | Buffer | 1.6107 | 0.007713 | 0.047 | 0.038 | 0.138 | 0.114
INT_R_X7Y44/IMUX29 | Part of wire | 0 | 0
CLBLM_R_X7Y44/CLBLM_IMUX29 | Part of wire | 0 | 0
CLBLM_R_X7Y44/CLBLM_R.CLBLM_IMUX29->CLBLM_M_C2 | PassTransistor | 0 |  | 0 | 0 | 0 | 0
CLBLM_R_X7Y44/CLBLM_M_C2 | Part of wire | 0 | 0
masterReg/readData2[6]_i_2/I3 | Inpin |  | 0 | 0.214 | 0.172 | 0.506 | 0.408
sw_IBUF[2]: sw_IBUF[2]_inst/O to masterReg/readData2[6]_i_2/I3 sum delays
sw_IBUF[2]: sw_IBUF[2]_inst/O to masterReg/readData2[6]_i_2/I3sum delays + cap delay
sw_IBUF[2]: sw_IBUF[2]_inst/O to masterReg/readData2[6]_i_2/I3Total delay (from Vivado) |  |  |  | 1677 | 1453 | 2791 | 2369
INT_R_X7Y45/INT_R.EE2END2->>NR1BEG2 | Buffer | 1.1622 | 0.008429 | 0.056 | 0.046 | 0.131 | 0.108
INT_R_X7Y45/NR1BEG2 | Part of wire | 0 | 0
INT_R_X7Y46/NR1END2 | Part of wire | 0 | 0
INT_R_X7Y46/INT_R.NR1END2->>IMUX29 | Buffer | 1.6107 | 0.007713 | 0.047 | 0.038 | 0.138 | 0.114
INT_R_X7Y46/IMUX29 | Part of wire | 0 | 0
CLBLM_R_X7Y46/CLBLM_IMUX29 | Part of wire | 0 | 0
CLBLM_R_X7Y46/CLBLM_R.CLBLM_IMUX29->CLBLM_M_C2 | PassTransistor | 0 |  | 0 | 0 | 0 | 0
CLBLM_R_X7Y46/CLBLM_M_C2 | Part of wire | 0 | 0
ALU1/register_reg_r1_0_31_12_17_i_10/I2 | Inpin |  | 0 | 0.214 | 0.172 | 0.506 | 0.408
sw_IBUF[2]: sw_IBUF[2]_inst/O to ALU1/register_reg_r1_0_31_12_17_i_10/I2 sum delays
sw_IBUF[2]: sw_IBUF[2]_inst/O to ALU1/register_reg_r1_0_31_12_17_i_10/I2sum delays + cap delay
sw_IBUF[2]: sw_IBUF[2]_inst/O to ALU1/register_reg_r1_0_31_12_17_i_10/I2Total delay (from Vivado) |  |  |  | 1671 | 1447 | 2785 | 2363
INT_R_X7Y46/INT_R.NR1END2->>IMUX45 | Buffer | 1.6107 | 0.007713 | 0.047 | 0.038 | 0.138 | 0.114
INT_R_X7Y46/IMUX45 | Part of wire | 0 | 0
CLBLM_R_X7Y46/CLBLM_IMUX45 | Part of wire | 0 | 0
CLBLM_R_X7Y46/CLBLM_R.CLBLM_IMUX45->CLBLM_M_D2 | PassTransistor | 0 |  | 0 | 0 | 0 | 0
CLBLM_R_X7Y46/CLBLM_M_D2 | Part of wire | 0 | 0
masterReg/register_reg_r1_0_31_12_17_i_9/I4 | Inpin |  | 0 | 0.219 | 0.141 | 0.52 | 0.293
sw_IBUF[2]: sw_IBUF[2]_inst/O to masterReg/register_reg_r1_0_31_12_17_i_9/I4 sum delays
sw_IBUF[2]: sw_IBUF[2]_inst/O to masterReg/register_reg_r1_0_31_12_17_i_9/I4sum delays + cap delay
sw_IBUF[2]: sw_IBUF[2]_inst/O to masterReg/register_reg_r1_0_31_12_17_i_9/I4Total delay (from Vivado) |  |  |  | 1676 | 1416 | 2796 | 2268
INT_R_X7Y45/INT_R.EE2END2->>EL1BEG1 | Buffer | 1.1622 | 0.008429 | 0.043 | 0.035 | 0.124 | 0.103
INT_R_X7Y45/EL1BEG1 | Part of wire | 0 | 0
INT_L_X8Y45/EL1END1 | Part of wire | 0 | 0
CLBLM_R_X7Y45/CLBLM_EL1BEG1 | Part of wire | 0.052151 | 0.00469
CLBLM_L_X8Y45/CLBLM_EL1BEG1 | Part of wire | 0.052151 | 0.00469
INT_L_X8Y45/INT_L.EL1END1->>FAN_ALT2 | Buffer | 0 | 0.00757 | 0 | 0 | 0 | 0
INT_L_X8Y45/FAN_ALT2 | Part of wire | 0 | 0
INT_L_X8Y45/INT_L.FAN_ALT2->>FAN_BOUNCE2 | Buffer | 1.4765 | 0 | 0.059 | 0.049 | 0.178 | 0.147
INT_L_X8Y45/FAN_BOUNCE2 | Part of wire | 0 | 0
INT_L_X8Y44/FAN_BOUNCE_S3_2 | Part of wire | 0 | 0
INT_L_X8Y45/INT_L.FAN_BOUNCE2->>IMUX_L0 | Buffer | 1.6107 | 0.007713 | 0.047 | 0.038 | 0.138 | 0.114
INT_L_X8Y45/IMUX_L0 | Part of wire | 0 | 0
CLBLM_L_X8Y45/CLBLM_IMUX0 | Part of wire | 0 | 0
CLBLM_L_X8Y45/CLBLM_L.CLBLM_IMUX0->CLBLM_L_A3 | PassTransistor | 0 |  | 0 | 0 | 0 | 0
CLBLM_L_X8Y45/CLBLM_L_A3 | Part of wire | 0 | 0
masterReg/register_reg_r1_0_31_6_11_i_17/I4 | Inpin |  | 0 | 0.133 | 0.107 | 0.344 | 0.278
sw_IBUF[2]: sw_IBUF[2]_inst/O to masterReg/register_reg_r1_0_31_6_11_i_17/I4 sum delays
sw_IBUF[2]: sw_IBUF[2]_inst/O to masterReg/register_reg_r1_0_31_6_11_i_17/I4sum delays + cap delay
sw_IBUF[2]: sw_IBUF[2]_inst/O to masterReg/register_reg_r1_0_31_6_11_i_17/I4Total delay (from Vivado) |  |  |  | 1680 | 1464 | 2816 | 2399
INT_L_X8Y45/INT_L.EL1END1->>SL1BEG1 | Buffer | 1.1622 | 0.008429 | 0.054 | 0.044 | 0.131 | 0.108
INT_L_X8Y45/SL1BEG1 | Part of wire | 0 | 0
INT_L_X8Y44/SL1END1 | Part of wire | 0 | 0
INT_L_X8Y44/INT_L.SL1END1->>IMUX_L27 | Buffer | 1.6107 | 0.007713 | 0.047 | 0.038 | 0.138 | 0.114
INT_L_X8Y44/IMUX_L27 | Part of wire | 0 | 0
CLBLM_L_X8Y44/CLBLM_IMUX27 | Part of wire | 0 | 0
CLBLM_L_X8Y44/CLBLM_L.CLBLM_IMUX27->CLBLM_M_B4 | PassTransistor | 0 |  | 0 | 0 | 0 | 0
CLBLM_L_X8Y44/CLBLM_M_B4 | Part of wire | 0 | 0
masterReg/readData2[8]_i_2/I3 | Inpin |  | 0 | 0.112 | 0.09 | 0.3 | 0.242
sw_IBUF[2]: sw_IBUF[2]_inst/O to masterReg/readData2[8]_i_2/I3 sum delays
sw_IBUF[2]: sw_IBUF[2]_inst/O to masterReg/readData2[8]_i_2/I3sum delays + cap delay
sw_IBUF[2]: sw_IBUF[2]_inst/O to masterReg/readData2[8]_i_2/I3Total delay (from Vivado) |  |  |  | 1660 | 1448 | 2751 | 2348
INT_L_X8Y44/INT_L.SL1END1->>IMUX_L34 | Buffer | 1.6107 | 0.007713 | 0.047 | 0.038 | 0.138 | 0.114
INT_L_X8Y44/IMUX_L34 | Part of wire | 0 | 0
CLBLM_L_X8Y44/CLBLM_IMUX34 | Part of wire | 0 | 0
CLBLM_L_X8Y44/CLBLM_L.CLBLM_IMUX34->CLBLM_L_C6 | PassTransistor | 0 |  | 0 | 0 | 0 | 0
CLBLM_L_X8Y44/CLBLM_L_C6 | Part of wire | 0 | 0
masterReg/readData2[10]_i_2/I3 | Inpin |  | 0 | 0 | 0 | 0 | 0
sw_IBUF[2]: sw_IBUF[2]_inst/O to masterReg/readData2[10]_i_2/I3 sum delays
sw_IBUF[2]: sw_IBUF[2]_inst/O to masterReg/readData2[10]_i_2/I3sum delays + cap delay
sw_IBUF[2]: sw_IBUF[2]_inst/O to masterReg/readData2[10]_i_2/I3Total delay (from Vivado) |  |  |  | 1548 | 1358 | 2506 | 2151
INT_L_X8Y45/INT_L.EL1END1->>NR1BEG1 | Buffer | 1.1622 | 0.008429 | 0.056 | 0.046 | 0.132 | 0.109
INT_L_X8Y45/NR1BEG1 | Part of wire | 0 | 0
INT_L_X8Y46/NR1END1 | Part of wire | 0 | 0
INT_L_X8Y46/INT_L.NR1END1->>IMUX_L34 | Buffer | 1.6107 | 0.007713 | 0.047 | 0.038 | 0.138 | 0.114
INT_L_X8Y46/IMUX_L34 | Part of wire | 0 | 0
CLBLM_L_X8Y46/CLBLM_IMUX34 | Part of wire | 0 | 0
CLBLM_L_X8Y46/CLBLM_L.CLBLM_IMUX34->CLBLM_L_C6 | PassTransistor | 0 |  | 0 | 0 | 0 | 0
CLBLM_L_X8Y46/CLBLM_L_C6 | Part of wire | 0 | 0
masterReg/readData2[12]_i_2/I3 | Inpin |  | 0 | 0 | 0 | 0 | 0
sw_IBUF[2]: sw_IBUF[2]_inst/O to masterReg/readData2[12]_i_2/I3 sum delays
sw_IBUF[2]: sw_IBUF[2]_inst/O to masterReg/readData2[12]_i_2/I3sum delays + cap delay
sw_IBUF[2]: sw_IBUF[2]_inst/O to masterReg/readData2[12]_i_2/I3Total delay (from Vivado) |  |  |  | 1551 | 1361 | 2510 | 2155
INT_L_X8Y46/INT_L.NR1END1->>EE2BEG1 | Buffer | 1.1851 | 0.008473 | 0.061 | 0.05 | 0.139 | 0.115
INT_L_X8Y46/EE2BEG1 | Part of wire | 0 | 0
INT_L_X10Y46/EE2END1 | Part of wire | 0 | 0
INT_R_X9Y46/EE2A1 | Part of wire | 0 | 0
INT_INTERFACE_R_X9Y46/INT_INTERFACE_EE2A1 | Part of wire | 0 | 0
DSP_R_X9Y45/DSP_EE2A1_1 | Part of wire | 0.04743 | 0.011
VBRK_X29Y48/VBRK_EE2A1 | Part of wire | 0.01211 | 0.00162
CLBLM_L_X10Y46/CLBLM_EE2A1 | Part of wire | 0 | 0
INT_L_X10Y46/INT_L.EE2END1->>IMUX_L27 | Buffer | 1.6107 | 0.007713 | 0.047 | 0.038 | 0.138 | 0.114
INT_L_X10Y46/IMUX_L27 | Part of wire | 0 | 0
CLBLM_L_X10Y46/CLBLM_IMUX27 | Part of wire | 0 | 0
CLBLM_L_X10Y46/CLBLM_L.CLBLM_IMUX27->CLBLM_M_B4 | PassTransistor | 0 |  | 0 | 0 | 0 | 0
CLBLM_L_X10Y46/CLBLM_M_B4 | Part of wire | 0 | 0
ALU1/register_reg_r1_0_31_6_11_i_12/I2 | Inpin |  | 0 | 0.112 | 0.09 | 0.3 | 0.242
sw_IBUF[2]: sw_IBUF[2]_inst/O to ALU1/register_reg_r1_0_31_6_11_i_12/I2 sum delays
sw_IBUF[2]: sw_IBUF[2]_inst/O to ALU1/register_reg_r1_0_31_6_11_i_12/I2sum delays + cap delay
sw_IBUF[2]: sw_IBUF[2]_inst/O to ALU1/register_reg_r1_0_31_6_11_i_12/I2Total delay (from Vivado) |  |  |  | 1773 | 1550 | 2914 | 2492
INT_L_X10Y46/INT_L.EE2END1->>IMUX_L35 | Buffer | 1.6107 | 0.007713 | 0.047 | 0.038 | 0.138 | 0.114
INT_L_X10Y46/IMUX_L35 | Part of wire | 0 | 0
CLBLM_L_X10Y46/CLBLM_IMUX35 | Part of wire | 0 | 0
CLBLM_L_X10Y46/CLBLM_L.CLBLM_IMUX35->CLBLM_M_C6 | PassTransistor | 0 |  | 0 | 0 | 0 | 0
CLBLM_L_X10Y46/CLBLM_M_C6 | Part of wire | 0 | 0
masterReg/register_reg_r1_0_31_6_11_i_11/I4 | Inpin |  | 0 | 0.006 | 0.005 | 0.012 | 0.01
sw_IBUF[2]: sw_IBUF[2]_inst/O to masterReg/register_reg_r1_0_31_6_11_i_11/I4 sum delays
sw_IBUF[2]: sw_IBUF[2]_inst/O to masterReg/register_reg_r1_0_31_6_11_i_11/I4sum delays + cap delay
sw_IBUF[2]: sw_IBUF[2]_inst/O to masterReg/register_reg_r1_0_31_6_11_i_11/I4Total delay (from Vivado) |  |  |  | 1667 | 1465 | 2679 | 2303
INT_L_X10Y46/INT_L.EE2END1->>BYP_ALT5 | Buffer | 0 | 0.00757 | 0 | 0 | 0 | 0
INT_L_X10Y46/BYP_ALT5 | Part of wire | 0 | 0
INT_L_X10Y46/INT_L.BYP_ALT5->>BYP_BOUNCE5 | Buffer | 1.4765 | 0 | 0.059 | 0.049 | 0.178 | 0.147
INT_L_X10Y46/BYP_BOUNCE5 | Part of wire | 0 | 0
INT_L_X10Y46/INT_L.BYP_BOUNCE5->>IMUX_L45 | Buffer | 1.6107 | 0.007713 | 0.047 | 0.038 | 0.138 | 0.114
INT_L_X10Y46/IMUX_L45 | Part of wire | 0 | 0
CLBLM_L_X10Y46/CLBLM_IMUX45 | Part of wire | 0 | 0
CLBLM_L_X10Y46/CLBLM_L.CLBLM_IMUX45->CLBLM_M_D2 | PassTransistor | 0 |  | 0 | 0 | 0 | 0
CLBLM_L_X10Y46/CLBLM_M_D2 | Part of wire | 0 | 0
masterReg/readData2[9]_i_2/I3 | Inpin |  | 0 | 0.219 | 0.141 | 0.52 | 0.293
sw_IBUF[2]: sw_IBUF[2]_inst/O to masterReg/readData2[9]_i_2/I3 sum delays
sw_IBUF[2]: sw_IBUF[2]_inst/O to masterReg/readData2[9]_i_2/I3sum delays + cap delay
sw_IBUF[2]: sw_IBUF[2]_inst/O to masterReg/readData2[9]_i_2/I3Total delay (from Vivado) |  |  |  | 1948 | 1659 | 3252 | 2663
INT_L_X10Y46/INT_L.EE2END1->>NE2BEG1 | Buffer | 1.1851 | 0.008473 | 0.041 | 0.033 | 0.134 | 0.111
INT_L_X10Y46/NE2BEG1 | Part of wire | 0 | 0
INT_R_X11Y47/NE2END1 | Part of wire | 0 | 0
INT_L_X10Y47/NE2A1 | Part of wire | 0 | 0
INT_R_X11Y47/INT_R.NE2END1->>NL1BEG0 | Buffer | 1.1622 | 0.008429 | 0.053 | 0.044 | 0.13 | 0.107
INT_R_X11Y47/NL1BEG0 | Part of wire | 0 | 0
INT_R_X11Y48/NL1END0 | Part of wire | 0 | 0
INT_R_X11Y47/NL1END_S3_0 | Part of wire | 0 | 0
INT_R_X11Y48/INT_R.NL1END0->>IMUX24 | Buffer | 1.6107 | 0.007713 | 0.047 | 0.038 | 0.138 | 0.114
INT_R_X11Y48/IMUX24 | Part of wire | 0 | 0
CLBLM_R_X11Y48/CLBLM_IMUX24 | Part of wire | 0 | 0
CLBLM_R_X11Y48/CLBLM_R.CLBLM_IMUX24->CLBLM_M_B5 | PassTransistor | 0 |  | 0 | 0 | 0 | 0
CLBLM_R_X11Y48/CLBLM_M_B5 | Part of wire | 0 | 0
masterReg/register_reg_r1_0_31_12_17_i_13/I4 | Inpin |  | 0 | 0.052 | 0.042 | 0.137 | 0.111
sw_IBUF[2]: sw_IBUF[2]_inst/O to masterReg/register_reg_r1_0_31_12_17_i_13/I4 sum delays
sw_IBUF[2]: sw_IBUF[2]_inst/O to masterReg/register_reg_r1_0_31_12_17_i_13/I4sum delays + cap delay
sw_IBUF[2]: sw_IBUF[2]_inst/O to masterReg/register_reg_r1_0_31_12_17_i_13/I4Total delay (from Vivado) |  |  |  | 1842 | 1614 | 3023 | 2591
INT_R_X11Y47/INT_R.NE2END1->>NR1BEG1 | Buffer | 1.1622 | 0.008429 | 0.056 | 0.046 | 0.132 | 0.109
INT_R_X11Y47/NR1BEG1 | Part of wire | 0 | 0
INT_R_X11Y48/NR1END1 | Part of wire | 0 | 0
INT_R_X11Y48/INT_R.NR1END1->>IMUX35 | Buffer | 1.6107 | 0.007713 | 0.047 | 0.038 | 0.138 | 0.114
INT_R_X11Y48/IMUX35 | Part of wire | 0 | 0
CLBLM_R_X11Y48/CLBLM_IMUX35 | Part of wire | 0 | 0
CLBLM_R_X11Y48/CLBLM_R.CLBLM_IMUX35->CLBLM_M_C6 | PassTransistor | 0 |  | 0 | 0 | 0 | 0
CLBLM_R_X11Y48/CLBLM_M_C6 | Part of wire | 0 | 0
masterReg/readData2[14]_i_2/I3 | Inpin |  | 0 | 0.006 | 0.005 | 0.012 | 0.01
sw_IBUF[2]: sw_IBUF[2]_inst/O to masterReg/readData2[14]_i_2/I3 sum delays
sw_IBUF[2]: sw_IBUF[2]_inst/O to masterReg/readData2[14]_i_2/I3sum delays + cap delay
sw_IBUF[2]: sw_IBUF[2]_inst/O to masterReg/readData2[14]_i_2/I3Total delay (from Vivado) |  |  |  | 1826 | 1606 | 2954 | 2541
INT_R_X11Y48/INT_R.NR1END1->>WR1BEG2 | Buffer | 1.1622 | 0.008429 | 0.043 | 0.035 | 0.123 | 0.102
INT_R_X11Y48/WR1BEG2 | Part of wire | 0 | 0
INT_L_X10Y48/WR1END2 | Part of wire | 0 | 0
INT_L_X10Y48/INT_L.WR1END2->>IMUX_L36 | Buffer | 1.6107 | 0.007713 | 0.047 | 0.038 | 0.138 | 0.114
INT_L_X10Y48/IMUX_L36 | Part of wire | 0 | 0
CLBLM_L_X10Y48/CLBLM_IMUX36 | Part of wire | 0 | 0
CLBLM_L_X10Y48/CLBLM_L.CLBLM_IMUX36->CLBLM_L_D2 | PassTransistor | 0 |  | 0 | 0 | 0 | 0
CLBLM_L_X10Y48/CLBLM_L_D2 | Part of wire | 0 | 0
ALU1/register_reg_r1_0_31_12_17_i_14/I2 | Inpin |  | 0 | 0.213 | 0.171 | 0.509 | 0.41
sw_IBUF[2]: sw_IBUF[2]_inst/O to ALU1/register_reg_r1_0_31_12_17_i_14/I2 sum delays
sw_IBUF[2]: sw_IBUF[2]_inst/O to ALU1/register_reg_r1_0_31_12_17_i_14/I2sum delays + cap delay
sw_IBUF[2]: sw_IBUF[2]_inst/O to ALU1/register_reg_r1_0_31_12_17_i_14/I2Total delay (from Vivado) |  |  |  | 2084 | 1815 | 3486 | 2972
INT_R_X11Y48/INT_R.NR1END1->>NN2BEG1 | Buffer | 1.1851 | 0.008473 | 0.06 | 0.05 | 0.132 | 0.109
INT_R_X11Y48/NN2BEG1 | Part of wire | 0 | 0
INT_R_X11Y50/NN2END1 | Part of wire | 0 | 0
INT_R_X11Y49/NN2A1 | Part of wire | 0 | 0
BRKH_INT_X11Y49/BRKH_INT_NN2A1 | Part of wire | 0.00523 | 0.001
INT_R_X11Y50/INT_R.NN2END1->>NR1BEG1 | Buffer | 1.1622 | 0.008429 | 0.056 | 0.046 | 0.132 | 0.109
INT_R_X11Y50/NR1BEG1 | Part of wire | 0 | 0
INT_R_X11Y51/NR1END1 | Part of wire | 0 | 0
INT_R_X11Y51/INT_R.NR1END1->>IMUX43 | Buffer | 1.6107 | 0.007713 | 0.047 | 0.038 | 0.138 | 0.114
INT_R_X11Y51/IMUX43 | Part of wire | 0 | 0
CLBLM_R_X11Y51/CLBLM_IMUX43 | Part of wire | 0 | 0
CLBLM_R_X11Y51/CLBLM_R.CLBLM_IMUX43->CLBLM_M_D6 | PassTransistor | 0 |  | 0 | 0 | 0 | 0
CLBLM_R_X11Y51/CLBLM_M_D6 | Part of wire | 0 | 0
masterReg/register_reg_r1_0_31_24_29_i_11/I4 | Inpin |  | 0 | 0.01 | 0.003 | 0.022 | 0.007
sw_IBUF[2]: sw_IBUF[2]_inst/O to masterReg/register_reg_r1_0_31_24_29_i_11/I4 sum delays
sw_IBUF[2]: sw_IBUF[2]_inst/O to masterReg/register_reg_r1_0_31_24_29_i_11/I4sum delays + cap delay
sw_IBUF[2]: sw_IBUF[2]_inst/O to masterReg/register_reg_r1_0_31_24_29_i_11/I4Total delay (from Vivado) |  |  |  | 1973 | 1727 | 3203 | 2745
INT_R_X11Y51/INT_R.NR1END1->>NN2BEG1 | Buffer | 1.1851 | 0.008473 | 0.06 | 0.05 | 0.132 | 0.109
INT_R_X11Y51/NN2BEG1 | Part of wire | 0 | 0
INT_R_X11Y53/NN2END1 | Part of wire | 0 | 0
INT_R_X11Y52/NN2A1 | Part of wire | 0 | 0
INT_R_X11Y53/INT_R.NN2END1->>FAN_ALT2 | Buffer | 0 | 0.00757 | 0 | 0 | 0 | 0
INT_R_X11Y53/FAN_ALT2 | Part of wire | 0 | 0
INT_R_X11Y53/INT_R.FAN_ALT2->>FAN_BOUNCE2 | Buffer | 1.4765 | 0 | 0.059 | 0.049 | 0.178 | 0.147
INT_R_X11Y53/FAN_BOUNCE2 | Part of wire | 0 | 0
INT_R_X11Y52/FAN_BOUNCE_S3_2 | Part of wire | 0 | 0
INT_R_X11Y52/INT_R.FAN_BOUNCE_S3_2->>IMUX22 | Buffer | 1.6107 | 0.007713 | 0.047 | 0.038 | 0.138 | 0.114
INT_R_X11Y52/IMUX22 | Part of wire | 0 | 0
CLBLM_R_X11Y52/CLBLM_IMUX22 | Part of wire | 0 | 0
CLBLM_R_X11Y52/CLBLM_R.CLBLM_IMUX22->CLBLM_M_C3 | PassTransistor | 0 |  | 0 | 0 | 0 | 0
CLBLM_R_X11Y52/CLBLM_M_C3 | Part of wire | 0 | 0
ALU1/register_reg_r1_0_31_24_29_i_12/I2 | Inpin |  | 0 | 0.14 | 0.113 | 0.368 | 0.297
sw_IBUF[2]: sw_IBUF[2]_inst/O to ALU1/register_reg_r1_0_31_24_29_i_12/I2 sum delays
sw_IBUF[2]: sw_IBUF[2]_inst/O to ALU1/register_reg_r1_0_31_24_29_i_12/I2sum delays + cap delay
sw_IBUF[2]: sw_IBUF[2]_inst/O to ALU1/register_reg_r1_0_31_24_29_i_12/I2Total delay (from Vivado) |  |  |  | 2268 | 1982 | 3777 | 3224
INT_R_X11Y53/INT_R.FAN_BOUNCE2->>IMUX32 | Buffer | 1.6107 | 0.007713 | 0.047 | 0.038 | 0.138 | 0.114
INT_R_X11Y53/IMUX32 | Part of wire | 0 | 0
CLBLM_R_X11Y53/CLBLM_IMUX32 | Part of wire | 0 | 0
CLBLM_R_X11Y53/CLBLM_R.CLBLM_IMUX32->CLBLM_M_C1 | PassTransistor | 0 |  | 0 | 0 | 0 | 0
CLBLM_R_X11Y53/CLBLM_M_C1 | Part of wire | 0 | 0
masterReg/readData2[25]_i_2/I3 | Inpin |  | 0 | 0.219 | 0.176 | 0.521 | 0.42
sw_IBUF[2]: sw_IBUF[2]_inst/O to masterReg/readData2[25]_i_2/I3 sum delays
sw_IBUF[2]: sw_IBUF[2]_inst/O to masterReg/readData2[25]_i_2/I3sum delays + cap delay
sw_IBUF[2]: sw_IBUF[2]_inst/O to masterReg/readData2[25]_i_2/I3Total delay (from Vivado) |  |  |  | 2347 | 2045 | 3915 | 3335
INT_R_X11Y52/INT_R.FAN_BOUNCE_S3_2->>IMUX38 | Buffer | 1.6107 | 0.007713 | 0.047 | 0.038 | 0.138 | 0.114
INT_R_X11Y52/IMUX38 | Part of wire | 0 | 0
CLBLM_R_X11Y52/CLBLM_IMUX38 | Part of wire | 0 | 0
CLBLM_R_X11Y52/CLBLM_R.CLBLM_IMUX38->CLBLM_M_D3 | PassTransistor | 0 |  | 0 | 0 | 0 | 0
CLBLM_R_X11Y52/CLBLM_M_D3 | Part of wire | 0 | 0
masterReg/readData2[27]_i_2/I3 | Inpin |  | 0 | 0.144 | 0.088 | 0.377 | 0.209
sw_IBUF[2]: sw_IBUF[2]_inst/O to masterReg/readData2[27]_i_2/I3 sum delays
sw_IBUF[2]: sw_IBUF[2]_inst/O to masterReg/readData2[27]_i_2/I3sum delays + cap delay
sw_IBUF[2]: sw_IBUF[2]_inst/O to masterReg/readData2[27]_i_2/I3Total delay (from Vivado) |  |  |  | 2272 | 1957 | 3785 | 3152
INT_R_X11Y53/INT_R.NN2END1->>NL1BEG0 | Buffer | 1.1622 | 0.008429 | 0.053 | 0.044 | 0.13 | 0.107
INT_R_X11Y53/NL1BEG0 | Part of wire | 0 | 0
INT_R_X11Y54/NL1END0 | Part of wire | 0 | 0
INT_R_X11Y53/NL1END_S3_0 | Part of wire | 0 | 0
INT_R_X11Y53/INT_R.NL1END_S3_0->>IMUX15 | Buffer | 1.6107 | 0.007713 | 0.047 | 0.038 | 0.138 | 0.114
INT_R_X11Y53/IMUX15 | Part of wire | 0 | 0
CLBLM_R_X11Y53/CLBLM_IMUX15 | Part of wire | 0 | 0
CLBLM_R_X11Y53/CLBLM_R.CLBLM_IMUX15->CLBLM_M_B1 | PassTransistor | 0 |  | 0 | 0 | 0 | 0
CLBLM_R_X11Y53/CLBLM_M_B1 | Part of wire | 0 | 0
masterReg/register_reg_r1_0_31_24_29_i_7/I4 | Inpin |  | 0 | 0.218 | 0.175 | 0.521 | 0.42
sw_IBUF[2]: sw_IBUF[2]_inst/O to masterReg/register_reg_r1_0_31_24_29_i_7/I4 sum delays
sw_IBUF[2]: sw_IBUF[2]_inst/O to masterReg/register_reg_r1_0_31_24_29_i_7/I4sum delays + cap delay
sw_IBUF[2]: sw_IBUF[2]_inst/O to masterReg/register_reg_r1_0_31_24_29_i_7/I4Total delay (from Vivado) |  |  |  | 2345 | 2044 | 3885 | 3311
INT_R_X11Y54/INT_R.NL1END0->>NL1BEG_N3 | Buffer | 1.1622 | 0.008429 | 0.054 | 0.044 | 0.131 | 0.108
INT_R_X11Y54/NL1BEG_N3 | Part of wire | 0 | 0
INT_R_X11Y54/INT_R.NL1BEG_N3->>IMUX29 | Buffer | 1.6107 | 0.007713 | 0.047 | 0.038 | 0.138 | 0.114
INT_R_X11Y54/IMUX29 | Part of wire | 0 | 0
CLBLM_R_X11Y54/CLBLM_IMUX29 | Part of wire | 0 | 0
CLBLM_R_X11Y54/CLBLM_R.CLBLM_IMUX29->CLBLM_M_C2 | PassTransistor | 0 |  | 0 | 0 | 0 | 0
CLBLM_R_X11Y54/CLBLM_M_C2 | Part of wire | 0 | 0
ALU1/register_reg_r1_0_31_24_29_i_14/I2 | Inpin |  | 0 | 0.214 | 0.172 | 0.506 | 0.408
sw_IBUF[2]: sw_IBUF[2]_inst/O to ALU1/register_reg_r1_0_31_24_29_i_14/I2 sum delays
sw_IBUF[2]: sw_IBUF[2]_inst/O to ALU1/register_reg_r1_0_31_24_29_i_14/I2sum delays + cap delay
sw_IBUF[2]: sw_IBUF[2]_inst/O to ALU1/register_reg_r1_0_31_24_29_i_14/I2Total delay (from Vivado) |  |  |  | 2403 | 2093 | 3985 | 3395
INT_R_X11Y54/INT_R.NL1END0->>IMUX40 | Buffer | 1.6107 | 0.007713 | 0.047 | 0.038 | 0.138 | 0.114
INT_R_X11Y54/IMUX40 | Part of wire | 0 | 0
CLBLM_R_X11Y54/CLBLM_IMUX40 | Part of wire | 0 | 0
CLBLM_R_X11Y54/CLBLM_R.CLBLM_IMUX40->CLBLM_M_D1 | PassTransistor | 0 |  | 0 | 0 | 0 | 0
CLBLM_R_X11Y54/CLBLM_M_D1 | Part of wire | 0 | 0
masterReg/readData2[26]_i_2/I3 | Inpin |  | 0 | 0.226 | 0.145 | 0.54 | 0.305
sw_IBUF[2]: sw_IBUF[2]_inst/O to masterReg/readData2[26]_i_2/I3 sum delays
sw_IBUF[2]: sw_IBUF[2]_inst/O to masterReg/readData2[26]_i_2/I3sum delays + cap delay
sw_IBUF[2]: sw_IBUF[2]_inst/O to masterReg/readData2[26]_i_2/I3Total delay (from Vivado) |  |  |  | 2353 | 2014 | 3900 | 3218
INT_R_X11Y54/INT_R.NL1END0->>WR1BEG1 | Buffer | 1.1622 | 0.008429 | 0.043 | 0.035 | 0.124 | 0.103
INT_R_X11Y54/WR1BEG1 | Part of wire | 0 | 0
INT_L_X10Y54/WR1END1 | Part of wire | 0 | 0
INT_L_X10Y54/INT_L.WR1END1->>IMUX_L18 | Buffer | 1.6107 | 0.007713 | 0.047 | 0.038 | 0.138 | 0.114
INT_L_X10Y54/IMUX_L18 | Part of wire | 0 | 0
CLBLM_L_X10Y54/CLBLM_IMUX18 | Part of wire | 0 | 0
CLBLM_L_X10Y54/CLBLM_L.CLBLM_IMUX18->CLBLM_M_B2 | PassTransistor | 0 |  | 0 | 0 | 0 | 0
CLBLM_L_X10Y54/CLBLM_M_B2 | Part of wire | 0 | 0
ALU1/register_reg_r1_0_31_24_29_i_16/I2 | Inpin |  | 0 | 0.214 | 0.172 | 0.504 | 0.406
sw_IBUF[2]: sw_IBUF[2]_inst/O to ALU1/register_reg_r1_0_31_24_29_i_16/I2 sum delays
sw_IBUF[2]: sw_IBUF[2]_inst/O to ALU1/register_reg_r1_0_31_24_29_i_16/I2sum delays + cap delay
sw_IBUF[2]: sw_IBUF[2]_inst/O to ALU1/register_reg_r1_0_31_24_29_i_16/I2Total delay (from Vivado) |  |  |  | 2433 | 2125 | 4026 | 3437
INT_L_X10Y54/INT_L.WR1END1->>NL1BEG0 | Buffer | 1.1622 | 0.008429 | 0.053 | 0.044 | 0.13 | 0.107
INT_L_X10Y54/NL1BEG0 | Part of wire | 0 | 0
INT_L_X10Y55/NL1END0 | Part of wire | 0 | 0
INT_L_X10Y54/NL1END_S3_0 | Part of wire | 0 | 0
INT_L_X10Y55/INT_L.NL1END0->>IMUX_L16 | Buffer | 1.6107 | 0.007713 | 0.047 | 0.038 | 0.138 | 0.114
INT_L_X10Y55/IMUX_L16 | Part of wire | 0 | 0
CLBLM_L_X10Y55/CLBLM_IMUX16 | Part of wire | 0 | 0
CLBLM_L_X10Y55/CLBLM_L.CLBLM_IMUX16->CLBLM_L_B3 | PassTransistor | 0 |  | 0 | 0 | 0 | 0
CLBLM_L_X10Y55/CLBLM_L_B3 | Part of wire | 0 | 0
masterReg/register_reg_r1_0_31_30_31__0_i_2/I4 | Inpin |  | 0 | 0.136 | 0.109 | 0.349 | 0.281
sw_IBUF[2]: sw_IBUF[2]_inst/O to masterReg/register_reg_r1_0_31_30_31__0_i_2/I4 sum delays
sw_IBUF[2]: sw_IBUF[2]_inst/O to masterReg/register_reg_r1_0_31_30_31__0_i_2/I4sum delays + cap delay
sw_IBUF[2]: sw_IBUF[2]_inst/O to masterReg/register_reg_r1_0_31_30_31__0_i_2/I4Total delay (from Vivado) |  |  |  | 2416 | 2114 | 3992 | 3413
INT_L_X10Y54/INT_L.WR1END1->>IMUX_L34 | Buffer | 1.6107 | 0.007713 | 0.047 | 0.038 | 0.138 | 0.114
INT_L_X10Y54/IMUX_L34 | Part of wire | 0 | 0
CLBLM_L_X10Y54/CLBLM_IMUX34 | Part of wire | 0 | 0
CLBLM_L_X10Y54/CLBLM_L.CLBLM_IMUX34->CLBLM_L_C6 | PassTransistor | 0 |  | 0 | 0 | 0 | 0
CLBLM_L_X10Y54/CLBLM_L_C6 | Part of wire | 0 | 0
masterReg/readData2[29]_i_2/I3 | Inpin |  | 0 | 0 | 0 | 0 | 0
sw_IBUF[2]: sw_IBUF[2]_inst/O to masterReg/readData2[29]_i_2/I3 sum delays
sw_IBUF[2]: sw_IBUF[2]_inst/O to masterReg/readData2[29]_i_2/I3sum delays + cap delay
sw_IBUF[2]: sw_IBUF[2]_inst/O to masterReg/readData2[29]_i_2/I3Total delay (from Vivado) |  |  |  | 2219 | 1953 | 3598 | 3093
INT_L_X10Y54/INT_L.WR1END1->>BYP_ALT4 | Buffer | 0 | 0.00757 | 0 | 0 | 0 | 0
INT_L_X10Y54/BYP_ALT4 | Part of wire | 0 | 0
INT_L_X10Y54/INT_L.BYP_ALT4->>BYP_BOUNCE4 | Buffer | 1.4765 | 0 | 0.059 | 0.049 | 0.178 | 0.147
INT_L_X10Y54/BYP_BOUNCE4 | Part of wire | 0 | 0
INT_L_X10Y54/INT_L.BYP_BOUNCE4->>IMUX_L28 | Buffer | 1.6107 | 0.007713 | 0.047 | 0.038 | 0.138 | 0.114
INT_L_X10Y54/IMUX_L28 | Part of wire | 0 | 0
CLBLM_L_X10Y54/CLBLM_IMUX28 | Part of wire | 0 | 0
CLBLM_L_X10Y54/CLBLM_L.CLBLM_IMUX28->CLBLM_M_C4 | PassTransistor | 0 |  | 0 | 0 | 0 | 0
CLBLM_L_X10Y54/CLBLM_M_C4 | Part of wire | 0 | 0
masterReg/register_reg_r1_0_31_24_29_i_15/I4 | Inpin |  | 0 | 0.111 | 0.089 | 0.3 | 0.242
sw_IBUF[2]: sw_IBUF[2]_inst/O to masterReg/register_reg_r1_0_31_24_29_i_15/I4 sum delays
sw_IBUF[2]: sw_IBUF[2]_inst/O to masterReg/register_reg_r1_0_31_24_29_i_15/I4sum delays + cap delay
sw_IBUF[2]: sw_IBUF[2]_inst/O to masterReg/register_reg_r1_0_31_24_29_i_15/I4Total delay (from Vivado) |  |  |  | 2399 | 2101 | 3986 | 3409
INT_L_X10Y54/INT_L.WR1END1->>IMUX_L41 | Buffer | 1.6107 | 0.007713 | 0.047 | 0.038 | 0.138 | 0.114
INT_L_X10Y54/IMUX_L41 | Part of wire | 0 | 0
CLBLM_L_X10Y54/CLBLM_IMUX41 | Part of wire | 0 | 0
CLBLM_L_X10Y54/CLBLM_L.CLBLM_IMUX41->CLBLM_L_D1 | PassTransistor | 0 |  | 0 | 0 | 0 | 0
CLBLM_L_X10Y54/CLBLM_L_D1 | Part of wire | 0 | 0
masterReg/readData2[31]_i_2/I3 | Inpin |  | 0 | 0.216 | 0.174 | 0.522 | 0.421
sw_IBUF[2]: sw_IBUF[2]_inst/O to masterReg/readData2[31]_i_2/I3 sum delays
sw_IBUF[2]: sw_IBUF[2]_inst/O to masterReg/readData2[31]_i_2/I3sum delays + cap delay
sw_IBUF[2]: sw_IBUF[2]_inst/O to masterReg/readData2[31]_i_2/I3Total delay (from Vivado) |  |  |  | 2435 | 2127 | 4038 | 3446
INT_L_X10Y54/INT_L.WR1END1->>SR1BEG1 | Buffer | 1.1622 | 0.008429 | 0.056 | 0.046 | 0.132 | 0.109
INT_L_X10Y54/SR1BEG1 | Part of wire | 0 | 0
INT_L_X10Y53/SR1END1 | Part of wire | 0 | 0
INT_L_X10Y53/INT_L.SR1END1->>IMUX_L20 | Buffer | 1.6107 | 0.007713 | 0.047 | 0.038 | 0.138 | 0.114
INT_L_X10Y53/IMUX_L20 | Part of wire | 0 | 0
CLBLM_L_X10Y53/CLBLM_IMUX20 | Part of wire | 0 | 0
CLBLM_L_X10Y53/CLBLM_L.CLBLM_IMUX20->CLBLM_L_C2 | PassTransistor | 0 |  | 0 | 0 | 0 | 0
CLBLM_L_X10Y53/CLBLM_L_C2 | Part of wire | 0 | 0
ALU1/register_reg_r1_0_31_30_31__0_i_3/I2 | Inpin |  | 0 | 0.213 | 0.171 | 0.507 | 0.409
sw_IBUF[2]: sw_IBUF[2]_inst/O to ALU1/register_reg_r1_0_31_30_31__0_i_3/I2 sum delays
sw_IBUF[2]: sw_IBUF[2]_inst/O to ALU1/register_reg_r1_0_31_30_31__0_i_3/I2sum delays + cap delay
sw_IBUF[2]: sw_IBUF[2]_inst/O to ALU1/register_reg_r1_0_31_30_31__0_i_3/I2Total delay (from Vivado) |  |  |  | 2505 | 2187 | 4148 | 3540
INT_L_X10Y53/INT_L.SR1END1->>SR1BEG2 | Buffer | 1.1622 | 0.008429 | 0.057 | 0.047 | 0.14 | 0.116
INT_L_X10Y53/SR1BEG2 | Part of wire | 0 | 0
INT_L_X10Y52/SR1END2 | Part of wire | 0 | 0
INT_L_X10Y52/INT_L.SR1END2->>BYP_ALT3 | Buffer | 0 | 0.00757 | 0 | 0 | 0 | 0
INT_L_X10Y52/BYP_ALT3 | Part of wire | 0 | 0
INT_L_X10Y52/INT_L.BYP_ALT3->>BYP_BOUNCE3 | Buffer | 1.4765 | 0 | 0.059 | 0.049 | 0.178 | 0.147
INT_L_X10Y52/BYP_BOUNCE3 | Part of wire | 0 | 0
INT_L_X10Y53/BYP_BOUNCE_N3_3 | Part of wire | 0 | 0
INT_L_X10Y52/INT_L.BYP_BOUNCE3->>IMUX_L23 | Buffer | 1.6107 | 0.007713 | 0.047 | 0.038 | 0.138 | 0.114
INT_L_X10Y52/IMUX_L23 | Part of wire | 0 | 0
CLBLM_L_X10Y52/CLBLM_IMUX23 | Part of wire | 0 | 0
CLBLM_L_X10Y52/CLBLM_L.CLBLM_IMUX23->CLBLM_L_C3 | PassTransistor | 0 |  | 0 | 0 | 0 | 0
CLBLM_L_X10Y52/CLBLM_L_C3 | Part of wire | 0 | 0
masterReg/register_reg_r1_0_31_24_29_i_13/I4 | Inpin |  | 0 | 0.137 | 0.11 | 0.351 | 0.283
sw_IBUF[2]: sw_IBUF[2]_inst/O to masterReg/register_reg_r1_0_31_24_29_i_13/I4 sum delays
sw_IBUF[2]: sw_IBUF[2]_inst/O to masterReg/register_reg_r1_0_31_24_29_i_13/I4sum delays + cap delay
sw_IBUF[2]: sw_IBUF[2]_inst/O to masterReg/register_reg_r1_0_31_24_29_i_13/I4Total delay (from Vivado) |  |  |  | 2590 | 2267 | 4290 | 3668
INT_L_X10Y52/INT_L.BYP_BOUNCE3->>IMUX_L39 | Buffer | 1.6107 | 0.007713 | 0.047 | 0.038 | 0.138 | 0.114
INT_L_X10Y52/IMUX_L39 | Part of wire | 0 | 0
CLBLM_L_X10Y52/CLBLM_IMUX39 | Part of wire | 0 | 0
CLBLM_L_X10Y52/CLBLM_L.CLBLM_IMUX39->CLBLM_L_D3 | PassTransistor | 0 |  | 0 | 0 | 0 | 0
CLBLM_L_X10Y52/CLBLM_L_D3 | Part of wire | 0 | 0
masterReg/register_reg_r1_0_31_30_31_i_2/I4 | Inpin |  | 0 | 0.136 | 0.109 | 0.346 | 0.279
sw_IBUF[2]: sw_IBUF[2]_inst/O to masterReg/register_reg_r1_0_31_30_31_i_2/I4 sum delays
sw_IBUF[2]: sw_IBUF[2]_inst/O to masterReg/register_reg_r1_0_31_30_31_i_2/I4sum delays + cap delay
sw_IBUF[2]: sw_IBUF[2]_inst/O to masterReg/register_reg_r1_0_31_30_31_i_2/I4Total delay (from Vivado) |  |  |  | 2589 | 2266 | 4288 | 3666
INT_L_X10Y52/INT_L.SR1END2->>SE2BEG2 | Buffer | 1.1851 | 0.008473 | 0.042 | 0.034 | 0.138 | 0.114
INT_L_X10Y52/SE2BEG2 | Part of wire | 0 | 0
INT_R_X11Y51/SE2END2 | Part of wire | 0 | 0
INT_L_X10Y51/SE2A2 | Part of wire | 0 | 0
INT_R_X11Y51/INT_R.SE2END2->>IMUX29 | Buffer | 1.6107 | 0.007713 | 0.047 | 0.038 | 0.138 | 0.114
INT_R_X11Y51/IMUX29 | Part of wire | 0 | 0
CLBLM_R_X11Y51/CLBLM_IMUX29 | Part of wire | 0 | 0
CLBLM_R_X11Y51/CLBLM_R.CLBLM_IMUX29->CLBLM_M_C2 | PassTransistor | 0 |  | 0 | 0 | 0 | 0
CLBLM_R_X11Y51/CLBLM_M_C2 | Part of wire | 0 | 0
ALU1/register_reg_r1_0_31_24_29_i_8/I2 | Inpin |  | 0 | 0.214 | 0.172 | 0.506 | 0.408
sw_IBUF[2]: sw_IBUF[2]_inst/O to ALU1/register_reg_r1_0_31_24_29_i_8/I2 sum delays
sw_IBUF[2]: sw_IBUF[2]_inst/O to ALU1/register_reg_r1_0_31_24_29_i_8/I2sum delays + cap delay
sw_IBUF[2]: sw_IBUF[2]_inst/O to ALU1/register_reg_r1_0_31_24_29_i_8/I2Total delay (from Vivado) |  |  |  | 2639 | 2303 | 4401 | 3754
INT_L_X10Y52/INT_L.SR1END2->>WL1BEG1 | Buffer | 1.1622 | 0.008429 | 0.042 | 0.034 | 0.123 | 0.102
INT_L_X10Y52/WL1BEG1 | Part of wire | 0 | 0
INT_R_X9Y52/WL1END1 | Part of wire | 0 | 0
CLBLM_L_X10Y52/CLBLM_WL1END1 | Part of wire | 0.058596 | 0.006105
VBRK_X29Y55/VBRK_WL1END1 | Part of wire | 0.01211 | 0.00162
DSP_R_X9Y50/DSP_WL1END1_2 | Part of wire | 0.04743 | 0.0119
INT_INTERFACE_R_X9Y52/INT_INTERFACE_WL1END1 | Part of wire | 0 | 0
INT_R_X9Y52/INT_R.WL1END1->>WL1BEG0 | Buffer | 1.1622 | 0.008429 | 0.042 | 0.034 | 0.123 | 0.102
INT_R_X9Y52/WL1BEG0 | Part of wire | 0 | 0
INT_L_X8Y52/WL1END0 | Part of wire | 0 | 0
INT_L_X8Y52/INT_L.WL1END0->>NL1BEG0 | Buffer | 1.1622 | 0.008429 | 0.053 | 0.044 | 0.13 | 0.107
INT_L_X8Y52/NL1BEG0 | Part of wire | 0 | 0
INT_L_X8Y53/NL1END0 | Part of wire | 0 | 0
INT_L_X8Y52/NL1END_S3_0 | Part of wire | 0 | 0
INT_L_X8Y53/INT_L.NL1END0->>IMUX_L16 | Buffer | 1.6107 | 0.007713 | 0.047 | 0.038 | 0.138 | 0.114
INT_L_X8Y53/IMUX_L16 | Part of wire | 0 | 0
CLBLM_L_X8Y53/CLBLM_IMUX16 | Part of wire | 0 | 0
CLBLM_L_X8Y53/CLBLM_L.CLBLM_IMUX16->CLBLM_L_B3 | PassTransistor | 0 |  | 0 | 0 | 0 | 0
CLBLM_L_X8Y53/CLBLM_L_B3 | Part of wire | 0 | 0
ALU1/register_reg_r1_0_31_30_31_i_3/I2 | Inpin |  | 0 | 0.136 | 0.109 | 0.349 | 0.281
sw_IBUF[2]: sw_IBUF[2]_inst/O to ALU1/register_reg_r1_0_31_30_31_i_3/I2 sum delays
sw_IBUF[2]: sw_IBUF[2]_inst/O to ALU1/register_reg_r1_0_31_30_31_i_3/I2sum delays + cap delay
sw_IBUF[2]: sw_IBUF[2]_inst/O to ALU1/register_reg_r1_0_31_30_31_i_3/I2Total delay (from Vivado) |  |  |  | 2707 | 2369 | 4498 | 3846
INT_R_X9Y52/INT_R.WL1END1->>WR1BEG3 | Buffer | 1.1622 | 0.008429 | 0.043 | 0.035 | 0.123 | 0.102
INT_R_X9Y52/WR1BEG3 | Part of wire | 0 | 0
INT_L_X8Y52/WR1END3 | Part of wire | 0 | 0
INT_L_X8Y52/INT_L.WR1END3->>IMUX_L37 | Buffer | 1.6107 | 0.007713 | 0.047 | 0.038 | 0.138 | 0.114
INT_L_X8Y52/IMUX_L37 | Part of wire | 0 | 0
CLBLM_L_X8Y52/CLBLM_IMUX37 | Part of wire | 0 | 0
CLBLM_L_X8Y52/CLBLM_L.CLBLM_IMUX37->CLBLM_L_D4 | PassTransistor | 0 |  | 0 | 0 | 0 | 0
CLBLM_L_X8Y52/CLBLM_L_D4 | Part of wire | 0 | 0
masterReg/readData2[30]_i_2/I3 | Inpin |  | 0 | 0.109 | 0.088 | 0.284 | 0.229
sw_IBUF[2]: sw_IBUF[2]_inst/O to masterReg/readData2[30]_i_2/I3 sum delays
sw_IBUF[2]: sw_IBUF[2]_inst/O to masterReg/readData2[30]_i_2/I3sum delays + cap delay
sw_IBUF[2]: sw_IBUF[2]_inst/O to masterReg/readData2[30]_i_2/I3Total delay (from Vivado) |  |  |  | 2619 | 2296 | 4338 | 3714
INT_R_X11Y48/INT_R.NR1END1->>NW2BEG1 | Buffer | 1.1851 | 0.008473 | 0.041 | 0.033 | 0.137 | 0.113
INT_R_X11Y48/NW2BEG1 | Part of wire | 0 | 0
INT_L_X10Y49/NW2END1 | Part of wire | 0 | 0
INT_R_X11Y49/NW2A1 | Part of wire | 0 | 0
INT_L_X10Y49/INT_L.NW2END1->>EL1BEG0 | Buffer | 1.1622 | 0.008429 | 0.043 | 0.035 | 0.124 | 0.103
INT_L_X10Y49/EL1BEG0 | Part of wire | 0 | 0
INT_R_X11Y49/EL1END0 | Part of wire | 0 | 0
INT_R_X11Y48/EL1END_S3_0 | Part of wire | 0 | 0
INT_R_X11Y49/INT_R.EL1END0->>IMUX24 | Buffer | 1.6107 | 0.007713 | 0.047 | 0.038 | 0.138 | 0.114
INT_R_X11Y49/IMUX24 | Part of wire | 0 | 0
CLBLM_R_X11Y49/CLBLM_IMUX24 | Part of wire | 0 | 0
CLBLM_R_X11Y49/CLBLM_R.CLBLM_IMUX24->CLBLM_M_B5 | PassTransistor | 0 |  | 0 | 0 | 0 | 0
CLBLM_R_X11Y49/CLBLM_M_B5 | Part of wire | 0 | 0
masterReg/register_reg_r1_0_31_12_17_i_7/I4 | Inpin |  | 0 | 0.052 | 0.042 | 0.137 | 0.111
sw_IBUF[2]: sw_IBUF[2]_inst/O to masterReg/register_reg_r1_0_31_12_17_i_7/I4 sum delays
sw_IBUF[2]: sw_IBUF[2]_inst/O to masterReg/register_reg_r1_0_31_12_17_i_7/I4sum delays + cap delay
sw_IBUF[2]: sw_IBUF[2]_inst/O to masterReg/register_reg_r1_0_31_12_17_i_7/I4Total delay (from Vivado) |  |  |  | 1981 | 1736 | 3293 | 2823
INT_L_X10Y49/INT_L.NW2END1->>IMUX_L26 | Buffer | 1.6107 | 0.007713 | 0.047 | 0.038 | 0.138 | 0.114
INT_L_X10Y49/IMUX_L26 | Part of wire | 0 | 0
CLBLM_L_X10Y49/CLBLM_IMUX26 | Part of wire | 0 | 0
CLBLM_L_X10Y49/CLBLM_L.CLBLM_IMUX26->CLBLM_L_B4 | PassTransistor | 0 |  | 0 | 0 | 0 | 0
CLBLM_L_X10Y49/CLBLM_L_B4 | Part of wire | 0 | 0
ALU1/register_reg_r1_0_31_12_17_i_8/I2 | Inpin |  | 0 | 0.107 | 0.086 | 0.282 | 0.228
sw_IBUF[2]: sw_IBUF[2]_inst/O to ALU1/register_reg_r1_0_31_12_17_i_8/I2 sum delays
sw_IBUF[2]: sw_IBUF[2]_inst/O to ALU1/register_reg_r1_0_31_12_17_i_8/I2sum delays + cap delay
sw_IBUF[2]: sw_IBUF[2]_inst/O to ALU1/register_reg_r1_0_31_12_17_i_8/I2Total delay (from Vivado) |  |  |  | 1985 | 1737 | 3303 | 2826
INT_R_X11Y47/INT_R.NE2END1->>NN2BEG1 | Buffer | 1.1851 | 0.008473 | 0.06 | 0.05 | 0.132 | 0.109
INT_R_X11Y47/NN2BEG1 | Part of wire | 0 | 0
INT_R_X11Y49/NN2END1 | Part of wire | 0 | 0
INT_R_X11Y48/NN2A1 | Part of wire | 0 | 0
INT_R_X11Y49/INT_R.NN2END1->>BYP_ALT4 | Buffer | 0 | 0.00757 | 0 | 0 | 0 | 0
INT_R_X11Y49/BYP_ALT4 | Part of wire | 0 | 0
INT_R_X11Y49/INT_R.BYP_ALT4->>BYP_BOUNCE4 | Buffer | 1.4765 | 0 | 0.059 | 0.049 | 0.178 | 0.147
INT_R_X11Y49/BYP_BOUNCE4 | Part of wire | 0 | 0
INT_R_X11Y49/INT_R.BYP_BOUNCE4->>IMUX22 | Buffer | 1.6107 | 0.007713 | 0.047 | 0.038 | 0.138 | 0.114
INT_R_X11Y49/IMUX22 | Part of wire | 0 | 0
CLBLM_R_X11Y49/CLBLM_IMUX22 | Part of wire | 0 | 0
CLBLM_R_X11Y49/CLBLM_R.CLBLM_IMUX22->CLBLM_M_C3 | PassTransistor | 0 |  | 0 | 0 | 0 | 0
CLBLM_R_X11Y49/CLBLM_M_C3 | Part of wire | 0 | 0
masterReg/readData2[13]_i_2/I3 | Inpin |  | 0 | 0.14 | 0.113 | 0.368 | 0.297
sw_IBUF[2]: sw_IBUF[2]_inst/O to masterReg/readData2[13]_i_2/I3 sum delays
sw_IBUF[2]: sw_IBUF[2]_inst/O to masterReg/readData2[13]_i_2/I3sum delays + cap delay
sw_IBUF[2]: sw_IBUF[2]_inst/O to masterReg/readData2[13]_i_2/I3Total delay (from Vivado) |  |  |  | 2015 | 1759 | 3379 | 2882
INT_R_X11Y49/INT_R.NN2END1->>WR1BEG2 | Buffer | 1.1622 | 0.008429 | 0.043 | 0.035 | 0.123 | 0.102
INT_R_X11Y49/WR1BEG2 | Part of wire | 0 | 0
INT_L_X10Y49/WR1END2 | Part of wire | 0 | 0
INT_L_X10Y49/INT_L.WR1END2->>IMUX_L27 | Buffer | 1.6107 | 0.007713 | 0.047 | 0.038 | 0.138 | 0.114
INT_L_X10Y49/IMUX_L27 | Part of wire | 0 | 0
CLBLM_L_X10Y49/CLBLM_IMUX27 | Part of wire | 0 | 0
CLBLM_L_X10Y49/CLBLM_L.CLBLM_IMUX27->CLBLM_M_B4 | PassTransistor | 0 |  | 0 | 0 | 0 | 0
CLBLM_L_X10Y49/CLBLM_M_B4 | Part of wire | 0 | 0
ALU1/register_reg_r1_0_31_12_17_i_12/I2 | Inpin |  | 0 | 0.112 | 0.09 | 0.3 | 0.242
sw_IBUF[2]: sw_IBUF[2]_inst/O to ALU1/register_reg_r1_0_31_12_17_i_12/I2 sum delays
sw_IBUF[2]: sw_IBUF[2]_inst/O to ALU1/register_reg_r1_0_31_12_17_i_12/I2sum delays + cap delay
sw_IBUF[2]: sw_IBUF[2]_inst/O to ALU1/register_reg_r1_0_31_12_17_i_12/I2Total delay (from Vivado) |  |  |  | 1985 | 1736 | 3305 | 2826
INT_L_X10Y49/INT_L.WR1END2->>IMUX_L20 | Buffer | 1.6107 | 0.007713 | 0.047 | 0.038 | 0.138 | 0.114
INT_L_X10Y49/IMUX_L20 | Part of wire | 0 | 0
CLBLM_L_X10Y49/CLBLM_IMUX20 | Part of wire | 0 | 0
CLBLM_L_X10Y49/CLBLM_L.CLBLM_IMUX20->CLBLM_L_C2 | PassTransistor | 0 |  | 0 | 0 | 0 | 0
CLBLM_L_X10Y49/CLBLM_L_C2 | Part of wire | 0 | 0
masterReg/readData2[15]_i_2/I3 | Inpin |  | 0 | 0.213 | 0.171 | 0.507 | 0.409
sw_IBUF[2]: sw_IBUF[2]_inst/O to masterReg/readData2[15]_i_2/I3 sum delays
sw_IBUF[2]: sw_IBUF[2]_inst/O to masterReg/readData2[15]_i_2/I3sum delays + cap delay
sw_IBUF[2]: sw_IBUF[2]_inst/O to masterReg/readData2[15]_i_2/I3Total delay (from Vivado) |  |  |  | 2086 | 1817 | 3490 | 2974
INT_L_X10Y49/INT_L.WR1END2->>IMUX_L35 | Buffer | 1.6107 | 0.007713 | 0.047 | 0.038 | 0.138 | 0.114
INT_L_X10Y49/IMUX_L35 | Part of wire | 0 | 0
CLBLM_L_X10Y49/CLBLM_IMUX35 | Part of wire | 0 | 0
CLBLM_L_X10Y49/CLBLM_L.CLBLM_IMUX35->CLBLM_M_C6 | PassTransistor | 0 |  | 0 | 0 | 0 | 0
CLBLM_L_X10Y49/CLBLM_M_C6 | Part of wire | 0 | 0
masterReg/register_reg_r1_0_31_12_17_i_11/I4 | Inpin |  | 0 | 0.006 | 0.005 | 0.012 | 0.01
sw_IBUF[2]: sw_IBUF[2]_inst/O to masterReg/register_reg_r1_0_31_12_17_i_11/I4 sum delays
sw_IBUF[2]: sw_IBUF[2]_inst/O to masterReg/register_reg_r1_0_31_12_17_i_11/I4sum delays + cap delay
sw_IBUF[2]: sw_IBUF[2]_inst/O to masterReg/register_reg_r1_0_31_12_17_i_11/I4Total delay (from Vivado) |  |  |  | 1879 | 1651 | 3070 | 2637
INT_L_X8Y45/INT_L.EL1END1->>ER1BEG2 | Buffer | 1.1622 | 0.008429 | 0.044 | 0.036 | 0.122 | 0.101
INT_L_X8Y45/ER1BEG2 | Part of wire | 0 | 0
INT_R_X9Y45/ER1END2 | Part of wire | 0 | 0
INT_R_X9Y45/INT_R.ER1END2->>EL1BEG1 | Buffer | 1.1622 | 0.008429 | 0.043 | 0.035 | 0.124 | 0.103
INT_R_X9Y45/EL1BEG1 | Part of wire | 0 | 0
INT_L_X10Y45/EL1END1 | Part of wire | 0 | 0
INT_INTERFACE_R_X9Y45/INT_INTERFACE_EL1BEG1 | Part of wire | 0 | 0
DSP_R_X9Y45/DSP_EL1BEG1_0 | Part of wire | 0.04743 | 0.0119
VBRK_X29Y47/VBRK_EL1BEG1 | Part of wire | 0.01211 | 0.00162
CLBLM_L_X10Y45/CLBLM_EL1BEG1 | Part of wire | 0.052151 | 0.00469
INT_L_X10Y45/INT_L.EL1END1->>IMUX_L26 | Buffer | 1.6107 | 0.007713 | 0.047 | 0.038 | 0.138 | 0.114
INT_L_X10Y45/IMUX_L26 | Part of wire | 0 | 0
CLBLM_L_X10Y45/CLBLM_IMUX26 | Part of wire | 0 | 0
CLBLM_L_X10Y45/CLBLM_L.CLBLM_IMUX26->CLBLM_L_B4 | PassTransistor | 0 |  | 0 | 0 | 0 | 0
CLBLM_L_X10Y45/CLBLM_L_B4 | Part of wire | 0 | 0
masterReg/readData2[11]_i_2/I3 | Inpin |  | 0 | 0.107 | 0.086 | 0.282 | 0.228
sw_IBUF[2]: sw_IBUF[2]_inst/O to masterReg/readData2[11]_i_2/I3 sum delays
sw_IBUF[2]: sw_IBUF[2]_inst/O to masterReg/readData2[11]_i_2/I3sum delays + cap delay
sw_IBUF[2]: sw_IBUF[2]_inst/O to masterReg/readData2[11]_i_2/I3Total delay (from Vivado) |  |  |  | 1719 | 1502 | 2873 | 2454
INT_L_X10Y45/INT_L.EL1END1->>FAN_ALT6 | Buffer | 0 | 0.00757 | 0 | 0 | 0 | 0
INT_L_X10Y45/FAN_ALT6 | Part of wire | 0 | 0
INT_L_X10Y45/INT_L.FAN_ALT6->>FAN_BOUNCE6 | Buffer | 1.4765 | 0 | 0.059 | 0.049 | 0.178 | 0.147
INT_L_X10Y45/FAN_BOUNCE6 | Part of wire | 0 | 0
INT_L_X10Y44/FAN_BOUNCE_S3_6 | Part of wire | 0 | 0
INT_L_X10Y45/INT_L.FAN_BOUNCE6->>IMUX_L9 | Buffer | 1.6107 | 0.007713 | 0.047 | 0.038 | 0.138 | 0.114
INT_L_X10Y45/IMUX_L9 | Part of wire | 0 | 0
CLBLM_L_X10Y45/CLBLM_IMUX9 | Part of wire | 0 | 0
CLBLM_L_X10Y45/CLBLM_L.CLBLM_IMUX9->CLBLM_L_A5 | PassTransistor | 0 |  | 0 | 0 | 0 | 0
CLBLM_L_X10Y45/CLBLM_L_A5 | Part of wire | 0 | 0
ALU1/register_reg_r1_0_31_6_11_i_16/I2 | Inpin |  | 0 | 0.042 | 0.033 | 0.112 | 0.091
sw_IBUF[2]: sw_IBUF[2]_inst/O to ALU1/register_reg_r1_0_31_6_11_i_16/I2 sum delays
sw_IBUF[2]: sw_IBUF[2]_inst/O to ALU1/register_reg_r1_0_31_6_11_i_16/I2sum delays + cap delay
sw_IBUF[2]: sw_IBUF[2]_inst/O to ALU1/register_reg_r1_0_31_6_11_i_16/I2Total delay (from Vivado) |  |  |  | 1733 | 1518 | 2885 | 2471
INT_L_X10Y45/INT_L.FAN_BOUNCE6->>IMUX_L17 | Buffer | 1.6107 | 0.007713 | 0.047 | 0.038 | 0.138 | 0.114
INT_L_X10Y45/IMUX_L17 | Part of wire | 0 | 0
CLBLM_L_X10Y45/CLBLM_IMUX17 | Part of wire | 0 | 0
CLBLM_L_X10Y45/CLBLM_L.CLBLM_IMUX17->CLBLM_M_B3 | PassTransistor | 0 |  | 0 | 0 | 0 | 0
CLBLM_L_X10Y45/CLBLM_M_B3 | Part of wire | 0 | 0
masterReg/register_reg_r1_0_31_6_11_i_15/I4 | Inpin |  | 0 | 0.141 | 0.114 | 0.37 | 0.298
sw_IBUF[2]: sw_IBUF[2]_inst/O to masterReg/register_reg_r1_0_31_6_11_i_15/I4 sum delays
sw_IBUF[2]: sw_IBUF[2]_inst/O to masterReg/register_reg_r1_0_31_6_11_i_15/I4sum delays + cap delay
sw_IBUF[2]: sw_IBUF[2]_inst/O to masterReg/register_reg_r1_0_31_6_11_i_15/I4Total delay (from Vivado) |  |  |  | 1832 | 1599 | 3099 | 2642

## Net sw_IBUF_3_
Name | Type | RES | CAP | FAST_MAX | FAST_MIN | SLOW_MAX | SLOW_MIN | Downstream C | Delay from cap
LIOB33_X0Y9/IOB_IBUF1 LIOI3_X0Y9/LIOI_IBUF1 | Outpin | 0 |  | 0 | 0 | 0 | 0
LIOB33_X0Y9/IOB_IBUF1 | Part of wire | 0 | 0
LIOI3_X0Y9/LIOI_IBUF1 | Part of wire | 0 | 0
LIOI3_X0Y9/LIOI3.LIOI_IBUF1->LIOI_I1 | PassTransistor | 0 |  | 0 | 0 | 0 | 0
LIOI3_X0Y9/LIOI_I1 | Part of wire | 0 | 0
LIOI3_X0Y9/LIOI3.LIOI_I1->LIOI_ILOGIC1_D | PassTransistor | 0 |  | 0 | 0 | 0 | 0
LIOI3_X0Y9/LIOI_ILOGIC1_D | Part of wire | 0 | 0
LIOI3_X0Y9/LIOI3.LIOI_ILOGIC1_D->>IOI_ILOGIC1_O | Buffer | 0 | 0 | 0.054 | 0.047 | 0.129 | 0.112
LIOI3_X0Y9/IOI_ILOGIC1_O | Part of wire | 0 | 0
LIOI3_X0Y9/LIOI3.IOI_ILOGIC1_O->>IOI_LOGIC_OUTS18_0 | Buffer | 0 | 0 | 0.015 | 0.004 | 0.03 | 0.027
LIOI3_X0Y9/IOI_LOGIC_OUTS18_0 | Part of wire | 0 | 0
IO_INT_INTERFACE_L_X0Y9/INT_INTERFACE_LOGIC_OUTS_L_B18 | Part of wire | 0 | 0
L_TERM_INT_X2Y10/TERM_INT_LOGIC_OUTS_L_B18 | Part of wire | 0 | 0
IO_INT_INTERFACE_L_X0Y9/IO_INT_INTERFACE_L.INT_INTERFACE_LOGIC_OUTS_L_B18->>INT_INTERFACE_LOGIC_OUTS_L18 | Buffer | 1.3259 | 0.005962 | 0.07 | 0.057 | 0.186 | 0.154
IO_INT_INTERFACE_L_X0Y9/INT_INTERFACE_LOGIC_OUTS_L18 | Part of wire | 0 | 0
INT_L_X0Y9/LOGIC_OUTS_L18 | Part of wire | 0 | 0
INT_L_X0Y9/INT_L.LOGIC_OUTS_L18->>NE6BEG0 | Buffer | 1.5845 | 0.009979 | 0.076 | 0.062 | 0.176 | 0.145
INT_L_X0Y9/NE6BEG0 | Part of wire | 0 | 0
INT_L_X2Y13/NE6END0 | Part of wire | 0 | 0
INT_R_X1Y9/NE6A0 | Part of wire | 0 | 0
INT_R_X1Y10/NE6B0 | Part of wire | 0 | 0
INT_R_X1Y11/NE6C0 | Part of wire | 0 | 0
INT_R_X1Y12/NE6D0 | Part of wire | 0 | 0
INT_R_X1Y13/NE6E0 | Part of wire | 0 | 0
INT_INTERFACE_R_X1Y13/INT_INTERFACE_NE4C0 | Part of wire | 0 | 0
CMT_FIFO_R_X7Y20/CMT_FIFO_NE4C0_0 | Part of wire | 0.31751 | 0.018
CMT_TOP_R_LOWER_B_X8Y9/CMT_TOP_NE4C0_13 | Part of wire | 0.31751 | 0.018
VBRK_X9Y14/VBRK_NE4C0 | Part of wire | 0.01211 | 0.00162
CLBLL_L_X2Y13/CLBLL_NE4C0 | Part of wire | 0 | 0
INT_L_X2Y13/INT_L.NE6END0->>NN6BEG0 | Buffer | 1.5845 | 0.009979 | 0.081 | 0.067 | 0.18 | 0.149
INT_L_X2Y13/NN6BEG0 | Part of wire | 0 | 0
INT_L_X2Y19/NN6END0 | Part of wire | 0 | 0
INT_L_X2Y18/NN6END_S1_0 | Part of wire | 0 | 0
INT_L_X2Y14/NN6A0 | Part of wire | 0 | 0
INT_L_X2Y15/NN6B0 | Part of wire | 0 | 0
INT_L_X2Y16/NN6C0 | Part of wire | 0 | 0
INT_L_X2Y17/NN6D0 | Part of wire | 0 | 0
INT_L_X2Y18/NN6E0 | Part of wire | 0 | 0
INT_L_X2Y19/INT_L.NN6END0->>NN6BEG0 | Buffer | 1.5845 | 0.009979 | 0.081 | 0.067 | 0.18 | 0.149
INT_L_X2Y19/NN6BEG0 | Part of wire | 0 | 0
INT_L_X2Y25/NN6END0 | Part of wire | 0 | 0
INT_L_X2Y24/NN6END_S1_0 | Part of wire | 0 | 0
INT_L_X2Y20/NN6A0 | Part of wire | 0 | 0
INT_L_X2Y21/NN6B0 | Part of wire | 0 | 0
INT_L_X2Y22/NN6C0 | Part of wire | 0 | 0
INT_L_X2Y23/NN6D0 | Part of wire | 0 | 0
INT_L_X2Y24/NN6E0 | Part of wire | 0 | 0
HCLK_L_X11Y26/HCLK_NN6E0 | Part of wire | 0.15496 | 0.01666
HCLK_L_X11Y26/HCLK_NN6END_S1_0 | Part of wire | 0.15496 | 0.01666
INT_L_X2Y25/INT_L.NN6END0->>NN6BEG0 | Buffer | 1.5845 | 0.009979 | 0.081 | 0.067 | 0.18 | 0.149
INT_L_X2Y25/NN6BEG0 | Part of wire | 0 | 0
INT_L_X2Y31/NN6END0 | Part of wire | 0 | 0
INT_L_X2Y30/NN6END_S1_0 | Part of wire | 0 | 0
INT_L_X2Y26/NN6A0 | Part of wire | 0 | 0
INT_L_X2Y27/NN6B0 | Part of wire | 0 | 0
INT_L_X2Y28/NN6C0 | Part of wire | 0 | 0
INT_L_X2Y29/NN6D0 | Part of wire | 0 | 0
INT_L_X2Y30/NN6E0 | Part of wire | 0 | 0
INT_L_X2Y31/INT_L.NN6END0->>NN6BEG0 | Buffer | 1.5845 | 0.009979 | 0.081 | 0.067 | 0.18 | 0.149
INT_L_X2Y31/NN6BEG0 | Part of wire | 0 | 0
INT_L_X2Y37/NN6END0 | Part of wire | 0 | 0
INT_L_X2Y36/NN6END_S1_0 | Part of wire | 0 | 0
INT_L_X2Y32/NN6A0 | Part of wire | 0 | 0
INT_L_X2Y33/NN6B0 | Part of wire | 0 | 0
INT_L_X2Y34/NN6C0 | Part of wire | 0 | 0
INT_L_X2Y35/NN6D0 | Part of wire | 0 | 0
INT_L_X2Y36/NN6E0 | Part of wire | 0 | 0
INT_L_X2Y37/INT_L.NN6END0->>NN6BEG0 | Buffer | 1.5845 | 0.009979 | 0.081 | 0.067 | 0.18 | 0.149
INT_L_X2Y37/NN6BEG0 | Part of wire | 0 | 0
INT_L_X2Y43/NN6END0 | Part of wire | 0 | 0
INT_L_X2Y42/NN6END_S1_0 | Part of wire | 0 | 0
INT_L_X2Y38/NN6A0 | Part of wire | 0 | 0
INT_L_X2Y39/NN6B0 | Part of wire | 0 | 0
INT_L_X2Y40/NN6C0 | Part of wire | 0 | 0
INT_L_X2Y41/NN6D0 | Part of wire | 0 | 0
INT_L_X2Y42/NN6E0 | Part of wire | 0 | 0
INT_L_X2Y43/INT_L.NN6END0->>NE2BEG0 | Buffer | 1.1851 | 0.008473 | 0.041 | 0.033 | 0.134 | 0.111
INT_L_X2Y43/NE2BEG0 | Part of wire | 0 | 0
INT_R_X3Y44/NE2END0 | Part of wire | 0 | 0
INT_R_X3Y43/NE2END_S3_0 | Part of wire | 0 | 0
INT_L_X2Y44/NE2A0 | Part of wire | 0 | 0
INT_R_X3Y43/INT_R.NE2END_S3_0->>IMUX39 | Buffer | 1.6107 | 0.007713 | 0.047 | 0.038 | 0.138 | 0.114
INT_R_X3Y43/IMUX39 | Part of wire | 0 | 0
CLBLM_R_X3Y43/CLBLM_IMUX39 | Part of wire | 0 | 0
CLBLM_R_X3Y43/CLBLM_R.CLBLM_IMUX39->CLBLM_L_D3 | PassTransistor | 0 |  | 0 | 0 | 0 | 0
CLBLM_R_X3Y43/CLBLM_L_D3 | Part of wire | 0 | 0
masterReg/register_reg_r1_0_31_0_5_i_7/I1 | Inpin |  | 0 | 0.136 | 0.109 | 0.346 | 0.279
sw_IBUF[3]: sw_IBUF[3]_inst/O to masterReg/register_reg_r1_0_31_0_5_i_7/I1 sum delays
sw_IBUF[3]: sw_IBUF[3]_inst/O to masterReg/register_reg_r1_0_31_0_5_i_7/I1sum delays + cap delay
sw_IBUF[3]: sw_IBUF[3]_inst/O to masterReg/register_reg_r1_0_31_0_5_i_7/I1Total delay (from Vivado) |  |  |  | 1116 | 957 | 1937 | 1635
INT_L_X2Y43/INT_L.NN6END0->>NN6BEG0 | Buffer | 1.5845 | 0.009979 | 0.081 | 0.067 | 0.18 | 0.149
INT_L_X2Y43/NN6BEG0 | Part of wire | 0 | 0
INT_L_X2Y49/NN6END0 | Part of wire | 0 | 0
INT_L_X2Y48/NN6END_S1_0 | Part of wire | 0 | 0
INT_L_X2Y44/NN6A0 | Part of wire | 0 | 0
INT_L_X2Y45/NN6B0 | Part of wire | 0 | 0
INT_L_X2Y46/NN6C0 | Part of wire | 0 | 0
INT_L_X2Y47/NN6D0 | Part of wire | 0 | 0
INT_L_X2Y48/NN6E0 | Part of wire | 0 | 0
INT_L_X2Y49/INT_L.NN6END0->>NN2BEG0 | Buffer | 1.1851 | 0.008473 | 0.06 | 0.05 | 0.132 | 0.109
INT_L_X2Y49/NN2BEG0 | Part of wire | 0 | 0
INT_L_X2Y51/NN2END0 | Part of wire | 0 | 0
INT_L_X2Y50/NN2END_S2_0 | Part of wire | 0 | 0
BRKH_INT_X2Y49/BRKH_INT_NN2BEG0 | Part of wire | 0.00523 | 0.001
INT_L_X2Y50/NN2A0 | Part of wire | 0 | 0
INT_L_X2Y51/INT_L.NN2END0->>EL1BEG_N3 | Buffer | 1.1622 | 0.008429 | 0.043 | 0.035 | 0.123 | 0.102
INT_L_X2Y51/EL1BEG_N3 | Part of wire | 0 | 0
INT_R_X3Y50/EL1END3 | Part of wire | 0 | 0
INT_L_X2Y50/EL1BEG3 | Part of wire | 0 | 0
INT_R_X3Y50/INT_R.EL1END3->>IMUX46 | Buffer | 1.6107 | 0.007713 | 0.047 | 0.038 | 0.138 | 0.114
INT_R_X3Y50/IMUX46 | Part of wire | 0 | 0
CLBLM_R_X3Y50/CLBLM_IMUX46 | Part of wire | 0 | 0
CLBLM_R_X3Y50/CLBLM_R.CLBLM_IMUX46->CLBLM_L_D5 | PassTransistor | 0 |  | 0 | 0 | 0 | 0
CLBLM_R_X3Y50/CLBLM_L_D5 | Part of wire | 0 | 0
masterReg/register_reg_r1_0_31_12_17_i_5/I1 | Inpin |  | 0 | 0.042 | 0.033 | 0.113 | 0.091
sw_IBUF[3]: sw_IBUF[3]_inst/O to masterReg/register_reg_r1_0_31_12_17_i_5/I1 sum delays
sw_IBUF[3]: sw_IBUF[3]_inst/O to masterReg/register_reg_r1_0_31_12_17_i_5/I1sum delays + cap delay
sw_IBUF[3]: sw_IBUF[3]_inst/O to masterReg/register_reg_r1_0_31_12_17_i_5/I1Total delay (from Vivado) |  |  |  | 1222 | 1057 | 2054 | 1743
INT_L_X2Y51/INT_L.NN2END0->>NR1BEG0 | Buffer | 1.1622 | 0.008429 | 0.056 | 0.046 | 0.132 | 0.109
INT_L_X2Y51/NR1BEG0 | Part of wire | 0 | 0
INT_L_X2Y52/NR1END0 | Part of wire | 0 | 0
INT_L_X2Y52/INT_L.NR1END0->>NR1BEG0 | Buffer | 1.1622 | 0.008429 | 0.056 | 0.046 | 0.132 | 0.109
INT_L_X2Y52/NR1BEG0 | Part of wire | 0 | 0
INT_L_X2Y53/NR1END0 | Part of wire | 0 | 0
INT_L_X2Y53/INT_L.NR1END0->>IMUX_L9 | Buffer | 1.6107 | 0.007713 | 0.047 | 0.038 | 0.138 | 0.114
INT_L_X2Y53/IMUX_L9 | Part of wire | 0 | 0
CLBLL_L_X2Y53/CLBLL_IMUX9 | Part of wire | 0 | 0
CLBLL_L_X2Y53/CLBLL_L.CLBLL_IMUX9->CLBLL_L_A5 | PassTransistor | 0 |  | 0 | 0 | 0 | 0
CLBLL_L_X2Y53/CLBLL_L_A5 | Part of wire | 0 | 0
masterReg/register_reg_r1_0_31_18_23_i_4/I1 | Inpin |  | 0 | 0.042 | 0.033 | 0.112 | 0.091
sw_IBUF[3]: sw_IBUF[3]_inst/O to masterReg/register_reg_r1_0_31_18_23_i_4/I1 sum delays
sw_IBUF[3]: sw_IBUF[3]_inst/O to masterReg/register_reg_r1_0_31_18_23_i_4/I1sum delays + cap delay
sw_IBUF[3]: sw_IBUF[3]_inst/O to masterReg/register_reg_r1_0_31_18_23_i_4/I1Total delay (from Vivado) |  |  |  | 1326 | 1149 | 2191 | 1864
INT_L_X2Y53/INT_L.NR1END0->>NR1BEG0 | Buffer | 1.1622 | 0.008429 | 0.056 | 0.046 | 0.132 | 0.109
INT_L_X2Y53/NR1BEG0 | Part of wire | 0 | 0
INT_L_X2Y54/NR1END0 | Part of wire | 0 | 0
INT_L_X2Y54/INT_L.NR1END0->>EE2BEG0 | Buffer | 1.1851 | 0.008473 | 0.061 | 0.05 | 0.139 | 0.115
INT_L_X2Y54/EE2BEG0 | Part of wire | 0 | 0
INT_L_X4Y54/EE2END0 | Part of wire | 0 | 0
INT_R_X3Y54/EE2A0 | Part of wire | 0 | 0
CLBLM_R_X3Y54/CLBLM_EE2A0 | Part of wire | 0 | 0
CLBLL_L_X4Y54/CLBLL_EE2A0 | Part of wire | 0 | 0
INT_L_X4Y54/INT_L.EE2END0->>WR1BEG1 | Buffer | 1.1622 | 0.008429 | 0.043 | 0.035 | 0.124 | 0.103
INT_L_X4Y54/WR1BEG1 | Part of wire | 0 | 0
INT_R_X3Y54/WR1END1 | Part of wire | 0 | 0
CLBLL_L_X4Y54/CLBLL_WR1END1 | Part of wire | 0.082696 | 0.005801
CLBLM_R_X3Y54/CLBLM_WR1END1 | Part of wire | 0.09451 | 0.005801
INT_R_X3Y54/INT_R.WR1END1->>IMUX3 | Buffer | 1.6107 | 0.007713 | 0.047 | 0.038 | 0.138 | 0.114
INT_R_X3Y54/IMUX3 | Part of wire | 0 | 0
CLBLM_R_X3Y54/CLBLM_IMUX3 | Part of wire | 0 | 0
CLBLM_R_X3Y54/CLBLM_R.CLBLM_IMUX3->CLBLM_L_A2 | PassTransistor | 0 |  | 0 | 0 | 0 | 0
CLBLM_R_X3Y54/CLBLM_L_A2 | Part of wire | 0 | 0
masterReg/readData1[22]_i_1/I1 | Inpin |  | 0 | 0.212 | 0.17 | 0.507 | 0.409
sw_IBUF[3]: sw_IBUF[3]_inst/O to masterReg/readData1[22]_i_1/I1 sum delays
sw_IBUF[3]: sw_IBUF[3]_inst/O to masterReg/readData1[22]_i_1/I1sum delays + cap delay
sw_IBUF[3]: sw_IBUF[3]_inst/O to masterReg/readData1[22]_i_1/I1Total delay (from Vivado) |  |  |  | 1746 | 1507 | 2935 | 2486
INT_R_X3Y54/INT_R.WR1END1->>IMUX25 | Buffer | 1.6107 | 0.007713 | 0.047 | 0.038 | 0.138 | 0.114
INT_R_X3Y54/IMUX25 | Part of wire | 0 | 0
CLBLM_R_X3Y54/CLBLM_IMUX25 | Part of wire | 0 | 0
CLBLM_R_X3Y54/CLBLM_R.CLBLM_IMUX25->CLBLM_L_B5 | PassTransistor | 0 |  | 0 | 0 | 0 | 0
CLBLM_R_X3Y54/CLBLM_L_B5 | Part of wire | 0 | 0
masterReg/readData1[23]_i_1/I1 | Inpin |  | 0 | 0.043 | 0.034 | 0.116 | 0.093
sw_IBUF[3]: sw_IBUF[3]_inst/O to masterReg/readData1[23]_i_1/I1 sum delays
sw_IBUF[3]: sw_IBUF[3]_inst/O to masterReg/readData1[23]_i_1/I1sum delays + cap delay
sw_IBUF[3]: sw_IBUF[3]_inst/O to masterReg/readData1[23]_i_1/I1Total delay (from Vivado) |  |  |  | 1577 | 1371 | 2601 | 2217
INT_R_X3Y54/INT_R.WR1END1->>IMUX33 | Buffer | 1.6107 | 0.007713 | 0.047 | 0.038 | 0.138 | 0.114
INT_R_X3Y54/IMUX33 | Part of wire | 0 | 0
CLBLM_R_X3Y54/CLBLM_IMUX33 | Part of wire | 0 | 0
CLBLM_R_X3Y54/CLBLM_R.CLBLM_IMUX33->CLBLM_L_C1 | PassTransistor | 0 |  | 0 | 0 | 0 | 0
CLBLM_R_X3Y54/CLBLM_L_C1 | Part of wire | 0 | 0
masterReg/readData2[22]_i_1/I1 | Inpin |  | 0 | 0.215 | 0.173 | 0.517 | 0.417
sw_IBUF[3]: sw_IBUF[3]_inst/O to masterReg/readData2[22]_i_1/I1 sum delays
sw_IBUF[3]: sw_IBUF[3]_inst/O to masterReg/readData2[22]_i_1/I1sum delays + cap delay
sw_IBUF[3]: sw_IBUF[3]_inst/O to masterReg/readData2[22]_i_1/I1Total delay (from Vivado) |  |  |  | 1749 | 1510 | 2943 | 2492
INT_R_X3Y54/INT_R.WR1END1->>IMUX42 | Buffer | 1.6107 | 0.007713 | 0.047 | 0.038 | 0.138 | 0.114
INT_R_X3Y54/IMUX42 | Part of wire | 0 | 0
CLBLM_R_X3Y54/CLBLM_IMUX42 | Part of wire | 0 | 0
CLBLM_R_X3Y54/CLBLM_R.CLBLM_IMUX42->CLBLM_L_D6 | PassTransistor | 0 |  | 0 | 0 | 0 | 0
CLBLM_R_X3Y54/CLBLM_L_D6 | Part of wire | 0 | 0
masterReg/readData2[23]_i_1/I1 | Inpin |  | 0 | 0.003 | 0.003 | 0.005 | 0.004
sw_IBUF[3]: sw_IBUF[3]_inst/O to masterReg/readData2[23]_i_1/I1 sum delays
sw_IBUF[3]: sw_IBUF[3]_inst/O to masterReg/readData2[23]_i_1/I1sum delays + cap delay
sw_IBUF[3]: sw_IBUF[3]_inst/O to masterReg/readData2[23]_i_1/I1Total delay (from Vivado) |  |  |  | 1537 | 1340 | 2511 | 2145
INT_R_X3Y54/INT_R.WR1END1->>SR1BEG1 | Buffer | 1.1622 | 0.008429 | 0.056 | 0.046 | 0.132 | 0.109
INT_R_X3Y54/SR1BEG1 | Part of wire | 0 | 0
INT_R_X3Y53/SR1END1 | Part of wire | 0 | 0
INT_R_X3Y53/INT_R.SR1END1->>IMUX19 | Buffer | 1.6107 | 0.007713 | 0.047 | 0.038 | 0.138 | 0.114
INT_R_X3Y53/IMUX19 | Part of wire | 0 | 0
CLBLM_R_X3Y53/CLBLM_IMUX19 | Part of wire | 0 | 0
CLBLM_R_X3Y53/CLBLM_R.CLBLM_IMUX19->CLBLM_L_B2 | PassTransistor | 0 |  | 0 | 0 | 0 | 0
CLBLM_R_X3Y53/CLBLM_L_B2 | Part of wire | 0 | 0
masterReg/readData1[20]_i_1/I1 | Inpin |  | 0 | 0.212 | 0.17 | 0.506 | 0.408
sw_IBUF[3]: sw_IBUF[3]_inst/O to masterReg/readData1[20]_i_1/I1 sum delays
sw_IBUF[3]: sw_IBUF[3]_inst/O to masterReg/readData1[20]_i_1/I1sum delays + cap delay
sw_IBUF[3]: sw_IBUF[3]_inst/O to masterReg/readData1[20]_i_1/I1Total delay (from Vivado) |  |  |  | 1827 | 1578 | 3063 | 2596
INT_R_X3Y53/INT_R.SR1END1->>IMUX20 | Buffer | 1.6107 | 0.007713 | 0.047 | 0.038 | 0.138 | 0.114
INT_R_X3Y53/IMUX20 | Part of wire | 0 | 0
CLBLM_R_X3Y53/CLBLM_IMUX20 | Part of wire | 0 | 0
CLBLM_R_X3Y53/CLBLM_R.CLBLM_IMUX20->CLBLM_L_C2 | PassTransistor | 0 |  | 0 | 0 | 0 | 0
CLBLM_R_X3Y53/CLBLM_L_C2 | Part of wire | 0 | 0
masterReg/readData2[20]_i_1/I1 | Inpin |  | 0 | 0.213 | 0.171 | 0.507 | 0.409
sw_IBUF[3]: sw_IBUF[3]_inst/O to masterReg/readData2[20]_i_1/I1 sum delays
sw_IBUF[3]: sw_IBUF[3]_inst/O to masterReg/readData2[20]_i_1/I1sum delays + cap delay
sw_IBUF[3]: sw_IBUF[3]_inst/O to masterReg/readData2[20]_i_1/I1Total delay (from Vivado) |  |  |  | 1828 | 1579 | 3065 | 2597
INT_R_X3Y53/INT_R.SR1END1->>SR1BEG2 | Buffer | 1.1622 | 0.008429 | 0.057 | 0.047 | 0.14 | 0.116
INT_R_X3Y53/SR1BEG2 | Part of wire | 0 | 0
INT_R_X3Y52/SR1END2 | Part of wire | 0 | 0
INT_R_X3Y52/INT_R.SR1END2->>SW2BEG2 | Buffer | 1.1851 | 0.008473 | 0.041 | 0.033 | 0.137 | 0.113
INT_R_X3Y52/SW2BEG2 | Part of wire | 0 | 0
INT_L_X2Y51/SW2END2 | Part of wire | 0 | 0
INT_R_X3Y51/SW2A2 | Part of wire | 0 | 0
INT_L_X2Y51/INT_L.SW2END2->>IMUX_L45 | Buffer | 1.6107 | 0.007713 | 0.047 | 0.038 | 0.138 | 0.114
INT_L_X2Y51/IMUX_L45 | Part of wire | 0 | 0
CLBLL_L_X2Y51/CLBLL_IMUX45 | Part of wire | 0 | 0
CLBLL_L_X2Y51/CLBLL_L.CLBLL_IMUX45->CLBLL_LL_D2 | PassTransistor | 0 |  | 0 | 0 | 0 | 0
CLBLL_L_X2Y51/CLBLL_LL_D2 | Part of wire | 0 | 0
masterReg/register_reg_r1_0_31_18_23_i_2/I1 | Inpin |  | 0 | 0.213 | 0.171 | 0.509 | 0.41
sw_IBUF[3]: sw_IBUF[3]_inst/O to masterReg/register_reg_r1_0_31_18_23_i_2/I1 sum delays
sw_IBUF[3]: sw_IBUF[3]_inst/O to masterReg/register_reg_r1_0_31_18_23_i_2/I1sum delays + cap delay
sw_IBUF[3]: sw_IBUF[3]_inst/O to masterReg/register_reg_r1_0_31_18_23_i_2/I1Total delay (from Vivado) |  |  |  | 1960 | 1693 | 3320 | 2813
INT_R_X3Y52/INT_R.SR1END2->>IMUX38 | Buffer | 1.6107 | 0.007713 | 0.047 | 0.038 | 0.138 | 0.114
INT_R_X3Y52/IMUX38 | Part of wire | 0 | 0
CLBLM_R_X3Y52/CLBLM_IMUX38 | Part of wire | 0 | 0
CLBLM_R_X3Y52/CLBLM_R.CLBLM_IMUX38->CLBLM_M_D3 | PassTransistor | 0 |  | 0 | 0 | 0 | 0
CLBLM_R_X3Y52/CLBLM_M_D3 | Part of wire | 0 | 0
masterReg/readData2[19]_i_1/I1 | Inpin |  | 0 | 0.144 | 0.088 | 0.377 | 0.209
sw_IBUF[3]: sw_IBUF[3]_inst/O to masterReg/readData2[19]_i_1/I1 sum delays
sw_IBUF[3]: sw_IBUF[3]_inst/O to masterReg/readData2[19]_i_1/I1sum delays + cap delay
sw_IBUF[3]: sw_IBUF[3]_inst/O to masterReg/readData2[19]_i_1/I1Total delay (from Vivado) |  |  |  | 1842 | 1569 | 3078 | 2536
INT_R_X3Y52/INT_R.SR1END2->>SS2BEG2 | Buffer | 1.1851 | 0.008473 | 0.059 | 0.049 | 0.131 | 0.108
INT_R_X3Y52/SS2BEG2 | Part of wire | 0 | 0
INT_R_X3Y50/SS2END2 | Part of wire | 0 | 0
INT_R_X3Y51/SS2A2 | Part of wire | 0 | 0
INT_R_X3Y50/INT_R.SS2END2->>IMUX45 | Buffer | 1.6107 | 0.007713 | 0.047 | 0.038 | 0.138 | 0.114
INT_R_X3Y50/IMUX45 | Part of wire | 0 | 0
CLBLM_R_X3Y50/CLBLM_IMUX45 | Part of wire | 0 | 0
CLBLM_R_X3Y50/CLBLM_R.CLBLM_IMUX45->CLBLM_M_D2 | PassTransistor | 0 |  | 0 | 0 | 0 | 0
CLBLM_R_X3Y50/CLBLM_M_D2 | Part of wire | 0 | 0
masterReg/register_reg_r1_0_31_18_23_i_1/I1 | Inpin |  | 0 | 0.219 | 0.141 | 0.52 | 0.293
sw_IBUF[3]: sw_IBUF[3]_inst/O to masterReg/register_reg_r1_0_31_18_23_i_1/I1 sum delays
sw_IBUF[3]: sw_IBUF[3]_inst/O to masterReg/register_reg_r1_0_31_18_23_i_1/I1sum delays + cap delay
sw_IBUF[3]: sw_IBUF[3]_inst/O to masterReg/register_reg_r1_0_31_18_23_i_1/I1Total delay (from Vivado) |  |  |  | 1984 | 1679 | 3327 | 2715
INT_R_X3Y54/INT_R.WR1END1->>NL1BEG0 | Buffer | 1.1622 | 0.008429 | 0.053 | 0.044 | 0.13 | 0.107
INT_R_X3Y54/NL1BEG0 | Part of wire | 0 | 0
INT_R_X3Y55/NL1END0 | Part of wire | 0 | 0
INT_R_X3Y54/NL1END_S3_0 | Part of wire | 0 | 0
INT_R_X3Y55/INT_R.NL1END0->>NL1BEG_N3 | Buffer | 1.1622 | 0.008429 | 0.054 | 0.044 | 0.131 | 0.108
INT_R_X3Y55/NL1BEG_N3 | Part of wire | 0 | 0
INT_R_X3Y55/INT_R.NL1BEG_N3->>IMUX14 | Buffer | 1.6107 | 0.007713 | 0.047 | 0.038 | 0.138 | 0.114
INT_R_X3Y55/IMUX14 | Part of wire | 0 | 0
CLBLM_R_X3Y55/CLBLM_IMUX14 | Part of wire | 0 | 0
CLBLM_R_X3Y55/CLBLM_R.CLBLM_IMUX14->CLBLM_L_B1 | PassTransistor | 0 |  | 0 | 0 | 0 | 0
CLBLM_R_X3Y55/CLBLM_L_B1 | Part of wire | 0 | 0
masterReg/readData2[21]_i_1/I1 | Inpin |  | 0 | 0.213 | 0.171 | 0.518 | 0.417
sw_IBUF[3]: sw_IBUF[3]_inst/O to masterReg/readData2[21]_i_1/I1 sum delays
sw_IBUF[3]: sw_IBUF[3]_inst/O to masterReg/readData2[21]_i_1/I1sum delays + cap delay
sw_IBUF[3]: sw_IBUF[3]_inst/O to masterReg/readData2[21]_i_1/I1Total delay (from Vivado) |  |  |  | 1879 | 1621 | 3167 | 2680
INT_R_X3Y55/INT_R.NL1BEG_N3->>IMUX46 | Buffer | 1.6107 | 0.007713 | 0.047 | 0.038 | 0.138 | 0.114
INT_R_X3Y55/IMUX46 | Part of wire | 0 | 0
CLBLM_R_X3Y55/CLBLM_IMUX46 | Part of wire | 0 | 0
CLBLM_R_X3Y55/CLBLM_R.CLBLM_IMUX46->CLBLM_L_D5 | PassTransistor | 0 |  | 0 | 0 | 0 | 0
CLBLM_R_X3Y55/CLBLM_L_D5 | Part of wire | 0 | 0
masterReg/register_reg_r1_0_31_18_23_i_6/I1 | Inpin |  | 0 | 0.042 | 0.033 | 0.113 | 0.091
sw_IBUF[3]: sw_IBUF[3]_inst/O to masterReg/register_reg_r1_0_31_18_23_i_6/I1 sum delays
sw_IBUF[3]: sw_IBUF[3]_inst/O to masterReg/register_reg_r1_0_31_18_23_i_6/I1sum delays + cap delay
sw_IBUF[3]: sw_IBUF[3]_inst/O to masterReg/register_reg_r1_0_31_18_23_i_6/I1Total delay (from Vivado) |  |  |  | 1708 | 1483 | 2824 | 2404
INT_L_X2Y53/INT_L.NR1END0->>NE2BEG0 | Buffer | 1.1851 | 0.008473 | 0.041 | 0.033 | 0.134 | 0.111
INT_L_X2Y53/NE2BEG0 | Part of wire | 0 | 0
INT_R_X3Y54/NE2END0 | Part of wire | 0 | 0
INT_R_X3Y53/NE2END_S3_0 | Part of wire | 0 | 0
INT_L_X2Y54/NE2A0 | Part of wire | 0 | 0
INT_R_X3Y54/INT_R.NE2END0->>NR1BEG0 | Buffer | 1.1622 | 0.008429 | 0.056 | 0.046 | 0.132 | 0.109
INT_R_X3Y54/NR1BEG0 | Part of wire | 0 | 0
INT_R_X3Y55/NR1END0 | Part of wire | 0 | 0
INT_R_X3Y55/INT_R.NR1END0->>IMUX9 | Buffer | 1.6107 | 0.007713 | 0.047 | 0.038 | 0.138 | 0.114
INT_R_X3Y55/IMUX9 | Part of wire | 0 | 0
CLBLM_R_X3Y55/CLBLM_IMUX9 | Part of wire | 0 | 0
CLBLM_R_X3Y55/CLBLM_R.CLBLM_IMUX9->CLBLM_L_A5 | PassTransistor | 0 |  | 0 | 0 | 0 | 0
CLBLM_R_X3Y55/CLBLM_L_A5 | Part of wire | 0 | 0
masterReg/readData1[21]_i_1/I1 | Inpin |  | 0 | 0.042 | 0.033 | 0.112 | 0.091
sw_IBUF[3]: sw_IBUF[3]_inst/O to masterReg/readData1[21]_i_1/I1 sum delays
sw_IBUF[3]: sw_IBUF[3]_inst/O to masterReg/readData1[21]_i_1/I1sum delays + cap delay
sw_IBUF[3]: sw_IBUF[3]_inst/O to masterReg/readData1[21]_i_1/I1Total delay (from Vivado) |  |  |  | 1448 | 1253 | 2429 | 2065
INT_R_X3Y55/INT_R.NR1END0->>IMUX17 | Buffer | 1.6107 | 0.007713 | 0.047 | 0.038 | 0.138 | 0.114
INT_R_X3Y55/IMUX17 | Part of wire | 0 | 0
CLBLM_R_X3Y55/CLBLM_IMUX17 | Part of wire | 0 | 0
CLBLM_R_X3Y55/CLBLM_R.CLBLM_IMUX17->CLBLM_M_B3 | PassTransistor | 0 |  | 0 | 0 | 0 | 0
CLBLM_R_X3Y55/CLBLM_M_B3 | Part of wire | 0 | 0
masterReg/register_reg_r1_0_31_18_23_i_3/I1 | Inpin |  | 0 | 0.141 | 0.114 | 0.37 | 0.298
sw_IBUF[3]: sw_IBUF[3]_inst/O to masterReg/register_reg_r1_0_31_18_23_i_3/I1 sum delays
sw_IBUF[3]: sw_IBUF[3]_inst/O to masterReg/register_reg_r1_0_31_18_23_i_3/I1sum delays + cap delay
sw_IBUF[3]: sw_IBUF[3]_inst/O to masterReg/register_reg_r1_0_31_18_23_i_3/I1Total delay (from Vivado) |  |  |  | 1547 | 1334 | 2643 | 2236
INT_L_X2Y52/INT_L.NR1END0->>EL1BEG_N3 | Buffer | 1.1622 | 0.008429 | 0.043 | 0.035 | 0.123 | 0.102
INT_L_X2Y52/EL1BEG_N3 | Part of wire | 0 | 0
INT_R_X3Y51/EL1END3 | Part of wire | 0 | 0
INT_L_X2Y51/EL1BEG3 | Part of wire | 0 | 0
INT_R_X3Y51/INT_R.EL1END3->>NR1BEG3 | Buffer | 1.1622 | 0.008429 | 0.056 | 0.046 | 0.131 | 0.108
INT_R_X3Y51/NR1BEG3 | Part of wire | 0 | 0
INT_R_X3Y52/NR1END3 | Part of wire | 0 | 0
INT_R_X3Y52/INT_R.NR1END3->>IMUX7 | Buffer | 1.6107 | 0.007713 | 0.047 | 0.038 | 0.138 | 0.114
INT_R_X3Y52/IMUX7 | Part of wire | 0 | 0
CLBLM_R_X3Y52/CLBLM_IMUX7 | Part of wire | 0 | 0
CLBLM_R_X3Y52/CLBLM_R.CLBLM_IMUX7->CLBLM_M_A1 | PassTransistor | 0 |  | 0 | 0 | 0 | 0
CLBLM_R_X3Y52/CLBLM_M_A1 | Part of wire | 0 | 0
masterReg/readData1[18]_i_1/I1 | Inpin |  | 0 | 0.225 | 0.18 | 0.531 | 0.428
sw_IBUF[3]: sw_IBUF[3]_inst/O to masterReg/readData1[18]_i_1/I1 sum delays
sw_IBUF[3]: sw_IBUF[3]_inst/O to masterReg/readData1[18]_i_1/I1sum delays + cap delay
sw_IBUF[3]: sw_IBUF[3]_inst/O to masterReg/readData1[18]_i_1/I1Total delay (from Vivado) |  |  |  | 1559 | 1338 | 2657 | 2241
INT_R_X3Y52/INT_R.NR1END3->>IMUX15 | Buffer | 1.6107 | 0.007713 | 0.047 | 0.038 | 0.138 | 0.114
INT_R_X3Y52/IMUX15 | Part of wire | 0 | 0
CLBLM_R_X3Y52/CLBLM_IMUX15 | Part of wire | 0 | 0
CLBLM_R_X3Y52/CLBLM_R.CLBLM_IMUX15->CLBLM_M_B1 | PassTransistor | 0 |  | 0 | 0 | 0 | 0
CLBLM_R_X3Y52/CLBLM_M_B1 | Part of wire | 0 | 0
masterReg/readData1[19]_i_1/I1 | Inpin |  | 0 | 0.218 | 0.175 | 0.521 | 0.42
sw_IBUF[3]: sw_IBUF[3]_inst/O to masterReg/readData1[19]_i_1/I1 sum delays
sw_IBUF[3]: sw_IBUF[3]_inst/O to masterReg/readData1[19]_i_1/I1sum delays + cap delay
sw_IBUF[3]: sw_IBUF[3]_inst/O to masterReg/readData1[19]_i_1/I1Total delay (from Vivado) |  |  |  | 1552 | 1333 | 2648 | 2233
INT_R_X3Y52/INT_R.NR1END3->>IMUX22 | Buffer | 1.6107 | 0.007713 | 0.047 | 0.038 | 0.138 | 0.114
INT_R_X3Y52/IMUX22 | Part of wire | 0 | 0
CLBLM_R_X3Y52/CLBLM_IMUX22 | Part of wire | 0 | 0
CLBLM_R_X3Y52/CLBLM_R.CLBLM_IMUX22->CLBLM_M_C3 | PassTransistor | 0 |  | 0 | 0 | 0 | 0
CLBLM_R_X3Y52/CLBLM_M_C3 | Part of wire | 0 | 0
masterReg/readData2[18]_i_1/I1 | Inpin |  | 0 | 0.14 | 0.113 | 0.368 | 0.297
sw_IBUF[3]: sw_IBUF[3]_inst/O to masterReg/readData2[18]_i_1/I1 sum delays
sw_IBUF[3]: sw_IBUF[3]_inst/O to masterReg/readData2[18]_i_1/I1sum delays + cap delay
sw_IBUF[3]: sw_IBUF[3]_inst/O to masterReg/readData2[18]_i_1/I1Total delay (from Vivado) |  |  |  | 1474 | 1271 | 2511 | 2123
INT_L_X2Y49/INT_L.NN6END0->>EE2BEG0 | Buffer | 1.1851 | 0.008473 | 0.061 | 0.05 | 0.139 | 0.115
INT_L_X2Y49/EE2BEG0 | Part of wire | 0 | 0
INT_L_X4Y49/EE2END0 | Part of wire | 0 | 0
INT_R_X3Y49/EE2A0 | Part of wire | 0 | 0
CLBLM_R_X3Y49/CLBLM_EE2A0 | Part of wire | 0 | 0
CLBLL_L_X4Y49/CLBLL_EE2A0 | Part of wire | 0 | 0
INT_L_X4Y49/INT_L.EE2END0->>BYP_ALT1 | Buffer | 0 | 0.00757 | 0 | 0 | 0 | 0
INT_L_X4Y49/BYP_ALT1 | Part of wire | 0 | 0
INT_L_X4Y49/INT_L.BYP_ALT1->>BYP_BOUNCE1 | Buffer | 1.4765 | 0 | 0.059 | 0.049 | 0.178 | 0.147
INT_L_X4Y49/BYP_BOUNCE1 | Part of wire | 0 | 0
INT_L_X4Y49/INT_L.BYP_BOUNCE1->>IMUX_L3 | Buffer | 1.6107 | 0.007713 | 0.047 | 0.038 | 0.138 | 0.114
INT_L_X4Y49/IMUX_L3 | Part of wire | 0 | 0
CLBLL_L_X4Y49/CLBLL_IMUX3 | Part of wire | 0 | 0
CLBLL_L_X4Y49/CLBLL_L.CLBLL_IMUX3->CLBLL_L_A2 | PassTransistor | 0 |  | 0 | 0 | 0 | 0
CLBLL_L_X4Y49/CLBLL_L_A2 | Part of wire | 0 | 0
masterReg/readData1[17]_i_1/I1 | Inpin |  | 0 | 0.212 | 0.17 | 0.507 | 0.409
sw_IBUF[3]: sw_IBUF[3]_inst/O to masterReg/readData1[17]_i_1/I1 sum delays
sw_IBUF[3]: sw_IBUF[3]_inst/O to masterReg/readData1[17]_i_1/I1sum delays + cap delay
sw_IBUF[3]: sw_IBUF[3]_inst/O to masterReg/readData1[17]_i_1/I1Total delay (from Vivado) |  |  |  | 1408 | 1207 | 2419 | 2038
INT_L_X4Y49/INT_L.EE2END0->>IMUX_L16 | Buffer | 1.6107 | 0.007713 | 0.047 | 0.038 | 0.138 | 0.114
INT_L_X4Y49/IMUX_L16 | Part of wire | 0 | 0
CLBLL_L_X4Y49/CLBLL_IMUX16 | Part of wire | 0 | 0
CLBLL_L_X4Y49/CLBLL_L.CLBLL_IMUX16->CLBLL_L_B3 | PassTransistor | 0 |  | 0 | 0 | 0 | 0
CLBLL_L_X4Y49/CLBLL_L_B3 | Part of wire | 0 | 0
masterReg/readData2[17]_i_1/I1 | Inpin |  | 0 | 0.136 | 0.109 | 0.349 | 0.281
sw_IBUF[3]: sw_IBUF[3]_inst/O to masterReg/readData2[17]_i_1/I1 sum delays
sw_IBUF[3]: sw_IBUF[3]_inst/O to masterReg/readData2[17]_i_1/I1sum delays + cap delay
sw_IBUF[3]: sw_IBUF[3]_inst/O to masterReg/readData2[17]_i_1/I1Total delay (from Vivado) |  |  |  | 1263 | 1087 | 2135 | 1806
INT_L_X2Y49/INT_L.NN6END0->>NL1BEG_N3 | Buffer | 1.1622 | 0.008429 | 0.054 | 0.044 | 0.131 | 0.108
INT_L_X2Y49/NL1BEG_N3 | Part of wire | 0 | 0
INT_L_X2Y49/INT_L.NL1BEG_N3->>IMUX_L6 | Buffer | 1.6107 | 0.007713 | 0.047 | 0.038 | 0.138 | 0.114
INT_L_X2Y49/IMUX_L6 | Part of wire | 0 | 0
CLBLL_L_X2Y49/CLBLL_IMUX6 | Part of wire | 0 | 0
CLBLL_L_X2Y49/CLBLL_L.CLBLL_IMUX6->CLBLL_L_A1 | PassTransistor | 0 |  | 0 | 0 | 0 | 0
CLBLL_L_X2Y49/CLBLL_L_A1 | Part of wire | 0 | 0
masterReg/readData1[16]_i_1/I1 | Inpin |  | 0 | 0.214 | 0.172 | 0.516 | 0.416
sw_IBUF[3]: sw_IBUF[3]_inst/O to masterReg/readData1[16]_i_1/I1 sum delays
sw_IBUF[3]: sw_IBUF[3]_inst/O to masterReg/readData1[16]_i_1/I1sum delays + cap delay
sw_IBUF[3]: sw_IBUF[3]_inst/O to masterReg/readData1[16]_i_1/I1Total delay (from Vivado) |  |  |  | 1334 | 1144 | 2274 | 1916
INT_L_X2Y49/INT_L.NL1BEG_N3->>IMUX_L14 | Buffer | 1.6107 | 0.007713 | 0.047 | 0.038 | 0.138 | 0.114
INT_L_X2Y49/IMUX_L14 | Part of wire | 0 | 0
CLBLL_L_X2Y49/CLBLL_IMUX14 | Part of wire | 0 | 0
CLBLL_L_X2Y49/CLBLL_L.CLBLL_IMUX14->CLBLL_L_B1 | PassTransistor | 0 |  | 0 | 0 | 0 | 0
CLBLL_L_X2Y49/CLBLL_L_B1 | Part of wire | 0 | 0
masterReg/readData2[16]_i_1/I1 | Inpin |  | 0 | 0.213 | 0.171 | 0.518 | 0.417
sw_IBUF[3]: sw_IBUF[3]_inst/O to masterReg/readData2[16]_i_1/I1 sum delays
sw_IBUF[3]: sw_IBUF[3]_inst/O to masterReg/readData2[16]_i_1/I1sum delays + cap delay
sw_IBUF[3]: sw_IBUF[3]_inst/O to masterReg/readData2[16]_i_1/I1Total delay (from Vivado) |  |  |  | 1333 | 1143 | 2274 | 1916
INT_L_X2Y43/INT_L.NN6END0->>EE2BEG0 | Buffer | 1.1851 | 0.008473 | 0.061 | 0.05 | 0.139 | 0.115
INT_L_X2Y43/EE2BEG0 | Part of wire | 0 | 0
INT_L_X4Y43/EE2END0 | Part of wire | 0 | 0
INT_R_X3Y43/EE2A0 | Part of wire | 0 | 0
CLBLM_R_X3Y43/CLBLM_EE2A0 | Part of wire | 0 | 0
CLBLL_L_X4Y43/CLBLL_EE2A0 | Part of wire | 0 | 0
INT_L_X4Y43/INT_L.EE2END0->>IMUX_L0 | Buffer | 1.6107 | 0.007713 | 0.047 | 0.038 | 0.138 | 0.114
INT_L_X4Y43/IMUX_L0 | Part of wire | 0 | 0
CLBLL_L_X4Y43/CLBLL_IMUX0 | Part of wire | 0 | 0
CLBLL_L_X4Y43/CLBLL_L.CLBLL_IMUX0->CLBLL_L_A3 | PassTransistor | 0 |  | 0 | 0 | 0 | 0
CLBLL_L_X4Y43/CLBLL_L_A3 | Part of wire | 0 | 0
masterReg/readData1[5]_i_1/I1 | Inpin |  | 0 | 0.133 | 0.107 | 0.344 | 0.278
sw_IBUF[3]: sw_IBUF[3]_inst/O to masterReg/readData1[5]_i_1/I1 sum delays
sw_IBUF[3]: sw_IBUF[3]_inst/O to masterReg/readData1[5]_i_1/I1sum delays + cap delay
sw_IBUF[3]: sw_IBUF[3]_inst/O to masterReg/readData1[5]_i_1/I1Total delay (from Vivado) |  |  |  | 1167 | 1006 | 1969 | 1667
INT_L_X4Y43/INT_L.EE2END0->>IMUX_L25 | Buffer | 1.6107 | 0.007713 | 0.047 | 0.038 | 0.138 | 0.114
INT_L_X4Y43/IMUX_L25 | Part of wire | 0 | 0
CLBLL_L_X4Y43/CLBLL_IMUX25 | Part of wire | 0 | 0
CLBLL_L_X4Y43/CLBLL_L.CLBLL_IMUX25->CLBLL_L_B5 | PassTransistor | 0 |  | 0 | 0 | 0 | 0
CLBLL_L_X4Y43/CLBLL_L_B5 | Part of wire | 0 | 0
masterReg/readData2[5]_i_1/I1 | Inpin |  | 0 | 0.043 | 0.034 | 0.116 | 0.093
sw_IBUF[3]: sw_IBUF[3]_inst/O to masterReg/readData2[5]_i_1/I1 sum delays
sw_IBUF[3]: sw_IBUF[3]_inst/O to masterReg/readData2[5]_i_1/I1sum delays + cap delay
sw_IBUF[3]: sw_IBUF[3]_inst/O to masterReg/readData2[5]_i_1/I1Total delay (from Vivado) |  |  |  | 1077 | 933 | 1780 | 1515
INT_L_X4Y43/INT_L.EE2END0->>IMUX_L32 | Buffer | 1.6107 | 0.007713 | 0.047 | 0.038 | 0.138 | 0.114
INT_L_X4Y43/IMUX_L32 | Part of wire | 0 | 0
CLBLL_L_X4Y43/CLBLL_IMUX32 | Part of wire | 0 | 0
CLBLL_L_X4Y43/CLBLL_L.CLBLL_IMUX32->CLBLL_LL_C1 | PassTransistor | 0 |  | 0 | 0 | 0 | 0
CLBLL_L_X4Y43/CLBLL_LL_C1 | Part of wire | 0 | 0.002273
masterReg/register_reg_r1_0_31_0_5_i_2/I1 | Inpin |  | 0 | 0.215 | 0.173 | 0.517 | 0.417
sw_IBUF[3]: sw_IBUF[3]_inst/O to masterReg/register_reg_r1_0_31_0_5_i_2/I1 sum delays
sw_IBUF[3]: sw_IBUF[3]_inst/O to masterReg/register_reg_r1_0_31_0_5_i_2/I1sum delays + cap delay
sw_IBUF[3]: sw_IBUF[3]_inst/O to masterReg/register_reg_r1_0_31_0_5_i_2/I1Total delay (from Vivado) |  |  |  | 1254 | 1077 | 2127 | 1795
INT_L_X4Y43/INT_L.EE2END0->>IMUX_L41 | Buffer | 1.6107 | 0.007713 | 0.047 | 0.038 | 0.138 | 0.114
INT_L_X4Y43/IMUX_L41 | Part of wire | 0 | 0
CLBLL_L_X4Y43/CLBLL_IMUX41 | Part of wire | 0 | 0
CLBLL_L_X4Y43/CLBLL_L.CLBLL_IMUX41->CLBLL_L_D1 | PassTransistor | 0 |  | 0 | 0 | 0 | 0
CLBLL_L_X4Y43/CLBLL_L_D1 | Part of wire | 0 | 0
masterReg/register_reg_r1_0_31_0_5_i_6/I1 | Inpin |  | 0 | 0.216 | 0.174 | 0.522 | 0.421
sw_IBUF[3]: sw_IBUF[3]_inst/O to masterReg/register_reg_r1_0_31_0_5_i_6/I1 sum delays
sw_IBUF[3]: sw_IBUF[3]_inst/O to masterReg/register_reg_r1_0_31_0_5_i_6/I1sum delays + cap delay
sw_IBUF[3]: sw_IBUF[3]_inst/O to masterReg/register_reg_r1_0_31_0_5_i_6/I1Total delay (from Vivado) |  |  |  | 1250 | 1073 | 2126 | 1793
INT_L_X4Y43/INT_L.EE2END0->>ER1BEG1 | Buffer | 1.1622 | 0.008429 | 0.044 | 0.036 | 0.124 | 0.103
INT_L_X4Y43/ER1BEG1 | Part of wire | 0 | 0
INT_R_X5Y43/ER1END1 | Part of wire | 0 | 0
INT_R_X5Y43/INT_R.ER1END1->>IMUX20 | Buffer | 1.6107 | 0.007713 | 0.047 | 0.038 | 0.138 | 0.114
INT_R_X5Y43/IMUX20 | Part of wire | 0 | 0
CLBLM_R_X5Y43/CLBLM_IMUX20 | Part of wire | 0 | 0
CLBLM_R_X5Y43/CLBLM_R.CLBLM_IMUX20->CLBLM_L_C2 | PassTransistor | 0 |  | 0 | 0 | 0 | 0
CLBLM_R_X5Y43/CLBLM_L_C2 | Part of wire | 0 | 0
masterReg/register_reg_r1_0_31_0_5_i_5/I2 | Inpin |  | 0 | 0.213 | 0.171 | 0.507 | 0.409
sw_IBUF[3]: sw_IBUF[3]_inst/O to masterReg/register_reg_r1_0_31_0_5_i_5/I2 sum delays
sw_IBUF[3]: sw_IBUF[3]_inst/O to masterReg/register_reg_r1_0_31_0_5_i_5/I2sum delays + cap delay
sw_IBUF[3]: sw_IBUF[3]_inst/O to masterReg/register_reg_r1_0_31_0_5_i_5/I2Total delay (from Vivado) |  |  |  | 1307 | 1122 | 2235 | 1886
INT_R_X5Y43/INT_R.ER1END1->>SL1BEG1 | Buffer | 1.1622 | 0.008429 | 0.054 | 0.044 | 0.131 | 0.108
INT_R_X5Y43/SL1BEG1 | Part of wire | 0 | 0
INT_R_X5Y42/SL1END1 | Part of wire | 0 | 0
INT_R_X5Y42/INT_R.SL1END1->>FAN_ALT2 | Buffer | 0 | 0.00757 | 0 | 0 | 0 | 0
INT_R_X5Y42/FAN_ALT2 | Part of wire | 0 | 0
INT_R_X5Y42/INT_R.FAN_ALT2->>FAN_BOUNCE2 | Buffer | 1.4765 | 0 | 0.059 | 0.049 | 0.178 | 0.147
INT_R_X5Y42/FAN_BOUNCE2 | Part of wire | 0 | 0
INT_R_X5Y41/FAN_BOUNCE_S3_2 | Part of wire | 0 | 0
INT_R_X5Y42/INT_R.FAN_BOUNCE2->>IMUX8 | Buffer | 1.6107 | 0.007713 | 0.047 | 0.038 | 0.138 | 0.114
INT_R_X5Y42/IMUX8 | Part of wire | 0 | 0
CLBLM_R_X5Y42/CLBLM_IMUX8 | Part of wire | 0 | 0
CLBLM_R_X5Y42/CLBLM_R.CLBLM_IMUX8->CLBLM_M_A5 | PassTransistor | 0 |  | 0 | 0 | 0 | 0
CLBLM_R_X5Y42/CLBLM_M_A5 | Part of wire | 0 | 0
masterReg/readData1[7]_i_1/I1 | Inpin |  | 0 | 0.048 | 0.038 | 0.126 | 0.102
sw_IBUF[3]: sw_IBUF[3]_inst/O to masterReg/readData1[7]_i_1/I1 sum delays
sw_IBUF[3]: sw_IBUF[3]_inst/O to masterReg/readData1[7]_i_1/I1sum delays + cap delay
sw_IBUF[3]: sw_IBUF[3]_inst/O to masterReg/readData1[7]_i_1/I1Total delay (from Vivado) |  |  |  | 1281 | 1108 | 2167 | 1841
INT_R_X5Y42/INT_R.SL1END1->>IMUX27 | Buffer | 1.6107 | 0.007713 | 0.047 | 0.038 | 0.138 | 0.114
INT_R_X5Y42/IMUX27 | Part of wire | 0 | 0
CLBLM_R_X5Y42/CLBLM_IMUX27 | Part of wire | 0 | 0
CLBLM_R_X5Y42/CLBLM_R.CLBLM_IMUX27->CLBLM_M_B4 | PassTransistor | 0 |  | 0 | 0 | 0 | 0
CLBLM_R_X5Y42/CLBLM_M_B4 | Part of wire | 0 | 0
masterReg/readData2[7]_i_1/I1 | Inpin |  | 0 | 0.112 | 0.09 | 0.3 | 0.242
sw_IBUF[3]: sw_IBUF[3]_inst/O to masterReg/readData2[7]_i_1/I1 sum delays
sw_IBUF[3]: sw_IBUF[3]_inst/O to masterReg/readData2[7]_i_1/I1sum delays + cap delay
sw_IBUF[3]: sw_IBUF[3]_inst/O to masterReg/readData2[7]_i_1/I1Total delay (from Vivado) |  |  |  | 1276 | 1101 | 2166 | 1836
INT_L_X2Y43/INT_L.NN6END0->>NL1BEG_N3 | Buffer | 1.1622 | 0.008429 | 0.054 | 0.044 | 0.131 | 0.108
INT_L_X2Y43/NL1BEG_N3 | Part of wire | 0 | 0
INT_L_X2Y43/INT_L.NL1BEG_N3->>NE2BEG3 | Buffer | 1.1851 | 0.008473 | 0.042 | 0.034 | 0.139 | 0.115
INT_L_X2Y43/NE2BEG3 | Part of wire | 0 | 0
INT_R_X3Y44/NE2END3 | Part of wire | 0 | 0
INT_L_X2Y44/NE2A3 | Part of wire | 0 | 0
INT_R_X3Y44/INT_R.NE2END3->>IMUX38 | Buffer | 1.6107 | 0.007713 | 0.047 | 0.038 | 0.138 | 0.114
INT_R_X3Y44/IMUX38 | Part of wire | 0 | 0
CLBLM_R_X3Y44/CLBLM_IMUX38 | Part of wire | 0 | 0
CLBLM_R_X3Y44/CLBLM_R.CLBLM_IMUX38->CLBLM_M_D3 | PassTransistor | 0 |  | 0 | 0 | 0 | 0
CLBLM_R_X3Y44/CLBLM_M_D3 | Part of wire | 0 | 0
masterReg/register_reg_r1_0_31_0_5_i_3/I1 | Inpin |  | 0 | 0.144 | 0.088 | 0.377 | 0.209
sw_IBUF[3]: sw_IBUF[3]_inst/O to masterReg/register_reg_r1_0_31_0_5_i_3/I1 sum delays
sw_IBUF[3]: sw_IBUF[3]_inst/O to masterReg/register_reg_r1_0_31_0_5_i_3/I1sum delays + cap delay
sw_IBUF[3]: sw_IBUF[3]_inst/O to masterReg/register_reg_r1_0_31_0_5_i_3/I1Total delay (from Vivado) |  |  |  | 1224 | 1026 | 2111 | 1706
INT_R_X3Y44/INT_R.NE2END3->>NR1BEG3 | Buffer | 1.1622 | 0.008429 | 0.056 | 0.046 | 0.131 | 0.108
INT_R_X3Y44/NR1BEG3 | Part of wire | 0 | 0
INT_R_X3Y45/NR1END3 | Part of wire | 0 | 0
INT_R_X3Y45/INT_R.NR1END3->>NN2BEG3 | Buffer | 1.1851 | 0.008473 | 0.06 | 0.05 | 0.133 | 0.11
INT_R_X3Y45/NN2BEG3 | Part of wire | 0 | 0
INT_R_X3Y47/NN2END3 | Part of wire | 0 | 0
INT_R_X3Y46/NN2A3 | Part of wire | 0 | 0
INT_R_X3Y47/INT_R.NN2END3->>NR1BEG3 | Buffer | 1.1622 | 0.008429 | 0.056 | 0.046 | 0.131 | 0.108
INT_R_X3Y47/NR1BEG3 | Part of wire | 0 | 0
INT_R_X3Y48/NR1END3 | Part of wire | 0 | 0
INT_R_X3Y48/INT_R.NR1END3->>IMUX47 | Buffer | 1.6107 | 0.007713 | 0.047 | 0.038 | 0.138 | 0.114
INT_R_X3Y48/IMUX47 | Part of wire | 0 | 0
CLBLM_R_X3Y48/CLBLM_IMUX47 | Part of wire | 0 | 0
CLBLM_R_X3Y48/CLBLM_R.CLBLM_IMUX47->CLBLM_M_D5 | PassTransistor | 0 |  | 0 | 0 | 0 | 0
CLBLM_R_X3Y48/CLBLM_M_D5 | Part of wire | 0 | 0
masterReg/register_reg_r1_0_31_12_17_i_6/I1 | Inpin |  | 0 | 0.052 | 0.031 | 0.137 | 0.072
sw_IBUF[3]: sw_IBUF[3]_inst/O to masterReg/register_reg_r1_0_31_12_17_i_6/I1 sum delays
sw_IBUF[3]: sw_IBUF[3]_inst/O to masterReg/register_reg_r1_0_31_12_17_i_6/I1sum delays + cap delay
sw_IBUF[3]: sw_IBUF[3]_inst/O to masterReg/register_reg_r1_0_31_12_17_i_6/I1Total delay (from Vivado) |  |  |  | 1330 | 1137 | 2255 | 1882
INT_R_X3Y44/INT_R.NE2END3->>SE2BEG3 | Buffer | 1.1851 | 0.008473 | 0.042 | 0.034 | 0.138 | 0.114
INT_R_X3Y44/SE2BEG3 | Part of wire | 0 | 0
INT_L_X4Y43/SE2END3 | Part of wire | 0 | 0
INT_R_X3Y43/SE2A3 | Part of wire | 0 | 0
CLBLM_R_X3Y43/CLBLM_SE2A3 | Part of wire | 0.090332 | 0.005065
CLBLL_L_X4Y43/CLBLL_SE2A3 | Part of wire | 0.07904 | 0.005065
INT_L_X4Y43/INT_L.SE2END3->>IMUX_L7 | Buffer | 1.6107 | 0.007713 | 0.047 | 0.038 | 0.138 | 0.114
INT_L_X4Y43/IMUX_L7 | Part of wire | 0 | 0
CLBLL_L_X4Y43/CLBLL_IMUX7 | Part of wire | 0 | 0
CLBLL_L_X4Y43/CLBLL_L.CLBLL_IMUX7->CLBLL_LL_A1 | PassTransistor | 0 |  | 0 | 0 | 0 | 0
CLBLL_L_X4Y43/CLBLL_LL_A1 | Part of wire | 0 | 0.005682
masterReg/readData1[1]_i_1/I1 | Inpin |  | 0 | 0.214 | 0.172 | 0.516 | 0.416
sw_IBUF[3]: sw_IBUF[3]_inst/O to masterReg/readData1[1]_i_1/I1 sum delays
sw_IBUF[3]: sw_IBUF[3]_inst/O to masterReg/readData1[1]_i_1/I1sum delays + cap delay
sw_IBUF[3]: sw_IBUF[3]_inst/O to masterReg/readData1[1]_i_1/I1Total delay (from Vivado) |  |  |  | 1377 | 1185 | 2389 | 2018
INT_L_X4Y43/INT_L.SE2END3->>IMUX_L15 | Buffer | 1.6107 | 0.007713 | 0.047 | 0.038 | 0.138 | 0.114
INT_L_X4Y43/IMUX_L15 | Part of wire | 0 | 0
CLBLL_L_X4Y43/CLBLL_IMUX15 | Part of wire | 0 | 0
CLBLL_L_X4Y43/CLBLL_L.CLBLL_IMUX15->CLBLL_LL_B1 | PassTransistor | 0 |  | 0 | 0 | 0 | 0
CLBLL_L_X4Y43/CLBLL_LL_B1 | Part of wire | 0 | 0
masterReg/readData2[1]_i_1/I1 | Inpin |  | 0 | 0.213 | 0.171 | 0.518 | 0.417
sw_IBUF[3]: sw_IBUF[3]_inst/O to masterReg/readData2[1]_i_1/I1 sum delays
sw_IBUF[3]: sw_IBUF[3]_inst/O to masterReg/readData2[1]_i_1/I1sum delays + cap delay
sw_IBUF[3]: sw_IBUF[3]_inst/O to masterReg/readData2[1]_i_1/I1Total delay (from Vivado) |  |  |  | 1369 | 1177 | 2382 | 2011
INT_R_X3Y44/INT_R.NE2END3->>EL1BEG2 | Buffer | 1.1622 | 0.008429 | 0.043 | 0.035 | 0.123 | 0.102
INT_R_X3Y44/EL1BEG2 | Part of wire | 0 | 0
INT_L_X4Y44/EL1END2 | Part of wire | 0 | 0
CLBLM_R_X3Y44/CLBLM_EL1BEG2 | Part of wire | 0.052151 | 0.00469
CLBLL_L_X4Y44/CLBLL_EL1BEG2 | Part of wire | 0.045632 | 0.00469
INT_L_X4Y44/INT_L.EL1END2->>ER1BEG3 | Buffer | 1.1622 | 0.008429 | 0.044 | 0.036 | 0.122 | 0.101
INT_L_X4Y44/ER1BEG3 | Part of wire | 0 | 0
INT_R_X5Y44/ER1END3 | Part of wire | 0 | 0
INT_R_X5Y45/ER1END_N3_3 | Part of wire | 0 | 0
INT_R_X5Y44/INT_R.ER1END3->>BYP_ALT6 | Buffer | 0 | 0.00757 | 0 | 0 | 0 | 0
INT_R_X5Y44/BYP_ALT6 | Part of wire | 0 | 0
INT_R_X5Y44/INT_R.BYP_ALT6->>BYP6 | Buffer | 3.4899 | 0 | 0.055 | 0.045 | 0.179 | 0.148
INT_R_X5Y44/BYP6 | Part of wire | 0 | 0
CLBLM_R_X5Y44/CLBLM_BYP6 | Part of wire | 0 | 0
CLBLM_R_X5Y44/CLBLM_R.CLBLM_BYP6->CLBLM_M_DX | PassTransistor | 0 |  | 0 | 0 | 0 | 0
CLBLM_R_X5Y44/CLBLM_M_DX | Part of wire | 0 | 0
Address_register_reg[3]/D | Inpin |  | 0 | 0 | 0 | 0 | 0
sw_IBUF[3]: sw_IBUF[3]_inst/O to Address_register_reg[3]/D sum delays
sw_IBUF[3]: sw_IBUF[3]_inst/O to Address_register_reg[3]/Dsum delays + cap delay
sw_IBUF[3]: sw_IBUF[3]_inst/O to Address_register_reg[3]/DTotal delay (from Vivado) |  |  |  | 1231 | 1072 | 2093 | 1786
INT_R_X5Y44/INT_R.ER1END3->>SL1BEG3 | Buffer | 1.1622 | 0.008429 | 0.054 | 0.044 | 0.131 | 0.108
INT_R_X5Y44/SL1BEG3 | Part of wire | 0 | 0
INT_R_X5Y43/SL1END3 | Part of wire | 0 | 0
INT_R_X5Y43/INT_R.SL1END3->>IMUX39 | Buffer | 1.6107 | 0.007713 | 0.047 | 0.038 | 0.138 | 0.114
INT_R_X5Y43/IMUX39 | Part of wire | 0 | 0
CLBLM_R_X5Y43/CLBLM_IMUX39 | Part of wire | 0 | 0
CLBLM_R_X5Y43/CLBLM_R.CLBLM_IMUX39->CLBLM_L_D3 | PassTransistor | 0 |  | 0 | 0 | 0 | 0
CLBLM_R_X5Y43/CLBLM_L_D3 | Part of wire | 0 | 0
masterReg/register_reg_r1_0_31_6_11_i_1/I1 | Inpin |  | 0 | 0.136 | 0.109 | 0.346 | 0.279
sw_IBUF[3]: sw_IBUF[3]_inst/O to masterReg/register_reg_r1_0_31_6_11_i_1/I1 sum delays
sw_IBUF[3]: sw_IBUF[3]_inst/O to masterReg/register_reg_r1_0_31_6_11_i_1/I1sum delays + cap delay
sw_IBUF[3]: sw_IBUF[3]_inst/O to masterReg/register_reg_r1_0_31_6_11_i_1/I1Total delay (from Vivado) |  |  |  | 1429 | 1234 | 2462 | 2087
INT_R_X5Y43/INT_R.SL1END3->>IMUX47 | Buffer | 1.6107 | 0.007713 | 0.047 | 0.038 | 0.138 | 0.114
INT_R_X5Y43/IMUX47 | Part of wire | 0 | 0
CLBLM_R_X5Y43/CLBLM_IMUX47 | Part of wire | 0 | 0
CLBLM_R_X5Y43/CLBLM_R.CLBLM_IMUX47->CLBLM_M_D5 | PassTransistor | 0 |  | 0 | 0 | 0 | 0
CLBLM_R_X5Y43/CLBLM_M_D5 | Part of wire | 0 | 0
masterReg/register_reg_r1_0_31_0_5_i_4/I3 | Inpin |  | 0 | 0.052 | 0.031 | 0.137 | 0.072
sw_IBUF[3]: sw_IBUF[3]_inst/O to masterReg/register_reg_r1_0_31_0_5_i_4/I3 sum delays
sw_IBUF[3]: sw_IBUF[3]_inst/O to masterReg/register_reg_r1_0_31_0_5_i_4/I3sum delays + cap delay
sw_IBUF[3]: sw_IBUF[3]_inst/O to masterReg/register_reg_r1_0_31_0_5_i_4/I3Total delay (from Vivado) |  |  |  | 1345 | 1156 | 2289 | 1918
INT_R_X5Y44/INT_R.ER1END3->>EE2BEG3 | Buffer | 1.1851 | 0.008473 | 0.06 | 0.05 | 0.134 | 0.111
INT_R_X5Y44/EE2BEG3 | Part of wire | 0 | 0
INT_R_X7Y44/EE2END3 | Part of wire | 0 | 0
CLBLM_R_X5Y44/CLBLM_EE2BEG3 | Part of wire | 0 | 0
VBRK_X18Y46/VBRK_EE2BEG3 | Part of wire | 0.01211 | 0.00162
BRAM_L_X6Y40/BRAM_EE2BEG3_4 | Part of wire | 0.26892 | 0.06043
BRAM_INT_INTERFACE_L_X6Y44/INT_INTERFACE_EE2BEG3 | Part of wire | 0 | 0
INT_L_X6Y44/EE2A3 | Part of wire | 0 | 0
INT_R_X7Y44/INT_R.EE2END3->>IMUX7 | Buffer | 1.6107 | 0.007713 | 0.047 | 0.038 | 0.138 | 0.114
INT_R_X7Y44/IMUX7 | Part of wire | 0 | 0
CLBLM_R_X7Y44/CLBLM_IMUX7 | Part of wire | 0 | 0
CLBLM_R_X7Y44/CLBLM_R.CLBLM_IMUX7->CLBLM_M_A1 | PassTransistor | 0 |  | 0 | 0 | 0 | 0
CLBLM_R_X7Y44/CLBLM_M_A1 | Part of wire | 0 | 0
masterReg/readData1[6]_i_1/I1 | Inpin |  | 0 | 0.225 | 0.18 | 0.531 | 0.428
sw_IBUF[3]: sw_IBUF[3]_inst/O to masterReg/readData1[6]_i_1/I1 sum delays
sw_IBUF[3]: sw_IBUF[3]_inst/O to masterReg/readData1[6]_i_1/I1sum delays + cap delay
sw_IBUF[3]: sw_IBUF[3]_inst/O to masterReg/readData1[6]_i_1/I1Total delay (from Vivado) |  |  |  | 1634 | 1421 | 2742 | 2334
INT_R_X7Y44/INT_R.EE2END3->>IMUX15 | Buffer | 1.6107 | 0.007713 | 0.047 | 0.038 | 0.138 | 0.114
INT_R_X7Y44/IMUX15 | Part of wire | 0 | 0
CLBLM_R_X7Y44/CLBLM_IMUX15 | Part of wire | 0 | 0
CLBLM_R_X7Y44/CLBLM_R.CLBLM_IMUX15->CLBLM_M_B1 | PassTransistor | 0 |  | 0 | 0 | 0 | 0
CLBLM_R_X7Y44/CLBLM_M_B1 | Part of wire | 0 | 0
masterReg/readData2[6]_i_1/I1 | Inpin |  | 0 | 0.218 | 0.175 | 0.521 | 0.42
sw_IBUF[3]: sw_IBUF[3]_inst/O to masterReg/readData2[6]_i_1/I1 sum delays
sw_IBUF[3]: sw_IBUF[3]_inst/O to masterReg/readData2[6]_i_1/I1sum delays + cap delay
sw_IBUF[3]: sw_IBUF[3]_inst/O to masterReg/readData2[6]_i_1/I1Total delay (from Vivado) |  |  |  | 1627 | 1416 | 2733 | 2326
INT_R_X7Y44/INT_R.EE2END3->>FAN_ALT1 | Buffer | 0 | 0.00757 | 0 | 0 | 0 | 0
INT_R_X7Y44/FAN_ALT1 | Part of wire | 0 | 0
INT_R_X7Y44/INT_R.FAN_ALT1->>FAN_BOUNCE1 | Buffer | 1.4765 | 0 | 0.059 | 0.049 | 0.178 | 0.147
INT_R_X7Y44/FAN_BOUNCE1 | Part of wire | 0 | 0
INT_R_X7Y44/INT_R.FAN_BOUNCE1->>IMUX44 | Buffer | 1.6107 | 0.007713 | 0.047 | 0.038 | 0.138 | 0.114
INT_R_X7Y44/IMUX44 | Part of wire | 0 | 0
CLBLM_R_X7Y44/CLBLM_IMUX44 | Part of wire | 0 | 0
CLBLM_R_X7Y44/CLBLM_R.CLBLM_IMUX44->CLBLM_M_D4 | PassTransistor | 0 |  | 0 | 0 | 0 | 0
CLBLM_R_X7Y44/CLBLM_M_D4 | Part of wire | 0 | 0
masterReg/register_reg_r1_0_31_6_11_i_2/I1 | Inpin |  | 0 | 0.118 | 0.073 | 0.317 | 0.176
sw_IBUF[3]: sw_IBUF[3]_inst/O to masterReg/register_reg_r1_0_31_6_11_i_2/I1 sum delays
sw_IBUF[3]: sw_IBUF[3]_inst/O to masterReg/register_reg_r1_0_31_6_11_i_2/I1sum delays + cap delay
sw_IBUF[3]: sw_IBUF[3]_inst/O to masterReg/register_reg_r1_0_31_6_11_i_2/I1Total delay (from Vivado) |  |  |  | 1596 | 1373 | 2697 | 2235
INT_R_X7Y44/INT_R.EE2END3->>SE2BEG3 | Buffer | 1.1851 | 0.008473 | 0.042 | 0.034 | 0.138 | 0.114
INT_R_X7Y44/SE2BEG3 | Part of wire | 0 | 0
INT_L_X8Y43/SE2END3 | Part of wire | 0 | 0
INT_R_X7Y43/SE2A3 | Part of wire | 0 | 0
CLBLM_R_X7Y43/CLBLM_SE2A3 | Part of wire | 0.090332 | 0.005065
CLBLM_L_X8Y43/CLBLM_SE2A3 | Part of wire | 0.090332 | 0.005065
INT_L_X8Y43/INT_L.SE2END3->>IMUX_L6 | Buffer | 1.6107 | 0.007713 | 0.047 | 0.038 | 0.138 | 0.114
INT_L_X8Y43/IMUX_L6 | Part of wire | 0 | 0
CLBLM_L_X8Y43/CLBLM_IMUX6 | Part of wire | 0 | 0
CLBLM_L_X8Y43/CLBLM_L.CLBLM_IMUX6->CLBLM_L_A1 | PassTransistor | 0 |  | 0 | 0 | 0 | 0
CLBLM_L_X8Y43/CLBLM_L_A1 | Part of wire | 0 | 0
masterReg/readData1[10]_i_1/I1 | Inpin |  | 0 | 0.214 | 0.172 | 0.516 | 0.416
sw_IBUF[3]: sw_IBUF[3]_inst/O to masterReg/readData1[10]_i_1/I1 sum delays
sw_IBUF[3]: sw_IBUF[3]_inst/O to masterReg/readData1[10]_i_1/I1sum delays + cap delay
sw_IBUF[3]: sw_IBUF[3]_inst/O to masterReg/readData1[10]_i_1/I1Total delay (from Vivado) |  |  |  | 1698 | 1480 | 2874 | 2448
INT_L_X8Y43/INT_L.SE2END3->>IMUX_L14 | Buffer | 1.6107 | 0.007713 | 0.047 | 0.038 | 0.138 | 0.114
INT_L_X8Y43/IMUX_L14 | Part of wire | 0 | 0
CLBLM_L_X8Y43/CLBLM_IMUX14 | Part of wire | 0 | 0
CLBLM_L_X8Y43/CLBLM_L.CLBLM_IMUX14->CLBLM_L_B1 | PassTransistor | 0 |  | 0 | 0 | 0 | 0
CLBLM_L_X8Y43/CLBLM_L_B1 | Part of wire | 0 | 0
masterReg/readData2[10]_i_1/I1 | Inpin |  | 0 | 0.213 | 0.171 | 0.518 | 0.417
sw_IBUF[3]: sw_IBUF[3]_inst/O to masterReg/readData2[10]_i_1/I1 sum delays
sw_IBUF[3]: sw_IBUF[3]_inst/O to masterReg/readData2[10]_i_1/I1sum delays + cap delay
sw_IBUF[3]: sw_IBUF[3]_inst/O to masterReg/readData2[10]_i_1/I1Total delay (from Vivado) |  |  |  | 1697 | 1479 | 2874 | 2448
INT_R_X7Y44/INT_R.EE2END3->>EL1BEG2 | Buffer | 1.1622 | 0.008429 | 0.043 | 0.035 | 0.123 | 0.102
INT_R_X7Y44/EL1BEG2 | Part of wire | 0 | 0
INT_L_X8Y44/EL1END2 | Part of wire | 0 | 0
CLBLM_R_X7Y44/CLBLM_EL1BEG2 | Part of wire | 0.052151 | 0.00469
CLBLM_L_X8Y44/CLBLM_EL1BEG2 | Part of wire | 0.052151 | 0.00469
INT_L_X8Y44/INT_L.EL1END2->>IMUX_L28 | Buffer | 1.6107 | 0.007713 | 0.047 | 0.038 | 0.138 | 0.114
INT_L_X8Y44/IMUX_L28 | Part of wire | 0 | 0
CLBLM_L_X8Y44/CLBLM_IMUX28 | Part of wire | 0 | 0
CLBLM_L_X8Y44/CLBLM_L.CLBLM_IMUX28->CLBLM_M_C4 | PassTransistor | 0 |  | 0 | 0 | 0 | 0
CLBLM_L_X8Y44/CLBLM_M_C4 | Part of wire | 0 | 0
masterReg/register_reg_r1_0_31_6_11_i_4/I1 | Inpin |  | 0 | 0.111 | 0.089 | 0.3 | 0.242
sw_IBUF[3]: sw_IBUF[3]_inst/O to masterReg/register_reg_r1_0_31_6_11_i_4/I1 sum delays
sw_IBUF[3]: sw_IBUF[3]_inst/O to masterReg/register_reg_r1_0_31_6_11_i_4/I1sum delays + cap delay
sw_IBUF[3]: sw_IBUF[3]_inst/O to masterReg/register_reg_r1_0_31_6_11_i_4/I1Total delay (from Vivado) |  |  |  | 1612 | 1414 | 2690 | 2304
INT_L_X8Y44/INT_L.EL1END2->>IMUX_L36 | Buffer | 1.6107 | 0.007713 | 0.047 | 0.038 | 0.138 | 0.114
INT_L_X8Y44/IMUX_L36 | Part of wire | 0 | 0
CLBLM_L_X8Y44/CLBLM_IMUX36 | Part of wire | 0 | 0
CLBLM_L_X8Y44/CLBLM_L.CLBLM_IMUX36->CLBLM_L_D2 | PassTransistor | 0 |  | 0 | 0 | 0 | 0
CLBLM_L_X8Y44/CLBLM_L_D2 | Part of wire | 0 | 0
masterReg/register_reg_r1_0_31_6_11_i_6/I1 | Inpin |  | 0 | 0.213 | 0.171 | 0.509 | 0.41
sw_IBUF[3]: sw_IBUF[3]_inst/O to masterReg/register_reg_r1_0_31_6_11_i_6/I1 sum delays
sw_IBUF[3]: sw_IBUF[3]_inst/O to masterReg/register_reg_r1_0_31_6_11_i_6/I1sum delays + cap delay
sw_IBUF[3]: sw_IBUF[3]_inst/O to masterReg/register_reg_r1_0_31_6_11_i_6/I1Total delay (from Vivado) |  |  |  | 1714 | 1496 | 2877 | 2454
INT_L_X8Y44/INT_L.EL1END2->>NR1BEG2 | Buffer | 1.1622 | 0.008429 | 0.056 | 0.046 | 0.131 | 0.108
INT_L_X8Y44/NR1BEG2 | Part of wire | 0 | 0
INT_L_X8Y45/NR1END2 | Part of wire | 0 | 0
INT_L_X8Y45/INT_L.NR1END2->>NR1BEG2 | Buffer | 1.1622 | 0.008429 | 0.056 | 0.046 | 0.131 | 0.108
INT_L_X8Y45/NR1BEG2 | Part of wire | 0 | 0
INT_L_X8Y46/NR1END2 | Part of wire | 0 | 0
INT_L_X8Y46/INT_L.NR1END2->>IMUX_L29 | Buffer | 1.6107 | 0.007713 | 0.047 | 0.038 | 0.138 | 0.114
INT_L_X8Y46/IMUX_L29 | Part of wire | 0 | 0
CLBLM_L_X8Y46/CLBLM_IMUX29 | Part of wire | 0 | 0
CLBLM_L_X8Y46/CLBLM_L.CLBLM_IMUX29->CLBLM_M_C2 | PassTransistor | 0 |  | 0 | 0 | 0 | 0
CLBLM_L_X8Y46/CLBLM_M_C2 | Part of wire | 0 | 0
masterReg/register_reg_r1_0_31_12_17_i_2/I1 | Inpin |  | 0 | 0.214 | 0.172 | 0.506 | 0.408
sw_IBUF[3]: sw_IBUF[3]_inst/O to masterReg/register_reg_r1_0_31_12_17_i_2/I1 sum delays
sw_IBUF[3]: sw_IBUF[3]_inst/O to masterReg/register_reg_r1_0_31_12_17_i_2/I1sum delays + cap delay
sw_IBUF[3]: sw_IBUF[3]_inst/O to masterReg/register_reg_r1_0_31_12_17_i_2/I1Total delay (from Vivado) |  |  |  | 1861 | 1623 | 3113 | 2654
INT_L_X8Y46/INT_L.NR1END2->>EL1BEG1 | Buffer | 1.1622 | 0.008429 | 0.043 | 0.035 | 0.124 | 0.103
INT_L_X8Y46/EL1BEG1 | Part of wire | 0 | 0
INT_R_X9Y46/EL1END1 | Part of wire | 0 | 0
INT_R_X9Y46/INT_R.EL1END1->>EL1BEG0 | Buffer | 1.1622 | 0.008429 | 0.043 | 0.035 | 0.124 | 0.103
INT_R_X9Y46/EL1BEG0 | Part of wire | 0 | 0
INT_L_X10Y46/EL1END0 | Part of wire | 0 | 0
INT_L_X10Y45/EL1END_S3_0 | Part of wire | 0 | 0
INT_INTERFACE_R_X9Y46/INT_INTERFACE_EL1BEG0 | Part of wire | 0 | 0
DSP_R_X9Y45/DSP_EL1BEG0_1 | Part of wire | 0.04743 | 0.0119
VBRK_X29Y48/VBRK_EL1BEG0 | Part of wire | 0.01211 | 0.00162
CLBLM_L_X10Y46/CLBLM_EL1BEG0 | Part of wire | 0.052151 | 0.00469
INT_L_X10Y46/INT_L.EL1END0->>IMUX_L16 | Buffer | 1.6107 | 0.007713 | 0.047 | 0.038 | 0.138 | 0.114
INT_L_X10Y46/IMUX_L16 | Part of wire | 0 | 0
CLBLM_L_X10Y46/CLBLM_IMUX16 | Part of wire | 0 | 0
CLBLM_L_X10Y46/CLBLM_L.CLBLM_IMUX16->CLBLM_L_B3 | PassTransistor | 0 |  | 0 | 0 | 0 | 0
CLBLM_L_X10Y46/CLBLM_L_B3 | Part of wire | 0 | 0
masterReg/register_reg_r1_0_31_6_11_i_3/I1 | Inpin |  | 0 | 0.136 | 0.109 | 0.349 | 0.281
sw_IBUF[3]: sw_IBUF[3]_inst/O to masterReg/register_reg_r1_0_31_6_11_i_3/I1 sum delays
sw_IBUF[3]: sw_IBUF[3]_inst/O to masterReg/register_reg_r1_0_31_6_11_i_3/I1sum delays + cap delay
sw_IBUF[3]: sw_IBUF[3]_inst/O to masterReg/register_reg_r1_0_31_6_11_i_3/I1Total delay (from Vivado) |  |  |  | 1918 | 1679 | 3225 | 2759
INT_L_X10Y46/INT_L.EL1END0->>NE2BEG0 | Buffer | 1.1851 | 0.008473 | 0.041 | 0.033 | 0.134 | 0.111
INT_L_X10Y46/NE2BEG0 | Part of wire | 0 | 0
INT_R_X11Y47/NE2END0 | Part of wire | 0 | 0
INT_R_X11Y46/NE2END_S3_0 | Part of wire | 0 | 0
INT_L_X10Y47/NE2A0 | Part of wire | 0 | 0
INT_R_X11Y47/INT_R.NE2END0->>NR1BEG0 | Buffer | 1.1622 | 0.008429 | 0.056 | 0.046 | 0.132 | 0.109
INT_R_X11Y47/NR1BEG0 | Part of wire | 0 | 0
INT_R_X11Y48/NR1END0 | Part of wire | 0 | 0
INT_R_X11Y48/INT_R.NR1END0->>IMUX0 | Buffer | 1.6107 | 0.007713 | 0.047 | 0.038 | 0.138 | 0.114
INT_R_X11Y48/IMUX0 | Part of wire | 0 | 0
CLBLM_R_X11Y48/CLBLM_IMUX0 | Part of wire | 0 | 0
CLBLM_R_X11Y48/CLBLM_R.CLBLM_IMUX0->CLBLM_L_A3 | PassTransistor | 0 |  | 0 | 0 | 0 | 0
CLBLM_R_X11Y48/CLBLM_L_A3 | Part of wire | 0 | 0
masterReg/register_reg_r1_0_31_12_17_i_4/I1 | Inpin |  | 0 | 0.133 | 0.107 | 0.344 | 0.278
sw_IBUF[3]: sw_IBUF[3]_inst/O to masterReg/register_reg_r1_0_31_12_17_i_4/I1 sum delays
sw_IBUF[3]: sw_IBUF[3]_inst/O to masterReg/register_reg_r1_0_31_12_17_i_4/I1sum delays + cap delay
sw_IBUF[3]: sw_IBUF[3]_inst/O to masterReg/register_reg_r1_0_31_12_17_i_4/I1Total delay (from Vivado) |  |  |  | 2056 | 1800 | 3478 | 2975
INT_R_X11Y48/INT_R.NR1END0->>WR1BEG1 | Buffer | 1.1622 | 0.008429 | 0.043 | 0.035 | 0.124 | 0.103
INT_R_X11Y48/WR1BEG1 | Part of wire | 0 | 0
INT_L_X10Y48/WR1END1 | Part of wire | 0 | 0
INT_L_X10Y48/INT_L.WR1END1->>IMUX_L10 | Buffer | 1.6107 | 0.007713 | 0.047 | 0.038 | 0.138 | 0.114
INT_L_X10Y48/IMUX_L10 | Part of wire | 0 | 0
CLBLM_L_X10Y48/CLBLM_IMUX10 | Part of wire | 0 | 0
CLBLM_L_X10Y48/CLBLM_L.CLBLM_IMUX10->CLBLM_L_A4 | PassTransistor | 0 |  | 0 | 0 | 0 | 0
CLBLM_L_X10Y48/CLBLM_L_A4 | Part of wire | 0 | 0
masterReg/readData1[14]_i_1/I1 | Inpin |  | 0 | 0.107 | 0.086 | 0.284 | 0.229
sw_IBUF[3]: sw_IBUF[3]_inst/O to masterReg/readData1[14]_i_1/I1 sum delays
sw_IBUF[3]: sw_IBUF[3]_inst/O to masterReg/readData1[14]_i_1/I1sum delays + cap delay
sw_IBUF[3]: sw_IBUF[3]_inst/O to masterReg/readData1[14]_i_1/I1Total delay (from Vivado) |  |  |  | 2081 | 1822 | 3537 | 3026
INT_R_X11Y48/INT_R.NR1END0->>NW2BEG0 | Buffer | 1.1851 | 0.008473 | 0.041 | 0.033 | 0.137 | 0.113
INT_R_X11Y48/NW2BEG0 | Part of wire | 0 | 0
INT_L_X10Y49/NW2END0 | Part of wire | 0 | 0
INT_L_X10Y48/NW2END_S0_0 | Part of wire | 0 | 0
INT_R_X11Y49/NW2A0 | Part of wire | 0 | 0
INT_L_X10Y49/INT_L.NW2END0->>NW2BEG0 | Buffer | 1.1851 | 0.008473 | 0.041 | 0.033 | 0.137 | 0.113
INT_L_X10Y49/NW2BEG0 | Part of wire | 0 | 0
INT_R_X9Y50/NW2END0 | Part of wire | 0 | 0
INT_R_X9Y49/NW2END_S0_0 | Part of wire | 0 | 0
BRKH_INT_X10Y49/BRKH_INT_NW2BEG0 | Part of wire | 0.00523 | 0.001
INT_L_X10Y50/NW2A0 | Part of wire | 0 | 0
CLBLM_L_X10Y50/CLBLM_NW2A0 | Part of wire | 0.091532 | 0.005884
VBRK_X29Y53/VBRK_NW2A0 | Part of wire | 0.01211 | 0.00162
DSP_R_X9Y50/DSP_NW2A0_0 | Part of wire | 0.04743 | 0.011
INT_INTERFACE_R_X9Y50/INT_INTERFACE_NW2A0 | Part of wire | 0 | 0
BRKH_INT_X9Y49/BRKH_INT_NW2END_S0_0 | Part of wire | 0.00523 | 0.001
INT_R_X9Y50/INT_R.NW2END0->>NN2BEG0 | Buffer | 1.1851 | 0.008473 | 0.06 | 0.05 | 0.132 | 0.109
INT_R_X9Y50/NN2BEG0 | Part of wire | 0 | 0
INT_R_X9Y52/NN2END0 | Part of wire | 0 | 0
INT_R_X9Y51/NN2END_S2_0 | Part of wire | 0 | 0
INT_R_X9Y51/NN2A0 | Part of wire | 0 | 0
INT_R_X9Y52/INT_R.NN2END0->>WR1BEG1 | Buffer | 1.1622 | 0.008429 | 0.043 | 0.035 | 0.124 | 0.103
INT_R_X9Y52/WR1BEG1 | Part of wire | 0 | 0
INT_L_X8Y52/WR1END1 | Part of wire | 0 | 0
INT_L_X8Y52/INT_L.WR1END1->>IMUX_L2 | Buffer | 1.6107 | 0.007713 | 0.047 | 0.038 | 0.138 | 0.114
INT_L_X8Y52/IMUX_L2 | Part of wire | 0 | 0
CLBLM_L_X8Y52/CLBLM_IMUX2 | Part of wire | 0 | 0
CLBLM_L_X8Y52/CLBLM_L.CLBLM_IMUX2->CLBLM_M_A2 | PassTransistor | 0 |  | 0 | 0 | 0 | 0
CLBLM_L_X8Y52/CLBLM_M_A2 | Part of wire | 0 | 0
masterReg/readData1[30]_i_1/I1 | Inpin |  | 0 | 0.216 | 0.174 | 0.512 | 0.413
sw_IBUF[3]: sw_IBUF[3]_inst/O to masterReg/readData1[30]_i_1/I1 sum delays
sw_IBUF[3]: sw_IBUF[3]_inst/O to masterReg/readData1[30]_i_1/I1sum delays + cap delay
sw_IBUF[3]: sw_IBUF[3]_inst/O to masterReg/readData1[30]_i_1/I1Total delay (from Vivado) |  |  |  | 2431 | 2125 | 4172 | 3561
INT_L_X8Y52/INT_L.WR1END1->>FAN_ALT2 | Buffer | 0 | 0.00757 | 0 | 0 | 0 | 0
INT_L_X8Y52/FAN_ALT2 | Part of wire | 0 | 0
INT_L_X8Y52/INT_L.FAN_ALT2->>FAN_BOUNCE2 | Buffer | 1.4765 | 0 | 0.059 | 0.049 | 0.178 | 0.147
INT_L_X8Y52/FAN_BOUNCE2 | Part of wire | 0 | 0
INT_L_X8Y51/FAN_BOUNCE_S3_2 | Part of wire | 0 | 0
INT_L_X8Y52/INT_L.FAN_BOUNCE2->>IMUX_L32 | Buffer | 1.6107 | 0.007713 | 0.047 | 0.038 | 0.138 | 0.114
INT_L_X8Y52/IMUX_L32 | Part of wire | 0 | 0
CLBLM_L_X8Y52/CLBLM_IMUX32 | Part of wire | 0 | 0
CLBLM_L_X8Y52/CLBLM_L.CLBLM_IMUX32->CLBLM_M_C1 | PassTransistor | 0 |  | 0 | 0 | 0 | 0
CLBLM_L_X8Y52/CLBLM_M_C1 | Part of wire | 0 | 0
masterReg/readData2[30]_i_1/I1 | Inpin |  | 0 | 0.219 | 0.176 | 0.521 | 0.42
sw_IBUF[3]: sw_IBUF[3]_inst/O to masterReg/readData2[30]_i_1/I1 sum delays
sw_IBUF[3]: sw_IBUF[3]_inst/O to masterReg/readData2[30]_i_1/I1sum delays + cap delay
sw_IBUF[3]: sw_IBUF[3]_inst/O to masterReg/readData2[30]_i_1/I1Total delay (from Vivado) |  |  |  | 2502 | 2185 | 4320 | 3684
INT_L_X8Y52/INT_L.WR1END1->>NN2BEG1 | Buffer | 1.1851 | 0.008473 | 0.06 | 0.05 | 0.132 | 0.109
INT_L_X8Y52/NN2BEG1 | Part of wire | 0 | 0
INT_L_X8Y54/NN2END1 | Part of wire | 0 | 0
INT_L_X8Y53/NN2A1 | Part of wire | 0 | 0
INT_L_X8Y54/INT_L.NN2END1->>IMUX_L34 | Buffer | 1.6107 | 0.007713 | 0.047 | 0.038 | 0.138 | 0.114
INT_L_X8Y54/IMUX_L34 | Part of wire | 0 | 0
CLBLM_L_X8Y54/CLBLM_IMUX34 | Part of wire | 0 | 0
CLBLM_L_X8Y54/CLBLM_L.CLBLM_IMUX34->CLBLM_L_C6 | PassTransistor | 0 |  | 0 | 0 | 0 | 0
CLBLM_L_X8Y54/CLBLM_L_C6 | Part of wire | 0 | 0
masterReg/readData2[29]_i_1/I1 | Inpin |  | 0 | 0 | 0 | 0 | 0
sw_IBUF[3]: sw_IBUF[3]_inst/O to masterReg/readData2[29]_i_1/I1 sum delays
sw_IBUF[3]: sw_IBUF[3]_inst/O to masterReg/readData2[29]_i_1/I1sum delays + cap delay
sw_IBUF[3]: sw_IBUF[3]_inst/O to masterReg/readData2[29]_i_1/I1Total delay (from Vivado) |  |  |  | 2300 | 2026 | 3874 | 3329
INT_L_X8Y54/INT_L.NN2END1->>IMUX_L41 | Buffer | 1.6107 | 0.007713 | 0.047 | 0.038 | 0.138 | 0.114
INT_L_X8Y54/IMUX_L41 | Part of wire | 0 | 0
CLBLM_L_X8Y54/CLBLM_IMUX41 | Part of wire | 0 | 0
CLBLM_L_X8Y54/CLBLM_L.CLBLM_IMUX41->CLBLM_L_D1 | PassTransistor | 0 |  | 0 | 0 | 0 | 0
CLBLM_L_X8Y54/CLBLM_L_D1 | Part of wire | 0 | 0
masterReg/readData2[31]_i_1/I1 | Inpin |  | 0 | 0.216 | 0.174 | 0.522 | 0.421
sw_IBUF[3]: sw_IBUF[3]_inst/O to masterReg/readData2[31]_i_1/I1 sum delays
sw_IBUF[3]: sw_IBUF[3]_inst/O to masterReg/readData2[31]_i_1/I1sum delays + cap delay
sw_IBUF[3]: sw_IBUF[3]_inst/O to masterReg/readData2[31]_i_1/I1Total delay (from Vivado) |  |  |  | 2516 | 2200 | 4314 | 3682
INT_L_X8Y54/INT_L.NN2END1->>NW2BEG1 | Buffer | 1.1851 | 0.008473 | 0.041 | 0.033 | 0.137 | 0.113
INT_L_X8Y54/NW2BEG1 | Part of wire | 0 | 0
INT_R_X7Y55/NW2END1 | Part of wire | 0 | 0
INT_L_X8Y55/NW2A1 | Part of wire | 0 | 0
CLBLM_L_X8Y55/CLBLM_NW2A1 | Part of wire | 0.091532 | 0.005884
CLBLM_R_X7Y55/CLBLM_NW2A1 | Part of wire | 0.091532 | 0.005884
INT_R_X7Y55/INT_R.NW2END1->>IMUX18 | Buffer | 1.6107 | 0.007713 | 0.047 | 0.038 | 0.138 | 0.114
INT_R_X7Y55/IMUX18 | Part of wire | 0 | 0
CLBLM_R_X7Y55/CLBLM_IMUX18 | Part of wire | 0 | 0
CLBLM_R_X7Y55/CLBLM_R.CLBLM_IMUX18->CLBLM_M_B2 | PassTransistor | 0 |  | 0 | 0 | 0 | 0
CLBLM_R_X7Y55/CLBLM_M_B2 | Part of wire | 0 | 0
masterReg/readData1[24]_i_1/I1 | Inpin |  | 0 | 0.214 | 0.172 | 0.504 | 0.406
sw_IBUF[3]: sw_IBUF[3]_inst/O to masterReg/readData1[24]_i_1/I1 sum delays
sw_IBUF[3]: sw_IBUF[3]_inst/O to masterReg/readData1[24]_i_1/I1sum delays + cap delay
sw_IBUF[3]: sw_IBUF[3]_inst/O to masterReg/readData1[24]_i_1/I1Total delay (from Vivado) |  |  |  | 2590 | 2266 | 4448 | 3799
INT_R_X7Y55/INT_R.NW2END1->>FAN_ALT2 | Buffer | 0 | 0.00757 | 0 | 0 | 0 | 0
INT_R_X7Y55/FAN_ALT2 | Part of wire | 0 | 0
INT_R_X7Y55/INT_R.FAN_ALT2->>FAN_BOUNCE2 | Buffer | 1.4765 | 0 | 0.059 | 0.049 | 0.178 | 0.147
INT_R_X7Y55/FAN_BOUNCE2 | Part of wire | 0 | 0
INT_R_X7Y54/FAN_BOUNCE_S3_2 | Part of wire | 0 | 0
INT_R_X7Y55/INT_R.FAN_BOUNCE2->>IMUX40 | Buffer | 1.6107 | 0.007713 | 0.047 | 0.038 | 0.138 | 0.114
INT_R_X7Y55/IMUX40 | Part of wire | 0 | 0
CLBLM_R_X7Y55/CLBLM_IMUX40 | Part of wire | 0 | 0
CLBLM_R_X7Y55/CLBLM_R.CLBLM_IMUX40->CLBLM_M_D1 | PassTransistor | 0 |  | 0 | 0 | 0 | 0
CLBLM_R_X7Y55/CLBLM_M_D1 | Part of wire | 0 | 0
masterReg/register_reg_r1_0_31_24_29_i_2/I1 | Inpin |  | 0 | 0.226 | 0.145 | 0.54 | 0.305
sw_IBUF[3]: sw_IBUF[3]_inst/O to masterReg/register_reg_r1_0_31_24_29_i_2/I1 sum delays
sw_IBUF[3]: sw_IBUF[3]_inst/O to masterReg/register_reg_r1_0_31_24_29_i_2/I1sum delays + cap delay
sw_IBUF[3]: sw_IBUF[3]_inst/O to masterReg/register_reg_r1_0_31_24_29_i_2/I1Total delay (from Vivado) |  |  |  | 2671 | 2298 | 4617 | 3833
INT_R_X9Y52/INT_R.NN2END0->>NE2BEG0 | Buffer | 1.1851 | 0.008473 | 0.041 | 0.033 | 0.134 | 0.111
INT_R_X9Y52/NE2BEG0 | Part of wire | 0 | 0
INT_L_X10Y53/NE2END0 | Part of wire | 0 | 0
INT_L_X10Y52/NE2END_S3_0 | Part of wire | 0 | 0
INT_R_X9Y53/NE2A0 | Part of wire | 0 | 0
INT_INTERFACE_R_X9Y53/INT_INTERFACE_NE2A0 | Part of wire | 0 | 0
DSP_R_X9Y50/DSP_NE2A0_3 | Part of wire | 0.04743 | 0.011
VBRK_X29Y56/VBRK_NE2A0 | Part of wire | 0.01211 | 0.00162
CLBLM_L_X10Y53/CLBLM_NE2A0 | Part of wire | 0.10009 | 0.005469
INT_L_X10Y53/INT_L.NE2END0->>IMUX_L24 | Buffer | 1.6107 | 0.007713 | 0.047 | 0.038 | 0.138 | 0.114
INT_L_X10Y53/IMUX_L24 | Part of wire | 0 | 0
CLBLM_L_X10Y53/CLBLM_IMUX24 | Part of wire | 0 | 0
CLBLM_L_X10Y53/CLBLM_L.CLBLM_IMUX24->CLBLM_M_B5 | PassTransistor | 0 |  | 0 | 0 | 0 | 0
CLBLM_L_X10Y53/CLBLM_M_B5 | Part of wire | 0 | 0
masterReg/readData1[27]_i_1/I1 | Inpin |  | 0 | 0.052 | 0.042 | 0.137 | 0.111
sw_IBUF[3]: sw_IBUF[3]_inst/O to masterReg/readData1[27]_i_1/I1 sum delays
sw_IBUF[3]: sw_IBUF[3]_inst/O to masterReg/readData1[27]_i_1/I1sum delays + cap delay
sw_IBUF[3]: sw_IBUF[3]_inst/O to masterReg/readData1[27]_i_1/I1Total delay (from Vivado) |  |  |  | 2300 | 2026 | 3890 | 3343
INT_L_X10Y53/INT_L.NE2END0->>IMUX_L32 | Buffer | 1.6107 | 0.007713 | 0.047 | 0.038 | 0.138 | 0.114
INT_L_X10Y53/IMUX_L32 | Part of wire | 0 | 0
CLBLM_L_X10Y53/CLBLM_IMUX32 | Part of wire | 0 | 0
CLBLM_L_X10Y53/CLBLM_L.CLBLM_IMUX32->CLBLM_M_C1 | PassTransistor | 0 |  | 0 | 0 | 0 | 0
CLBLM_L_X10Y53/CLBLM_M_C1 | Part of wire | 0 | 0
masterReg/readData2[25]_i_1/I1 | Inpin |  | 0 | 0.219 | 0.176 | 0.521 | 0.42
sw_IBUF[3]: sw_IBUF[3]_inst/O to masterReg/readData2[25]_i_1/I1 sum delays
sw_IBUF[3]: sw_IBUF[3]_inst/O to masterReg/readData2[25]_i_1/I1sum delays + cap delay
sw_IBUF[3]: sw_IBUF[3]_inst/O to masterReg/readData2[25]_i_1/I1Total delay (from Vivado) |  |  |  | 2467 | 2160 | 4220 | 3607
INT_L_X10Y53/INT_L.NE2END0->>NL1BEG_N3 | Buffer | 1.1622 | 0.008429 | 0.054 | 0.044 | 0.131 | 0.108
INT_L_X10Y53/NL1BEG_N3 | Part of wire | 0 | 0
INT_L_X10Y53/INT_L.NL1BEG_N3->>IMUX_L46 | Buffer | 1.6107 | 0.007713 | 0.047 | 0.038 | 0.138 | 0.114
INT_L_X10Y53/IMUX_L46 | Part of wire | 0 | 0
CLBLM_L_X10Y53/CLBLM_IMUX46 | Part of wire | 0 | 0
CLBLM_L_X10Y53/CLBLM_L.CLBLM_IMUX46->CLBLM_L_D5 | PassTransistor | 0 |  | 0 | 0 | 0 | 0
CLBLM_L_X10Y53/CLBLM_L_D5 | Part of wire | 0 | 0
masterReg/register_reg_r1_0_31_24_29_i_4/I1 | Inpin |  | 0 | 0.042 | 0.033 | 0.113 | 0.091
sw_IBUF[3]: sw_IBUF[3]_inst/O to masterReg/register_reg_r1_0_31_24_29_i_4/I1 sum delays
sw_IBUF[3]: sw_IBUF[3]_inst/O to masterReg/register_reg_r1_0_31_24_29_i_4/I1sum delays + cap delay
sw_IBUF[3]: sw_IBUF[3]_inst/O to masterReg/register_reg_r1_0_31_24_29_i_4/I1Total delay (from Vivado) |  |  |  | 2352 | 2069 | 3981 | 3418
INT_L_X10Y53/INT_L.NE2END0->>IMUX_L40 | Buffer | 1.6107 | 0.007713 | 0.047 | 0.038 | 0.138 | 0.114
INT_L_X10Y53/IMUX_L40 | Part of wire | 0 | 0
CLBLM_L_X10Y53/CLBLM_IMUX40 | Part of wire | 0 | 0
CLBLM_L_X10Y53/CLBLM_L.CLBLM_IMUX40->CLBLM_M_D1 | PassTransistor | 0 |  | 0 | 0 | 0 | 0
CLBLM_L_X10Y53/CLBLM_M_D1 | Part of wire | 0 | 0
masterReg/readData2[27]_i_1/I1 | Inpin |  | 0 | 0.226 | 0.145 | 0.54 | 0.305
sw_IBUF[3]: sw_IBUF[3]_inst/O to masterReg/readData2[27]_i_1/I1 sum delays
sw_IBUF[3]: sw_IBUF[3]_inst/O to masterReg/readData2[27]_i_1/I1sum delays + cap delay
sw_IBUF[3]: sw_IBUF[3]_inst/O to masterReg/readData2[27]_i_1/I1Total delay (from Vivado) |  |  |  | 2474 | 2129 | 4234 | 3513
INT_R_X9Y52/INT_R.NN2END0->>NL1BEG_N3 | Buffer | 1.1622 | 0.008429 | 0.054 | 0.044 | 0.131 | 0.108
INT_R_X9Y52/NL1BEG_N3 | Part of wire | 0 | 0
INT_R_X9Y52/INT_R.NL1BEG_N3->>NE2BEG3 | Buffer | 1.1851 | 0.008473 | 0.042 | 0.034 | 0.139 | 0.115
INT_R_X9Y52/NE2BEG3 | Part of wire | 0 | 0
INT_L_X10Y53/NE2END3 | Part of wire | 0 | 0
INT_R_X9Y53/NE2A3 | Part of wire | 0 | 0
INT_INTERFACE_R_X9Y53/INT_INTERFACE_NE2A3 | Part of wire | 0 | 0
DSP_R_X9Y50/DSP_NE2A3_3 | Part of wire | 0.04743 | 0.011
VBRK_X29Y56/VBRK_NE2A3 | Part of wire | 0.01211 | 0.00162
CLBLM_L_X10Y53/CLBLM_NE2A3 | Part of wire | 0.10009 | 0.005469
INT_L_X10Y53/INT_L.NE2END3->>IMUX_L7 | Buffer | 1.6107 | 0.007713 | 0.047 | 0.038 | 0.138 | 0.114
INT_L_X10Y53/IMUX_L7 | Part of wire | 0 | 0
CLBLM_L_X10Y53/CLBLM_IMUX7 | Part of wire | 0 | 0
CLBLM_L_X10Y53/CLBLM_L.CLBLM_IMUX7->CLBLM_M_A1 | PassTransistor | 0 |  | 0 | 0 | 0 | 0
CLBLM_L_X10Y53/CLBLM_M_A1 | Part of wire | 0 | 0
masterReg/readData1[25]_i_1/I1 | Inpin |  | 0 | 0.225 | 0.18 | 0.531 | 0.428
sw_IBUF[3]: sw_IBUF[3]_inst/O to masterReg/readData1[25]_i_1/I1 sum delays
sw_IBUF[3]: sw_IBUF[3]_inst/O to masterReg/readData1[25]_i_1/I1sum delays + cap delay
sw_IBUF[3]: sw_IBUF[3]_inst/O to masterReg/readData1[25]_i_1/I1Total delay (from Vivado) |  |  |  | 2518 | 2199 | 4322 | 3689
INT_R_X9Y52/INT_R.NL1BEG_N3->>NW2BEG3 | Buffer | 1.1851 | 0.008473 | 0.043 | 0.035 | 0.14 | 0.116
INT_R_X9Y52/NW2BEG3 | Part of wire | 0 | 0
INT_L_X8Y53/NW2END3 | Part of wire | 0 | 0
INT_R_X9Y53/NW2A3 | Part of wire | 0 | 0
INT_L_X8Y53/INT_L.NW2END3->>FAN_ALT1 | Buffer | 0 | 0.00757 | 0 | 0 | 0 | 0
INT_L_X8Y53/FAN_ALT1 | Part of wire | 0 | 0
INT_L_X8Y53/INT_L.FAN_ALT1->>FAN_BOUNCE1 | Buffer | 1.4765 | 0 | 0.059 | 0.049 | 0.178 | 0.147
INT_L_X8Y53/FAN_BOUNCE1 | Part of wire | 0 | 0
INT_L_X8Y53/INT_L.FAN_BOUNCE1->>IMUX_L20 | Buffer | 1.6107 | 0.007713 | 0.047 | 0.038 | 0.138 | 0.114
INT_L_X8Y53/IMUX_L20 | Part of wire | 0 | 0
CLBLM_L_X8Y53/CLBLM_IMUX20 | Part of wire | 0 | 0
CLBLM_L_X8Y53/CLBLM_L.CLBLM_IMUX20->CLBLM_L_C2 | PassTransistor | 0 |  | 0 | 0 | 0 | 0
CLBLM_L_X8Y53/CLBLM_L_C2 | Part of wire | 0 | 0
masterReg/register_reg_r1_0_31_30_31_i_1/I1 | Inpin |  | 0 | 0.213 | 0.171 | 0.507 | 0.409
sw_IBUF[3]: sw_IBUF[3]_inst/O to masterReg/register_reg_r1_0_31_30_31_i_1/I1 sum delays
sw_IBUF[3]: sw_IBUF[3]_inst/O to masterReg/register_reg_r1_0_31_30_31_i_1/I1sum delays + cap delay
sw_IBUF[3]: sw_IBUF[3]_inst/O to masterReg/register_reg_r1_0_31_30_31_i_1/I1Total delay (from Vivado) |  |  |  | 2561 | 2235 | 4433 | 3779
INT_L_X8Y53/INT_L.NW2END3->>NL1BEG2 | Buffer | 1.1622 | 0.008429 | 0.054 | 0.044 | 0.131 | 0.108
INT_L_X8Y53/NL1BEG2 | Part of wire | 0 | 0
INT_L_X8Y54/NL1END2 | Part of wire | 0 | 0
INT_L_X8Y54/INT_L.NL1END2->>BYP_ALT2 | Buffer | 0 | 0.00757 | 0 | 0 | 0 | 0
INT_L_X8Y54/BYP_ALT2 | Part of wire | 0 | 0
INT_L_X8Y54/INT_L.BYP_ALT2->>BYP_BOUNCE2 | Buffer | 1.4765 | 0 | 0.059 | 0.049 | 0.178 | 0.147
INT_L_X8Y54/BYP_BOUNCE2 | Part of wire | 0 | 0
INT_L_X8Y55/BYP_BOUNCE_N3_2 | Part of wire | 0 | 0
INT_L_X8Y54/INT_L.BYP_BOUNCE2->>IMUX_L6 | Buffer | 1.6107 | 0.007713 | 0.047 | 0.038 | 0.138 | 0.114
INT_L_X8Y54/IMUX_L6 | Part of wire | 0 | 0
CLBLM_L_X8Y54/CLBLM_IMUX6 | Part of wire | 0 | 0
CLBLM_L_X8Y54/CLBLM_L.CLBLM_IMUX6->CLBLM_L_A1 | PassTransistor | 0 |  | 0 | 0 | 0 | 0
CLBLM_L_X8Y54/CLBLM_L_A1 | Part of wire | 0 | 0
masterReg/readData1[29]_i_1/I1 | Inpin |  | 0 | 0.214 | 0.172 | 0.516 | 0.416
sw_IBUF[3]: sw_IBUF[3]_inst/O to masterReg/readData1[29]_i_1/I1 sum delays
sw_IBUF[3]: sw_IBUF[3]_inst/O to masterReg/readData1[29]_i_1/I1sum delays + cap delay
sw_IBUF[3]: sw_IBUF[3]_inst/O to masterReg/readData1[29]_i_1/I1Total delay (from Vivado) |  |  |  | 2660 | 2324 | 4583 | 3910
INT_L_X8Y54/INT_L.BYP_BOUNCE2->>IMUX_L14 | Buffer | 1.6107 | 0.007713 | 0.047 | 0.038 | 0.138 | 0.114
INT_L_X8Y54/IMUX_L14 | Part of wire | 0 | 0
CLBLM_L_X8Y54/CLBLM_IMUX14 | Part of wire | 0 | 0
CLBLM_L_X8Y54/CLBLM_L.CLBLM_IMUX14->CLBLM_L_B1 | PassTransistor | 0 |  | 0 | 0 | 0 | 0
CLBLM_L_X8Y54/CLBLM_L_B1 | Part of wire | 0 | 0
masterReg/readData1[31]_i_1/I1 | Inpin |  | 0 | 0.213 | 0.171 | 0.518 | 0.417
sw_IBUF[3]: sw_IBUF[3]_inst/O to masterReg/readData1[31]_i_1/I1 sum delays
sw_IBUF[3]: sw_IBUF[3]_inst/O to masterReg/readData1[31]_i_1/I1sum delays + cap delay
sw_IBUF[3]: sw_IBUF[3]_inst/O to masterReg/readData1[31]_i_1/I1Total delay (from Vivado) |  |  |  | 2659 | 2323 | 4583 | 3910
INT_L_X8Y54/INT_L.NL1END2->>NL1BEG1 | Buffer | 1.1622 | 0.008429 | 0.053 | 0.044 | 0.13 | 0.107
INT_L_X8Y54/NL1BEG1 | Part of wire | 0 | 0
INT_L_X8Y55/NL1END1 | Part of wire | 0 | 0
INT_L_X8Y55/INT_L.NL1END1->>WR1BEG2 | Buffer | 1.1622 | 0.008429 | 0.043 | 0.035 | 0.123 | 0.102
INT_L_X8Y55/WR1BEG2 | Part of wire | 0 | 0
INT_R_X7Y55/WR1END2 | Part of wire | 0 | 0
CLBLM_L_X8Y55/CLBLM_WR1END2 | Part of wire | 0.09451 | 0.005801
CLBLM_R_X7Y55/CLBLM_WR1END2 | Part of wire | 0.09451 | 0.005801
INT_R_X7Y55/INT_R.WR1END2->>IMUX5 | Buffer | 1.6107 | 0.007713 | 0.047 | 0.038 | 0.138 | 0.114
INT_R_X7Y55/IMUX5 | Part of wire | 0 | 0
CLBLM_R_X7Y55/CLBLM_IMUX5 | Part of wire | 0 | 0
CLBLM_R_X7Y55/CLBLM_R.CLBLM_IMUX5->CLBLM_L_A6 | PassTransistor | 0 |  | 0 | 0 | 0 | 0
CLBLM_R_X7Y55/CLBLM_L_A6 | Part of wire | 0 | 0
masterReg/readData1[26]_i_1/I1 | Inpin |  | 0 | 0.002 | 0.002 | 0.005 | 0.004
sw_IBUF[3]: sw_IBUF[3]_inst/O to masterReg/readData1[26]_i_1/I1 sum delays
sw_IBUF[3]: sw_IBUF[3]_inst/O to masterReg/readData1[26]_i_1/I1sum delays + cap delay
sw_IBUF[3]: sw_IBUF[3]_inst/O to masterReg/readData1[26]_i_1/I1Total delay (from Vivado) |  |  |  | 2527 | 2226 | 4262 | 3662
INT_R_X7Y55/INT_R.WR1END2->>IMUX13 | Buffer | 1.6107 | 0.007713 | 0.047 | 0.038 | 0.138 | 0.114
INT_R_X7Y55/IMUX13 | Part of wire | 0 | 0
CLBLM_R_X7Y55/CLBLM_IMUX13 | Part of wire | 0 | 0
CLBLM_R_X7Y55/CLBLM_R.CLBLM_IMUX13->CLBLM_L_B6 | PassTransistor | 0 |  | 0 | 0 | 0 | 0
CLBLM_R_X7Y55/CLBLM_L_B6 | Part of wire | 0 | 0
masterReg/readData2[26]_i_1/I1 | Inpin |  | 0 | 0.001 | 0.001 | 0.002 | 0.002
sw_IBUF[3]: sw_IBUF[3]_inst/O to masterReg/readData2[26]_i_1/I1 sum delays
sw_IBUF[3]: sw_IBUF[3]_inst/O to masterReg/readData2[26]_i_1/I1sum delays + cap delay
sw_IBUF[3]: sw_IBUF[3]_inst/O to masterReg/readData2[26]_i_1/I1Total delay (from Vivado) |  |  |  | 2526 | 2225 | 4259 | 3660
INT_R_X7Y55/INT_R.WR1END2->>IMUX35 | Buffer | 1.6107 | 0.007713 | 0.047 | 0.038 | 0.138 | 0.114
INT_R_X7Y55/IMUX35 | Part of wire | 0 | 0
CLBLM_R_X7Y55/CLBLM_IMUX35 | Part of wire | 0 | 0
CLBLM_R_X7Y55/CLBLM_R.CLBLM_IMUX35->CLBLM_M_C6 | PassTransistor | 0 |  | 0 | 0 | 0 | 0
CLBLM_R_X7Y55/CLBLM_M_C6 | Part of wire | 0 | 0
masterReg/readData2[24]_i_1/I1 | Inpin |  | 0 | 0.006 | 0.005 | 0.012 | 0.01
sw_IBUF[3]: sw_IBUF[3]_inst/O to masterReg/readData2[24]_i_1/I1 sum delays
sw_IBUF[3]: sw_IBUF[3]_inst/O to masterReg/readData2[24]_i_1/I1sum delays + cap delay
sw_IBUF[3]: sw_IBUF[3]_inst/O to masterReg/readData2[24]_i_1/I1Total delay (from Vivado) |  |  |  | 2531 | 2229 | 4268 | 3667
INT_R_X7Y55/INT_R.WR1END2->>WR1BEG3 | Buffer | 1.1622 | 0.008429 | 0.043 | 0.035 | 0.123 | 0.102
INT_R_X7Y55/WR1BEG3 | Part of wire | 0 | 0
INT_L_X6Y55/WR1END3 | Part of wire | 0 | 0
INT_L_X6Y55/INT_L.WR1END3->>WW2BEG2 | Buffer | 1.1851 | 0.008473 | 0.063 | 0.052 | 0.142 | 0.118
INT_L_X6Y55/WW2BEG2 | Part of wire | 0 | 0
INT_L_X4Y55/WW2END2 | Part of wire | 0 | 0
BRAM_INT_INTERFACE_L_X6Y55/INT_INTERFACE_WW2A2 | Part of wire | 0 | 0
BRAM_L_X6Y55/BRAM_WW2A2_0 | Part of wire | 0.26892 | 0.06043
VBRK_X18Y58/VBRK_WW2A2 | Part of wire | 0.01211 | 0.00162
CLBLM_R_X5Y55/CLBLM_WW2A2 | Part of wire | 0 | 0
INT_R_X5Y55/WW2A2 | Part of wire | 0 | 0
INT_L_X4Y55/INT_L.WW2END2->>IMUX_L38 | Buffer | 1.6107 | 0.007713 | 0.047 | 0.038 | 0.138 | 0.114
INT_L_X4Y55/IMUX_L38 | Part of wire | 0 | 0
CLBLL_L_X4Y55/CLBLL_IMUX38 | Part of wire | 0 | 0
CLBLL_L_X4Y55/CLBLL_L.CLBLL_IMUX38->CLBLL_LL_D3 | PassTransistor | 0 |  | 0 | 0 | 0 | 0
CLBLL_L_X4Y55/CLBLL_LL_D3 | Part of wire | 0 | 0
masterReg/register_reg_r1_0_31_18_23_i_5/I1 | Inpin |  | 0 | 0.136 | 0.109 | 0.346 | 0.279
sw_IBUF[3]: sw_IBUF[3]_inst/O to masterReg/register_reg_r1_0_31_18_23_i_5/I1 sum delays
sw_IBUF[3]: sw_IBUF[3]_inst/O to masterReg/register_reg_r1_0_31_18_23_i_5/I1sum delays + cap delay
sw_IBUF[3]: sw_IBUF[3]_inst/O to masterReg/register_reg_r1_0_31_18_23_i_5/I1Total delay (from Vivado) |  |  |  | 2861 | 2514 | 4852 | 4159
INT_L_X8Y54/INT_L.NL1END2->>WR1BEG3 | Buffer | 1.1622 | 0.008429 | 0.043 | 0.035 | 0.123 | 0.102
INT_L_X8Y54/WR1BEG3 | Part of wire | 0 | 0
INT_R_X7Y54/WR1END3 | Part of wire | 0 | 0
CLBLM_L_X8Y54/CLBLM_WR1END3 | Part of wire | 0.09451 | 0.005801
CLBLM_R_X7Y54/CLBLM_WR1END3 | Part of wire | 0.09451 | 0.005801
INT_R_X7Y54/INT_R.WR1END3->>IMUX14 | Buffer | 1.6107 | 0.007713 | 0.047 | 0.038 | 0.138 | 0.114
INT_R_X7Y54/IMUX14 | Part of wire | 0 | 0
CLBLM_R_X7Y54/CLBLM_IMUX14 | Part of wire | 0 | 0
CLBLM_R_X7Y54/CLBLM_R.CLBLM_IMUX14->CLBLM_L_B1 | PassTransistor | 0 |  | 0 | 0 | 0 | 0
CLBLM_R_X7Y54/CLBLM_L_B1 | Part of wire | 0 | 0
masterReg/readData1[28]_i_1/I1 | Inpin |  | 0 | 0.213 | 0.171 | 0.518 | 0.417
sw_IBUF[3]: sw_IBUF[3]_inst/O to masterReg/readData1[28]_i_1/I1 sum delays
sw_IBUF[3]: sw_IBUF[3]_inst/O to masterReg/readData1[28]_i_1/I1sum delays + cap delay
sw_IBUF[3]: sw_IBUF[3]_inst/O to masterReg/readData1[28]_i_1/I1Total delay (from Vivado) |  |  |  | 2666 | 2332 | 4575 | 3908
INT_R_X7Y54/INT_R.WR1END3->>IMUX23 | Buffer | 1.6107 | 0.007713 | 0.047 | 0.038 | 0.138 | 0.114
INT_R_X7Y54/IMUX23 | Part of wire | 0 | 0
CLBLM_R_X7Y54/CLBLM_IMUX23 | Part of wire | 0 | 0
CLBLM_R_X7Y54/CLBLM_R.CLBLM_IMUX23->CLBLM_L_C3 | PassTransistor | 0 |  | 0 | 0 | 0 | 0
CLBLM_R_X7Y54/CLBLM_L_C3 | Part of wire | 0 | 0
masterReg/readData2[28]_i_1/I1 | Inpin |  | 0 | 0.137 | 0.11 | 0.351 | 0.283
sw_IBUF[3]: sw_IBUF[3]_inst/O to masterReg/readData2[28]_i_1/I1 sum delays
sw_IBUF[3]: sw_IBUF[3]_inst/O to masterReg/readData2[28]_i_1/I1sum delays + cap delay
sw_IBUF[3]: sw_IBUF[3]_inst/O to masterReg/readData2[28]_i_1/I1Total delay (from Vivado) |  |  |  | 2590 | 2271 | 4427 | 3790
INT_R_X7Y54/INT_R.WR1END3->>FAN_ALT1 | Buffer | 0 | 0.00757 | 0 | 0 | 0 | 0
INT_R_X7Y54/FAN_ALT1 | Part of wire | 0 | 0
INT_R_X7Y54/INT_R.FAN_ALT1->>FAN_BOUNCE1 | Buffer | 1.4765 | 0 | 0.059 | 0.049 | 0.178 | 0.147
INT_R_X7Y54/FAN_BOUNCE1 | Part of wire | 0 | 0
INT_R_X7Y54/INT_R.FAN_BOUNCE1->>IMUX36 | Buffer | 1.6107 | 0.007713 | 0.047 | 0.038 | 0.138 | 0.114
INT_R_X7Y54/IMUX36 | Part of wire | 0 | 0
CLBLM_R_X7Y54/CLBLM_IMUX36 | Part of wire | 0 | 0
CLBLM_R_X7Y54/CLBLM_R.CLBLM_IMUX36->CLBLM_L_D2 | PassTransistor | 0 |  | 0 | 0 | 0 | 0
CLBLM_R_X7Y54/CLBLM_L_D2 | Part of wire | 0 | 0
masterReg/register_reg_r1_0_31_24_29_i_6/I1 | Inpin |  | 0 | 0.213 | 0.171 | 0.509 | 0.41
sw_IBUF[3]: sw_IBUF[3]_inst/O to masterReg/register_reg_r1_0_31_24_29_i_6/I1 sum delays
sw_IBUF[3]: sw_IBUF[3]_inst/O to masterReg/register_reg_r1_0_31_24_29_i_6/I1sum delays + cap delay
sw_IBUF[3]: sw_IBUF[3]_inst/O to masterReg/register_reg_r1_0_31_24_29_i_6/I1Total delay (from Vivado) |  |  |  | 2735 | 2391 | 4715 | 4025
INT_L_X8Y54/INT_L.NL1END2->>EE2BEG2 | Buffer | 1.1851 | 0.008473 | 0.06 | 0.05 | 0.134 | 0.111
INT_L_X8Y54/EE2BEG2 | Part of wire | 0 | 0
INT_L_X10Y54/EE2END2 | Part of wire | 0 | 0
INT_R_X9Y54/EE2A2 | Part of wire | 0 | 0
INT_INTERFACE_R_X9Y54/INT_INTERFACE_EE2A2 | Part of wire | 0 | 0
DSP_R_X9Y50/DSP_EE2A2_4 | Part of wire | 0.04743 | 0.011
VBRK_X29Y57/VBRK_EE2A2 | Part of wire | 0.01211 | 0.00162
CLBLM_L_X10Y54/CLBLM_EE2A2 | Part of wire | 0 | 0
INT_L_X10Y54/INT_L.EE2END2->>NR1BEG2 | Buffer | 1.1622 | 0.008429 | 0.056 | 0.046 | 0.131 | 0.108
INT_L_X10Y54/NR1BEG2 | Part of wire | 0 | 0
INT_L_X10Y55/NR1END2 | Part of wire | 0 | 0
INT_L_X10Y55/INT_L.NR1END2->>IMUX_L20 | Buffer | 1.6107 | 0.007713 | 0.047 | 0.038 | 0.138 | 0.114
INT_L_X10Y55/IMUX_L20 | Part of wire | 0 | 0
CLBLM_L_X10Y55/CLBLM_IMUX20 | Part of wire | 0 | 0
CLBLM_L_X10Y55/CLBLM_L.CLBLM_IMUX20->CLBLM_L_C2 | PassTransistor | 0 |  | 0 | 0 | 0 | 0
CLBLM_L_X10Y55/CLBLM_L_C2 | Part of wire | 0 | 0
masterReg/register_reg_r1_0_31_30_31__0_i_1/I1 | Inpin |  | 0 | 0.213 | 0.171 | 0.507 | 0.409
sw_IBUF[3]: sw_IBUF[3]_inst/O to masterReg/register_reg_r1_0_31_30_31__0_i_1/I1 sum delays
sw_IBUF[3]: sw_IBUF[3]_inst/O to masterReg/register_reg_r1_0_31_30_31__0_i_1/I1sum delays + cap delay
sw_IBUF[3]: sw_IBUF[3]_inst/O to masterReg/register_reg_r1_0_31_30_31__0_i_1/I1Total delay (from Vivado) |  |  |  | 2746 | 2400 | 4684 | 3999
INT_L_X10Y54/INT_L.EE2END2->>IMUX_L45 | Buffer | 1.6107 | 0.007713 | 0.047 | 0.038 | 0.138 | 0.114
INT_L_X10Y54/IMUX_L45 | Part of wire | 0 | 0
CLBLM_L_X10Y54/CLBLM_IMUX45 | Part of wire | 0 | 0
CLBLM_L_X10Y54/CLBLM_L.CLBLM_IMUX45->CLBLM_M_D2 | PassTransistor | 0 |  | 0 | 0 | 0 | 0
CLBLM_L_X10Y54/CLBLM_M_D2 | Part of wire | 0 | 0
masterReg/register_reg_r1_0_31_24_29_i_5/I1 | Inpin |  | 0 | 0.219 | 0.141 | 0.52 | 0.293
sw_IBUF[3]: sw_IBUF[3]_inst/O to masterReg/register_reg_r1_0_31_24_29_i_5/I1 sum delays
sw_IBUF[3]: sw_IBUF[3]_inst/O to masterReg/register_reg_r1_0_31_24_29_i_5/I1sum delays + cap delay
sw_IBUF[3]: sw_IBUF[3]_inst/O to masterReg/register_reg_r1_0_31_24_29_i_5/I1Total delay (from Vivado) |  |  |  | 2688 | 2316 | 4585 | 3812
INT_L_X10Y54/INT_L.EE2END2->>SE2BEG2 | Buffer | 1.1851 | 0.008473 | 0.042 | 0.034 | 0.138 | 0.114
INT_L_X10Y54/SE2BEG2 | Part of wire | 0 | 0
INT_R_X11Y53/SE2END2 | Part of wire | 0 | 0
INT_L_X10Y53/SE2A2 | Part of wire | 0 | 0
INT_R_X11Y53/INT_R.SE2END2->>SL1BEG2 | Buffer | 1.1622 | 0.008429 | 0.054 | 0.044 | 0.131 | 0.108
INT_R_X11Y53/SL1BEG2 | Part of wire | 0 | 0
INT_R_X11Y52/SL1END2 | Part of wire | 0 | 0
INT_R_X11Y52/INT_R.SL1END2->>IMUX5 | Buffer | 1.6107 | 0.007713 | 0.047 | 0.038 | 0.138 | 0.114
INT_R_X11Y52/IMUX5 | Part of wire | 0 | 0
CLBLM_R_X11Y52/CLBLM_IMUX5 | Part of wire | 0 | 0
CLBLM_R_X11Y52/CLBLM_R.CLBLM_IMUX5->CLBLM_L_A6 | PassTransistor | 0 |  | 0 | 0 | 0 | 0
CLBLM_R_X11Y52/CLBLM_L_A6 | Part of wire | 0 | 0
masterReg/register_reg_r1_0_31_24_29_i_3/I1 | Inpin |  | 0 | 0.002 | 0.002 | 0.005 | 0.004
sw_IBUF[3]: sw_IBUF[3]_inst/O to masterReg/register_reg_r1_0_31_24_29_i_3/I1 sum delays
sw_IBUF[3]: sw_IBUF[3]_inst/O to masterReg/register_reg_r1_0_31_24_29_i_3/I1sum delays + cap delay
sw_IBUF[3]: sw_IBUF[3]_inst/O to masterReg/register_reg_r1_0_31_24_29_i_3/I1Total delay (from Vivado) |  |  |  | 2592 | 2280 | 4385 | 3764
INT_R_X11Y53/INT_R.SE2END2->>IMUX45 | Buffer | 1.6107 | 0.007713 | 0.047 | 0.038 | 0.138 | 0.114
INT_R_X11Y53/IMUX45 | Part of wire | 0 | 0
CLBLM_R_X11Y53/CLBLM_IMUX45 | Part of wire | 0 | 0
CLBLM_R_X11Y53/CLBLM_R.CLBLM_IMUX45->CLBLM_M_D2 | PassTransistor | 0 |  | 0 | 0 | 0 | 0
CLBLM_R_X11Y53/CLBLM_M_D2 | Part of wire | 0 | 0
masterReg/register_reg_r1_0_31_24_29_i_1/I1 | Inpin |  | 0 | 0.219 | 0.141 | 0.52 | 0.293
sw_IBUF[3]: sw_IBUF[3]_inst/O to masterReg/register_reg_r1_0_31_24_29_i_1/I1 sum delays
sw_IBUF[3]: sw_IBUF[3]_inst/O to masterReg/register_reg_r1_0_31_24_29_i_1/I1sum delays + cap delay
sw_IBUF[3]: sw_IBUF[3]_inst/O to masterReg/register_reg_r1_0_31_24_29_i_1/I1Total delay (from Vivado) |  |  |  | 2747 | 2367 | 4714 | 3921
INT_R_X9Y50/INT_R.NW2END0->>EL1BEG_N3 | Buffer | 1.1622 | 0.008429 | 0.043 | 0.035 | 0.123 | 0.102
INT_R_X9Y50/EL1BEG_N3 | Part of wire | 0 | 0
INT_L_X10Y49/EL1END3 | Part of wire | 0 | 0
BRKH_INT_X9Y49/BRKH_INT_EL1BEG3 | Part of wire | 0.00523 | 0.001
INT_R_X9Y49/EL1BEG3 | Part of wire | 0 | 0
INT_INTERFACE_R_X9Y49/INT_INTERFACE_EL1BEG3 | Part of wire | 0 | 0
DSP_R_X9Y45/DSP_EL1BEG3_4 | Part of wire | 0.04743 | 0.0119
VBRK_X29Y51/VBRK_EL1BEG3 | Part of wire | 0.01211 | 0.00162
CLBLM_L_X10Y49/CLBLM_EL1BEG3 | Part of wire | 0.052151 | 0.00469
INT_L_X10Y49/INT_L.EL1END3->>IMUX_L37 | Buffer | 1.6107 | 0.007713 | 0.047 | 0.038 | 0.138 | 0.114
INT_L_X10Y49/IMUX_L37 | Part of wire | 0 | 0
CLBLM_L_X10Y49/CLBLM_IMUX37 | Part of wire | 0 | 0
CLBLM_L_X10Y49/CLBLM_L.CLBLM_IMUX37->CLBLM_L_D4 | PassTransistor | 0 |  | 0 | 0 | 0 | 0
CLBLM_L_X10Y49/CLBLM_L_D4 | Part of wire | 0 | 0
masterReg/register_reg_r1_0_31_12_17_i_1/I1 | Inpin |  | 0 | 0.109 | 0.088 | 0.284 | 0.229
sw_IBUF[3]: sw_IBUF[3]_inst/O to masterReg/register_reg_r1_0_31_12_17_i_1/I1 sum delays
sw_IBUF[3]: sw_IBUF[3]_inst/O to masterReg/register_reg_r1_0_31_12_17_i_1/I1sum delays + cap delay
sw_IBUF[3]: sw_IBUF[3]_inst/O to masterReg/register_reg_r1_0_31_12_17_i_1/I1Total delay (from Vivado) |  |  |  | 2251 | 1976 | 3847 | 3296
INT_L_X10Y49/INT_L.EL1END3->>IMUX_L45 | Buffer | 1.6107 | 0.007713 | 0.047 | 0.038 | 0.138 | 0.114
INT_L_X10Y49/IMUX_L45 | Part of wire | 0 | 0
CLBLM_L_X10Y49/CLBLM_IMUX45 | Part of wire | 0 | 0
CLBLM_L_X10Y49/CLBLM_L.CLBLM_IMUX45->CLBLM_M_D2 | PassTransistor | 0 |  | 0 | 0 | 0 | 0
CLBLM_L_X10Y49/CLBLM_M_D2 | Part of wire | 0 | 0
masterReg/register_reg_r1_0_31_12_17_i_3/I1 | Inpin |  | 0 | 0.219 | 0.141 | 0.52 | 0.293
sw_IBUF[3]: sw_IBUF[3]_inst/O to masterReg/register_reg_r1_0_31_12_17_i_3/I1 sum delays
sw_IBUF[3]: sw_IBUF[3]_inst/O to masterReg/register_reg_r1_0_31_12_17_i_3/I1sum delays + cap delay
sw_IBUF[3]: sw_IBUF[3]_inst/O to masterReg/register_reg_r1_0_31_12_17_i_3/I1Total delay (from Vivado) |  |  |  | 2361 | 2029 | 4054 | 3358
INT_R_X11Y47/INT_R.NE2END0->>NW2BEG0 | Buffer | 1.1851 | 0.008473 | 0.041 | 0.033 | 0.137 | 0.113
INT_R_X11Y47/NW2BEG0 | Part of wire | 0 | 0
INT_L_X10Y48/NW2END0 | Part of wire | 0 | 0
INT_L_X10Y47/NW2END_S0_0 | Part of wire | 0 | 0
INT_R_X11Y48/NW2A0 | Part of wire | 0 | 0
INT_L_X10Y48/INT_L.NW2END0->>NL1BEG_N3 | Buffer | 1.1622 | 0.008429 | 0.054 | 0.044 | 0.131 | 0.108
INT_L_X10Y48/NL1BEG_N3 | Part of wire | 0 | 0
INT_L_X10Y48/INT_L.NL1BEG_N3->>IMUX_L14 | Buffer | 1.6107 | 0.007713 | 0.047 | 0.038 | 0.138 | 0.114
INT_L_X10Y48/IMUX_L14 | Part of wire | 0 | 0
CLBLM_L_X10Y48/CLBLM_IMUX14 | Part of wire | 0 | 0
CLBLM_L_X10Y48/CLBLM_L.CLBLM_IMUX14->CLBLM_L_B1 | PassTransistor | 0 |  | 0 | 0 | 0 | 0
CLBLM_L_X10Y48/CLBLM_L_B1 | Part of wire | 0 | 0
masterReg/readData1[15]_i_1/I1 | Inpin |  | 0 | 0.213 | 0.171 | 0.518 | 0.417
sw_IBUF[3]: sw_IBUF[3]_inst/O to masterReg/readData1[15]_i_1/I1 sum delays
sw_IBUF[3]: sw_IBUF[3]_inst/O to masterReg/readData1[15]_i_1/I1sum delays + cap delay
sw_IBUF[3]: sw_IBUF[3]_inst/O to masterReg/readData1[15]_i_1/I1Total delay (from Vivado) |  |  |  | 2183 | 1903 | 3747 | 3194
INT_L_X10Y48/INT_L.NL1BEG_N3->>IMUX_L30 | Buffer | 1.6107 | 0.007713 | 0.047 | 0.038 | 0.138 | 0.114
INT_L_X10Y48/IMUX_L30 | Part of wire | 0 | 0
CLBLM_L_X10Y48/CLBLM_IMUX30 | Part of wire | 0 | 0
CLBLM_L_X10Y48/CLBLM_L.CLBLM_IMUX30->CLBLM_L_C5 | PassTransistor | 0 |  | 0 | 0 | 0 | 0
CLBLM_L_X10Y48/CLBLM_L_C5 | Part of wire | 0 | 0
masterReg/readData2[14]_i_1/I1 | Inpin |  | 0 | 0.042 | 0.033 | 0.114 | 0.092
sw_IBUF[3]: sw_IBUF[3]_inst/O to masterReg/readData2[14]_i_1/I1 sum delays
sw_IBUF[3]: sw_IBUF[3]_inst/O to masterReg/readData2[14]_i_1/I1sum delays + cap delay
sw_IBUF[3]: sw_IBUF[3]_inst/O to masterReg/readData2[14]_i_1/I1Total delay (from Vivado) |  |  |  | 2012 | 1765 | 3405 | 2919
INT_L_X10Y48/INT_L.NL1BEG_N3->>NN2BEG3 | Buffer | 1.1851 | 0.008473 | 0.06 | 0.05 | 0.133 | 0.11
INT_L_X10Y48/NN2BEG3 | Part of wire | 0 | 0
INT_L_X10Y50/NN2END3 | Part of wire | 0 | 0
INT_L_X10Y49/NN2A3 | Part of wire | 0 | 0
BRKH_INT_X10Y49/BRKH_INT_NN2A3 | Part of wire | 0.00523 | 0.001
INT_L_X10Y50/INT_L.NN2END3->>IMUX_L6 | Buffer | 1.6107 | 0.007713 | 0.047 | 0.038 | 0.138 | 0.114
INT_L_X10Y50/IMUX_L6 | Part of wire | 0 | 0
CLBLM_L_X10Y50/CLBLM_IMUX6 | Part of wire | 0 | 0
CLBLM_L_X10Y50/CLBLM_L.CLBLM_IMUX6->CLBLM_L_A1 | PassTransistor | 0 |  | 0 | 0 | 0 | 0
CLBLM_L_X10Y50/CLBLM_L_A1 | Part of wire | 0 | 0
masterReg/readData1[13]_i_1/I1 | Inpin |  | 0 | 0.214 | 0.172 | 0.516 | 0.416
sw_IBUF[3]: sw_IBUF[3]_inst/O to masterReg/readData1[13]_i_1/I1 sum delays
sw_IBUF[3]: sw_IBUF[3]_inst/O to masterReg/readData1[13]_i_1/I1sum delays + cap delay
sw_IBUF[3]: sw_IBUF[3]_inst/O to masterReg/readData1[13]_i_1/I1Total delay (from Vivado) |  |  |  | 2270 | 1980 | 3885 | 3312
INT_L_X10Y50/INT_L.NN2END3->>IMUX_L14 | Buffer | 1.6107 | 0.007713 | 0.047 | 0.038 | 0.138 | 0.114
INT_L_X10Y50/IMUX_L14 | Part of wire | 0 | 0
CLBLM_L_X10Y50/CLBLM_IMUX14 | Part of wire | 0 | 0
CLBLM_L_X10Y50/CLBLM_L.CLBLM_IMUX14->CLBLM_L_B1 | PassTransistor | 0 |  | 0 | 0 | 0 | 0
CLBLM_L_X10Y50/CLBLM_L_B1 | Part of wire | 0 | 0
masterReg/readData2[13]_i_1/I1 | Inpin |  | 0 | 0.213 | 0.171 | 0.518 | 0.417
sw_IBUF[3]: sw_IBUF[3]_inst/O to masterReg/readData2[13]_i_1/I1 sum delays
sw_IBUF[3]: sw_IBUF[3]_inst/O to masterReg/readData2[13]_i_1/I1sum delays + cap delay
sw_IBUF[3]: sw_IBUF[3]_inst/O to masterReg/readData2[13]_i_1/I1Total delay (from Vivado) |  |  |  | 2269 | 1979 | 3885 | 3312
INT_L_X10Y50/INT_L.NN2END3->>IMUX_L23 | Buffer | 1.6107 | 0.007713 | 0.047 | 0.038 | 0.138 | 0.114
INT_L_X10Y50/IMUX_L23 | Part of wire | 0 | 0
CLBLM_L_X10Y50/CLBLM_IMUX23 | Part of wire | 0 | 0
CLBLM_L_X10Y50/CLBLM_L.CLBLM_IMUX23->CLBLM_L_C3 | PassTransistor | 0 |  | 0 | 0 | 0 | 0
CLBLM_L_X10Y50/CLBLM_L_C3 | Part of wire | 0 | 0
masterReg/readData2[15]_i_1/I1 | Inpin |  | 0 | 0.137 | 0.11 | 0.351 | 0.283
sw_IBUF[3]: sw_IBUF[3]_inst/O to masterReg/readData2[15]_i_1/I1 sum delays
sw_IBUF[3]: sw_IBUF[3]_inst/O to masterReg/readData2[15]_i_1/I1sum delays + cap delay
sw_IBUF[3]: sw_IBUF[3]_inst/O to masterReg/readData2[15]_i_1/I1Total delay (from Vivado) |  |  |  | 2193 | 1918 | 3737 | 3194
INT_L_X8Y45/INT_L.NR1END2->>NL1BEG1 | Buffer | 1.1622 | 0.008429 | 0.053 | 0.044 | 0.13 | 0.107
INT_L_X8Y45/NL1BEG1 | Part of wire | 0 | 0
INT_L_X8Y46/NL1END1 | Part of wire | 0 | 0
INT_L_X8Y46/INT_L.NL1END1->>IMUX_L9 | Buffer | 1.6107 | 0.007713 | 0.047 | 0.038 | 0.138 | 0.114
INT_L_X8Y46/IMUX_L9 | Part of wire | 0 | 0
CLBLM_L_X8Y46/CLBLM_IMUX9 | Part of wire | 0 | 0
CLBLM_L_X8Y46/CLBLM_L.CLBLM_IMUX9->CLBLM_L_A5 | PassTransistor | 0 |  | 0 | 0 | 0 | 0
CLBLM_L_X8Y46/CLBLM_L_A5 | Part of wire | 0 | 0
masterReg/readData1[12]_i_1/I1 | Inpin |  | 0 | 0.042 | 0.033 | 0.112 | 0.091
sw_IBUF[3]: sw_IBUF[3]_inst/O to masterReg/readData1[12]_i_1/I1 sum delays
sw_IBUF[3]: sw_IBUF[3]_inst/O to masterReg/readData1[12]_i_1/I1sum delays + cap delay
sw_IBUF[3]: sw_IBUF[3]_inst/O to masterReg/readData1[12]_i_1/I1Total delay (from Vivado) |  |  |  | 1685 | 1481 | 2769 | 2378
INT_L_X8Y46/INT_L.NL1END1->>IMUX_L26 | Buffer | 1.6107 | 0.007713 | 0.047 | 0.038 | 0.138 | 0.114
INT_L_X8Y46/IMUX_L26 | Part of wire | 0 | 0
CLBLM_L_X8Y46/CLBLM_IMUX26 | Part of wire | 0 | 0
CLBLM_L_X8Y46/CLBLM_L.CLBLM_IMUX26->CLBLM_L_B4 | PassTransistor | 0 |  | 0 | 0 | 0 | 0
CLBLM_L_X8Y46/CLBLM_L_B4 | Part of wire | 0 | 0
masterReg/readData2[12]_i_1/I1 | Inpin |  | 0 | 0.107 | 0.086 | 0.282 | 0.228
sw_IBUF[3]: sw_IBUF[3]_inst/O to masterReg/readData2[12]_i_1/I1 sum delays
sw_IBUF[3]: sw_IBUF[3]_inst/O to masterReg/readData2[12]_i_1/I1sum delays + cap delay
sw_IBUF[3]: sw_IBUF[3]_inst/O to masterReg/readData2[12]_i_1/I1Total delay (from Vivado) |  |  |  | 1750 | 1534 | 2910 | 2490
INT_L_X8Y44/INT_L.EL1END2->>EE2BEG2 | Buffer | 1.1851 | 0.008473 | 0.06 | 0.05 | 0.134 | 0.111
INT_L_X8Y44/EE2BEG2 | Part of wire | 0 | 0
INT_L_X10Y44/EE2END2 | Part of wire | 0 | 0
INT_R_X9Y44/EE2A2 | Part of wire | 0 | 0
INT_INTERFACE_R_X9Y44/INT_INTERFACE_EE2A2 | Part of wire | 0 | 0
DSP_R_X9Y40/DSP_EE2A2_4 | Part of wire | 0.04743 | 0.011
VBRK_X29Y46/VBRK_EE2A2 | Part of wire | 0.01211 | 0.00162
CLBLM_L_X10Y44/CLBLM_EE2A2 | Part of wire | 0 | 0
INT_L_X10Y44/INT_L.EE2END2->>BYP_ALT3 | Buffer | 0 | 0.00757 | 0 | 0 | 0 | 0
INT_L_X10Y44/BYP_ALT3 | Part of wire | 0 | 0
INT_L_X10Y44/INT_L.BYP_ALT3->>BYP_BOUNCE3 | Buffer | 1.4765 | 0 | 0.059 | 0.049 | 0.178 | 0.147
INT_L_X10Y44/BYP_BOUNCE3 | Part of wire | 0 | 0
INT_L_X10Y45/BYP_BOUNCE_N3_3 | Part of wire | 0 | 0
INT_L_X10Y44/INT_L.BYP_BOUNCE3->>IMUX_L15 | Buffer | 1.6107 | 0.007713 | 0.047 | 0.038 | 0.138 | 0.114
INT_L_X10Y44/IMUX_L15 | Part of wire | 0 | 0
CLBLM_L_X10Y44/CLBLM_IMUX15 | Part of wire | 0 | 0
CLBLM_L_X10Y44/CLBLM_L.CLBLM_IMUX15->CLBLM_M_B1 | PassTransistor | 0 |  | 0 | 0 | 0 | 0
CLBLM_L_X10Y44/CLBLM_M_B1 | Part of wire | 0 | 0
masterReg/readData1[11]_i_1/I1 | Inpin |  | 0 | 0.218 | 0.175 | 0.521 | 0.42
sw_IBUF[3]: sw_IBUF[3]_inst/O to masterReg/readData1[11]_i_1/I1 sum delays
sw_IBUF[3]: sw_IBUF[3]_inst/O to masterReg/readData1[11]_i_1/I1sum delays + cap delay
sw_IBUF[3]: sw_IBUF[3]_inst/O to masterReg/readData1[11]_i_1/I1Total delay (from Vivado) |  |  |  | 1896 | 1657 | 3182 | 2714
INT_L_X10Y44/INT_L.EE2END2->>IMUX_L29 | Buffer | 1.6107 | 0.007713 | 0.047 | 0.038 | 0.138 | 0.114
INT_L_X10Y44/IMUX_L29 | Part of wire | 0 | 0
CLBLM_L_X10Y44/CLBLM_IMUX29 | Part of wire | 0 | 0
CLBLM_L_X10Y44/CLBLM_L.CLBLM_IMUX29->CLBLM_M_C2 | PassTransistor | 0 |  | 0 | 0 | 0 | 0
CLBLM_L_X10Y44/CLBLM_M_C2 | Part of wire | 0 | 0
masterReg/readData2[11]_i_1/I1 | Inpin |  | 0 | 0.214 | 0.172 | 0.506 | 0.408
sw_IBUF[3]: sw_IBUF[3]_inst/O to masterReg/readData2[11]_i_1/I1 sum delays
sw_IBUF[3]: sw_IBUF[3]_inst/O to masterReg/readData2[11]_i_1/I1sum delays + cap delay
sw_IBUF[3]: sw_IBUF[3]_inst/O to masterReg/readData2[11]_i_1/I1Total delay (from Vivado) |  |  |  | 1824 | 1596 | 3031 | 2589
INT_L_X10Y44/INT_L.EE2END2->>IMUX_L45 | Buffer | 1.6107 | 0.007713 | 0.047 | 0.038 | 0.138 | 0.114
INT_L_X10Y44/IMUX_L45 | Part of wire | 0 | 0
CLBLM_L_X10Y44/CLBLM_IMUX45 | Part of wire | 0 | 0
CLBLM_L_X10Y44/CLBLM_L.CLBLM_IMUX45->CLBLM_M_D2 | PassTransistor | 0 |  | 0 | 0 | 0 | 0
CLBLM_L_X10Y44/CLBLM_M_D2 | Part of wire | 0 | 0
masterReg/register_reg_r1_0_31_6_11_i_5/I1 | Inpin |  | 0 | 0.219 | 0.141 | 0.52 | 0.293
sw_IBUF[3]: sw_IBUF[3]_inst/O to masterReg/register_reg_r1_0_31_6_11_i_5/I1 sum delays
sw_IBUF[3]: sw_IBUF[3]_inst/O to masterReg/register_reg_r1_0_31_6_11_i_5/I1sum delays + cap delay
sw_IBUF[3]: sw_IBUF[3]_inst/O to masterReg/register_reg_r1_0_31_6_11_i_5/I1Total delay (from Vivado) |  |  |  | 1829 | 1565 | 3042 | 2494
INT_L_X10Y44/INT_L.EE2END2->>SL1BEG2 | Buffer | 1.1622 | 0.008429 | 0.054 | 0.044 | 0.131 | 0.108
INT_L_X10Y44/SL1BEG2 | Part of wire | 0 | 0
INT_L_X10Y43/SL1END2 | Part of wire | 0 | 0
INT_L_X10Y43/INT_L.SL1END2->>IMUX_L4 | Buffer | 1.6107 | 0.007713 | 0.047 | 0.038 | 0.138 | 0.114
INT_L_X10Y43/IMUX_L4 | Part of wire | 0 | 0
CLBLM_L_X10Y43/CLBLM_IMUX4 | Part of wire | 0 | 0
CLBLM_L_X10Y43/CLBLM_L.CLBLM_IMUX4->CLBLM_M_A6 | PassTransistor | 0 |  | 0 | 0 | 0 | 0
CLBLM_L_X10Y43/CLBLM_M_A6 | Part of wire | 0 | 0
masterReg/readData1[9]_i_1/I1 | Inpin |  | 0 | 0.008 | 0.007 | 0.016 | 0.013
sw_IBUF[3]: sw_IBUF[3]_inst/O to masterReg/readData1[9]_i_1/I1 sum delays
sw_IBUF[3]: sw_IBUF[3]_inst/O to masterReg/readData1[9]_i_1/I1sum delays + cap delay
sw_IBUF[3]: sw_IBUF[3]_inst/O to masterReg/readData1[9]_i_1/I1Total delay (from Vivado) |  |  |  | 1696 | 1499 | 2739 | 2361
INT_L_X10Y43/INT_L.SL1END2->>FAN_ALT7 | Buffer | 0 | 0.00757 | 0 | 0 | 0 | 0
INT_L_X10Y43/FAN_ALT7 | Part of wire | 0 | 0
INT_L_X10Y43/INT_L.FAN_ALT7->>FAN_BOUNCE7 | Buffer | 1.4765 | 0 | 0.059 | 0.049 | 0.178 | 0.147
INT_L_X10Y43/FAN_BOUNCE7 | Part of wire | 0 | 0
INT_L_X10Y43/INT_L.FAN_BOUNCE7->>IMUX_L24 | Buffer | 1.6107 | 0.007713 | 0.047 | 0.038 | 0.138 | 0.114
INT_L_X10Y43/IMUX_L24 | Part of wire | 0 | 0
CLBLM_L_X10Y43/CLBLM_IMUX24 | Part of wire | 0 | 0
CLBLM_L_X10Y43/CLBLM_L.CLBLM_IMUX24->CLBLM_M_B5 | PassTransistor | 0 |  | 0 | 0 | 0 | 0
CLBLM_L_X10Y43/CLBLM_M_B5 | Part of wire | 0 | 0
masterReg/readData2[9]_i_1/I1 | Inpin |  | 0 | 0.052 | 0.042 | 0.137 | 0.111
sw_IBUF[3]: sw_IBUF[3]_inst/O to masterReg/readData2[9]_i_1/I1 sum delays
sw_IBUF[3]: sw_IBUF[3]_inst/O to masterReg/readData2[9]_i_1/I1sum delays + cap delay
sw_IBUF[3]: sw_IBUF[3]_inst/O to masterReg/readData2[9]_i_1/I1Total delay (from Vivado) |  |  |  | 1809 | 1593 | 2978 | 2558
INT_L_X10Y43/INT_L.SL1END2->>WL1BEG1 | Buffer | 1.1622 | 0.008429 | 0.042 | 0.034 | 0.123 | 0.102
INT_L_X10Y43/WL1BEG1 | Part of wire | 0 | 0
INT_R_X9Y43/WL1END1 | Part of wire | 0 | 0
CLBLM_L_X10Y43/CLBLM_WL1END1 | Part of wire | 0.058596 | 0.006105
VBRK_X29Y45/VBRK_WL1END1 | Part of wire | 0.01211 | 0.00162
DSP_R_X9Y40/DSP_WL1END1_3 | Part of wire | 0.04743 | 0.0119
INT_INTERFACE_R_X9Y43/INT_INTERFACE_WL1END1 | Part of wire | 0 | 0
INT_R_X9Y43/INT_R.WL1END1->>SW2BEG1 | Buffer | 1.1851 | 0.008473 | 0.041 | 0.033 | 0.132 | 0.109
INT_R_X9Y43/SW2BEG1 | Part of wire | 0 | 0
INT_L_X8Y42/SW2END1 | Part of wire | 0 | 0
INT_R_X9Y42/SW2A1 | Part of wire | 0 | 0
INT_L_X8Y42/INT_L.SW2END1->>IMUX_L11 | Buffer | 1.6107 | 0.007713 | 0.047 | 0.038 | 0.138 | 0.114
INT_L_X8Y42/IMUX_L11 | Part of wire | 0 | 0
CLBLM_L_X8Y42/CLBLM_IMUX11 | Part of wire | 0 | 0
CLBLM_L_X8Y42/CLBLM_L.CLBLM_IMUX11->CLBLM_M_A4 | PassTransistor | 0 |  | 0 | 0 | 0 | 0
CLBLM_L_X8Y42/CLBLM_M_A4 | Part of wire | 0 | 0
masterReg/readData1[8]_i_1/I1 | Inpin |  | 0 | 0.113 | 0.091 | 0.303 | 0.244
sw_IBUF[3]: sw_IBUF[3]_inst/O to masterReg/readData1[8]_i_1/I1 sum delays
sw_IBUF[3]: sw_IBUF[3]_inst/O to masterReg/readData1[8]_i_1/I1sum delays + cap delay
sw_IBUF[3]: sw_IBUF[3]_inst/O to masterReg/readData1[8]_i_1/I1Total delay (from Vivado) |  |  |  | 1934 | 1700 | 3236 | 2774
INT_L_X8Y42/INT_L.SW2END1->>FAN_ALT6 | Buffer | 0 | 0.00757 | 0 | 0 | 0 | 0
INT_L_X8Y42/FAN_ALT6 | Part of wire | 0 | 0
INT_L_X8Y42/INT_L.FAN_ALT6->>FAN_BOUNCE6 | Buffer | 1.4765 | 0 | 0.059 | 0.049 | 0.178 | 0.147
INT_L_X8Y42/FAN_BOUNCE6 | Part of wire | 0 | 0
INT_L_X8Y41/FAN_BOUNCE_S3_6 | Part of wire | 0 | 0
INT_L_X8Y42/INT_L.FAN_BOUNCE6->>IMUX_L17 | Buffer | 1.6107 | 0.007713 | 0.047 | 0.038 | 0.138 | 0.114
INT_L_X8Y42/IMUX_L17 | Part of wire | 0 | 0
CLBLM_L_X8Y42/CLBLM_IMUX17 | Part of wire | 0 | 0
CLBLM_L_X8Y42/CLBLM_L.CLBLM_IMUX17->CLBLM_M_B3 | PassTransistor | 0 |  | 0 | 0 | 0 | 0
CLBLM_L_X8Y42/CLBLM_M_B3 | Part of wire | 0 | 0
masterReg/readData2[8]_i_1/I1 | Inpin |  | 0 | 0.141 | 0.114 | 0.37 | 0.298
sw_IBUF[3]: sw_IBUF[3]_inst/O to masterReg/readData2[8]_i_1/I1 sum delays
sw_IBUF[3]: sw_IBUF[3]_inst/O to masterReg/readData2[8]_i_1/I1sum delays + cap delay
sw_IBUF[3]: sw_IBUF[3]_inst/O to masterReg/readData2[8]_i_1/I1Total delay (from Vivado) |  |  |  | 2030 | 1781 | 3433 | 2936
INT_L_X4Y44/INT_L.EL1END2->>FAN_ALT5 | Buffer | 0 | 0.00757 | 0 | 0 | 0 | 0
INT_L_X4Y44/FAN_ALT5 | Part of wire | 0 | 0
INT_L_X4Y44/INT_L.FAN_ALT5->>FAN_BOUNCE5 | Buffer | 1.4765 | 0 | 0.059 | 0.049 | 0.178 | 0.147
INT_L_X4Y44/FAN_BOUNCE5 | Part of wire | 0 | 0
INT_L_X4Y44/INT_L.FAN_BOUNCE5->>IMUX_L1 | Buffer | 1.6107 | 0.007713 | 0.047 | 0.038 | 0.138 | 0.114
INT_L_X4Y44/IMUX_L1 | Part of wire | 0 | 0
CLBLL_L_X4Y44/CLBLL_IMUX1 | Part of wire | 0 | 0
CLBLL_L_X4Y44/CLBLL_L.CLBLL_IMUX1->CLBLL_LL_A3 | PassTransistor | 0 |  | 0 | 0 | 0 | 0
CLBLL_L_X4Y44/CLBLL_LL_A3 | Part of wire | 0 | 0.007955
masterReg/readData1[0]_i_1/I1 | Inpin |  | 0 | 0.133 | 0.107 | 0.344 | 0.278
sw_IBUF[3]: sw_IBUF[3]_inst/O to masterReg/readData1[0]_i_1/I1 sum delays
sw_IBUF[3]: sw_IBUF[3]_inst/O to masterReg/readData1[0]_i_1/I1sum delays + cap delay
sw_IBUF[3]: sw_IBUF[3]_inst/O to masterReg/readData1[0]_i_1/I1Total delay (from Vivado) |  |  |  | 1373 | 1187 | 2377 | 2014
INT_L_X4Y44/INT_L.FAN_BOUNCE5->>IMUX_L17 | Buffer | 1.6107 | 0.007713 | 0.047 | 0.038 | 0.138 | 0.114
INT_L_X4Y44/IMUX_L17 | Part of wire | 0 | 0
CLBLL_L_X4Y44/CLBLL_IMUX17 | Part of wire | 0 | 0
CLBLL_L_X4Y44/CLBLL_L.CLBLL_IMUX17->CLBLL_LL_B3 | PassTransistor | 0 |  | 0 | 0 | 0 | 0
CLBLL_L_X4Y44/CLBLL_LL_B3 | Part of wire | 0 | 0
masterReg/readData2[0]_i_1/I1 | Inpin |  | 0 | 0.136 | 0.109 | 0.349 | 0.281
sw_IBUF[3]: sw_IBUF[3]_inst/O to masterReg/readData2[0]_i_1/I1 sum delays
sw_IBUF[3]: sw_IBUF[3]_inst/O to masterReg/readData2[0]_i_1/I1sum delays + cap delay
sw_IBUF[3]: sw_IBUF[3]_inst/O to masterReg/readData2[0]_i_1/I1Total delay (from Vivado) |  |  |  | 1369 | 1182 | 2374 | 2011
INT_L_X2Y43/INT_L.NL1BEG_N3->>EL1BEG2 | Buffer | 1.1622 | 0.008429 | 0.043 | 0.035 | 0.123 | 0.102
INT_L_X2Y43/EL1BEG2 | Part of wire | 0 | 0
INT_R_X3Y43/EL1END2 | Part of wire | 0 | 0
INT_R_X3Y43/INT_R.EL1END2->>IMUX13 | Buffer | 1.6107 | 0.007713 | 0.047 | 0.038 | 0.138 | 0.114
INT_R_X3Y43/IMUX13 | Part of wire | 0 | 0
CLBLM_R_X3Y43/CLBLM_IMUX13 | Part of wire | 0 | 0
CLBLM_R_X3Y43/CLBLM_R.CLBLM_IMUX13->CLBLM_L_B6 | PassTransistor | 0 |  | 0 | 0 | 0 | 0
CLBLM_R_X3Y43/CLBLM_L_B6 | Part of wire | 0 | 0
masterReg/readData1[4]_i_1/I1 | Inpin |  | 0 | 0.001 | 0.001 | 0.002 | 0.002
sw_IBUF[3]: sw_IBUF[3]_inst/O to masterReg/readData1[4]_i_1/I1 sum delays
sw_IBUF[3]: sw_IBUF[3]_inst/O to masterReg/readData1[4]_i_1/I1sum delays + cap delay
sw_IBUF[3]: sw_IBUF[3]_inst/O to masterReg/readData1[4]_i_1/I1Total delay (from Vivado) |  |  |  | 1062 | 920 | 1771 | 1508
INT_R_X3Y43/INT_R.EL1END2->>IMUX20 | Buffer | 1.6107 | 0.007713 | 0.047 | 0.038 | 0.138 | 0.114
INT_R_X3Y43/IMUX20 | Part of wire | 0 | 0
CLBLM_R_X3Y43/CLBLM_IMUX20 | Part of wire | 0 | 0
CLBLM_R_X3Y43/CLBLM_R.CLBLM_IMUX20->CLBLM_L_C2 | PassTransistor | 0 |  | 0 | 0 | 0 | 0
CLBLM_R_X3Y43/CLBLM_L_C2 | Part of wire | 0 | 0
masterReg/readData2[4]_i_1/I1 | Inpin |  | 0 | 0.213 | 0.171 | 0.507 | 0.409
sw_IBUF[3]: sw_IBUF[3]_inst/O to masterReg/readData2[4]_i_1/I1 sum delays
sw_IBUF[3]: sw_IBUF[3]_inst/O to masterReg/readData2[4]_i_1/I1sum delays + cap delay
sw_IBUF[3]: sw_IBUF[3]_inst/O to masterReg/readData2[4]_i_1/I1Total delay (from Vivado) |  |  |  | 1274 | 1090 | 2200 | 1852

## Net sw_IBUF_4_
Name | Type | RES | CAP | FAST_MAX | FAST_MIN | SLOW_MAX | SLOW_MIN | Downstream C | Delay from cap
LIOB33_X0Y7/IOB_IBUF1 LIOI3_TBYTESRC_X0Y7/LIOI_IBUF1 | Outpin | 0 |  | 0 | 0 | 0 | 0
LIOB33_X0Y7/IOB_IBUF1 | Part of wire | 0 | 0
LIOI3_TBYTESRC_X0Y7/LIOI_IBUF1 | Part of wire | 0 | 0
LIOI3_TBYTESRC_X0Y7/LIOI3_TBYTESRC.LIOI_IBUF1->LIOI_I1 | PassTransistor | 0 |  | 0 | 0 | 0 | 0
LIOI3_TBYTESRC_X0Y7/LIOI_I1 | Part of wire | 0 | 0
LIOI3_TBYTESRC_X0Y7/LIOI3_TBYTESRC.LIOI_I1->LIOI_ILOGIC1_D | PassTransistor | 0 |  | 0 | 0 | 0 | 0
LIOI3_TBYTESRC_X0Y7/LIOI_ILOGIC1_D | Part of wire | 0 | 0
LIOI3_TBYTESRC_X0Y7/LIOI3_TBYTESRC.LIOI_ILOGIC1_D->>IOI_ILOGIC1_O | Buffer | 0 | 0 | 0.054 | 0.047 | 0.129 | 0.112
LIOI3_TBYTESRC_X0Y7/IOI_ILOGIC1_O | Part of wire | 0 | 0
LIOI3_TBYTESRC_X0Y7/LIOI3_TBYTESRC.IOI_ILOGIC1_O->>IOI_LOGIC_OUTS18_0 | Buffer | 0 | 0 | 0.015 | 0.004 | 0.03 | 0.027
LIOI3_TBYTESRC_X0Y7/IOI_LOGIC_OUTS18_0 | Part of wire | 0 | 0
IO_INT_INTERFACE_L_X0Y7/INT_INTERFACE_LOGIC_OUTS_L_B18 | Part of wire | 0 | 0
L_TERM_INT_X2Y8/TERM_INT_LOGIC_OUTS_L_B18 | Part of wire | 0 | 0
IO_INT_INTERFACE_L_X0Y7/IO_INT_INTERFACE_L.INT_INTERFACE_LOGIC_OUTS_L_B18->>INT_INTERFACE_LOGIC_OUTS_L18 | Buffer | 1.3259 | 0.005962 | 0.07 | 0.057 | 0.186 | 0.154
IO_INT_INTERFACE_L_X0Y7/INT_INTERFACE_LOGIC_OUTS_L18 | Part of wire | 0 | 0
INT_L_X0Y7/LOGIC_OUTS_L18 | Part of wire | 0 | 0
INT_L_X0Y7/INT_L.LOGIC_OUTS_L18->>NN6BEG0 | Buffer | 1.5845 | 0.009979 | 0.081 | 0.067 | 0.18 | 0.149
INT_L_X0Y7/NN6BEG0 | Part of wire | 0 | 0
INT_L_X0Y13/NN6END0 | Part of wire | 0 | 0
INT_L_X0Y12/NN6END_S1_0 | Part of wire | 0 | 0
INT_L_X0Y8/NN6A0 | Part of wire | 0 | 0
INT_L_X0Y9/NN6B0 | Part of wire | 0 | 0
INT_L_X0Y10/NN6C0 | Part of wire | 0 | 0
INT_L_X0Y11/NN6D0 | Part of wire | 0 | 0
INT_L_X0Y12/NN6E0 | Part of wire | 0 | 0
INT_L_X0Y13/INT_L.NN6END0->>LV_L0 | Buffer | 0.75694 | 0.013478 | 0.131 | 0.108 | 0.301 | 0.249
INT_L_X0Y31/LV_L18 | Part of wire | 0.0028 | 0.013
INT_L_X0Y13/LV_L0 | Part of wire | 0.0028 | 0.013
INT_L_X0Y22/LV_L9 | Part of wire | 0 | 0
INT_L_X0Y30/LV_L17 | Part of wire | 0 | 0
INT_L_X0Y29/LV_L16 | Part of wire | 0 | 0
INT_L_X0Y28/LV_L15 | Part of wire | 0 | 0
INT_L_X0Y27/LV_L14 | Part of wire | 0 | 0
INT_L_X0Y26/LV_L13 | Part of wire | 0 | 0
INT_L_X0Y25/LV_L12 | Part of wire | 0 | 0
HCLK_L_X4Y26/HCLK_LV11 | Part of wire | 0 | 0
INT_L_X0Y24/LV_L11 | Part of wire | 0 | 0
INT_L_X0Y23/LV_L10 | Part of wire | 0 | 0
INT_L_X0Y21/LV_L8 | Part of wire | 0 | 0
INT_L_X0Y20/LV_L7 | Part of wire | 0 | 0
INT_L_X0Y19/LV_L6 | Part of wire | 0 | 0
INT_L_X0Y18/LV_L5 | Part of wire | 0 | 0
INT_L_X0Y17/LV_L4 | Part of wire | 0 | 0
INT_L_X0Y16/LV_L3 | Part of wire | 0 | 0
INT_L_X0Y15/LV_L2 | Part of wire | 0 | 0
INT_L_X0Y14/LV_L1 | Part of wire | 0 | 0
INT_L_X0Y31/INT_L.LV_L18->>NN6BEG3 | Buffer | 1.5845 | 0.009979 | 0.084 | 0.069 | 0.185 | 0.153
INT_L_X0Y31/NN6BEG3 | Part of wire | 0 | 0
INT_L_X0Y37/NN6END3 | Part of wire | 0 | 0
INT_L_X0Y32/NN6A3 | Part of wire | 0 | 0
INT_L_X0Y33/NN6B3 | Part of wire | 0 | 0
INT_L_X0Y34/NN6C3 | Part of wire | 0 | 0
INT_L_X0Y35/NN6D3 | Part of wire | 0 | 0
INT_L_X0Y36/NN6E3 | Part of wire | 0 | 0
INT_L_X0Y37/INT_L.NN6END3->>NN6BEG3 | Buffer | 1.5845 | 0.009979 | 0.084 | 0.069 | 0.185 | 0.153
INT_L_X0Y37/NN6BEG3 | Part of wire | 0 | 0
INT_L_X0Y43/NN6END3 | Part of wire | 0 | 0
INT_L_X0Y38/NN6A3 | Part of wire | 0 | 0
INT_L_X0Y39/NN6B3 | Part of wire | 0 | 0
INT_L_X0Y40/NN6C3 | Part of wire | 0 | 0
INT_L_X0Y41/NN6D3 | Part of wire | 0 | 0
INT_L_X0Y42/NN6E3 | Part of wire | 0 | 0
INT_L_X0Y43/INT_L.NN6END3->>EL1BEG2 | Buffer | 1.1622 | 0.008429 | 0.043 | 0.035 | 0.123 | 0.102
INT_L_X0Y43/EL1BEG2 | Part of wire | 0 | 0
INT_R_X1Y43/EL1END2 | Part of wire | 0 | 0
INT_R_X1Y43/INT_R.EL1END2->>EE2BEG2 | Buffer | 1.1851 | 0.008473 | 0.06 | 0.05 | 0.134 | 0.111
INT_R_X1Y43/EE2BEG2 | Part of wire | 0 | 0
INT_R_X3Y43/EE2END2 | Part of wire | 0 | 0
INT_INTERFACE_R_X1Y43/INT_INTERFACE_EE2BEG2 | Part of wire | 0 | 0
CMT_FIFO_R_X7Y45/CMT_FIFO_EE2BEG2_6 | Part of wire | 0.31751 | 0.022067
CMT_TOP_R_UPPER_T_X8Y44/CMT_TOP_EE2BEG2_6 | Part of wire | 0.31751 | 0.022067
VBRK_X9Y45/VBRK_EE2BEG2 | Part of wire | 0.01211 | 0.00162
CLBLL_L_X2Y43/CLBLL_EE2BEG2 | Part of wire | 0 | 0
INT_L_X2Y43/EE2A2 | Part of wire | 0 | 0
INT_R_X3Y43/INT_R.EE2END2->>BYP_ALT2 | Buffer | 0 | 0.00757 | 0 | 0 | 0 | 0
INT_R_X3Y43/BYP_ALT2 | Part of wire | 0 | 0
INT_R_X3Y43/INT_R.BYP_ALT2->>BYP_BOUNCE2 | Buffer | 1.4765 | 0 | 0.059 | 0.049 | 0.178 | 0.147
INT_R_X3Y43/BYP_BOUNCE2 | Part of wire | 0 | 0
INT_R_X3Y44/BYP_BOUNCE_N3_2 | Part of wire | 0 | 0
INT_R_X3Y43/INT_R.BYP_BOUNCE2->>IMUX46 | Buffer | 1.6107 | 0.007713 | 0.047 | 0.038 | 0.138 | 0.114
INT_R_X3Y43/IMUX46 | Part of wire | 0 | 0
CLBLM_R_X3Y43/CLBLM_IMUX46 | Part of wire | 0 | 0
CLBLM_R_X3Y43/CLBLM_R.CLBLM_IMUX46->CLBLM_L_D5 | PassTransistor | 0 |  | 0 | 0 | 0 | 0
CLBLM_R_X3Y43/CLBLM_L_D5 | Part of wire | 0 | 0
masterReg/register_reg_r1_0_31_0_5_i_7/I2 | Inpin |  | 0 | 0.042 | 0.033 | 0.113 | 0.091
sw_IBUF[4]: sw_IBUF[4]_inst/O to masterReg/register_reg_r1_0_31_0_5_i_7/I2 sum delays
sw_IBUF[4]: sw_IBUF[4]_inst/O to masterReg/register_reg_r1_0_31_0_5_i_7/I2sum delays + cap delay
sw_IBUF[4]: sw_IBUF[4]_inst/O to masterReg/register_reg_r1_0_31_0_5_i_7/I2Total delay (from Vivado) |  |  |  | 960 | 810 | 1721 | 1440
INT_R_X1Y43/INT_R.EL1END2->>EL1BEG1 | Buffer | 1.1622 | 0.008429 | 0.043 | 0.035 | 0.124 | 0.103
INT_R_X1Y43/EL1BEG1 | Part of wire | 0 | 0
INT_L_X2Y43/EL1END1 | Part of wire | 0 | 0
INT_INTERFACE_R_X1Y43/INT_INTERFACE_EL1BEG1 | Part of wire | 0 | 0
CMT_FIFO_R_X7Y45/CMT_FIFO_EL1BEG1_6 | Part of wire | 0.31751 | 0.025
CMT_TOP_R_UPPER_T_X8Y44/CMT_TOP_EL1BEG1_6 | Part of wire | 0.31751 | 0.025
VBRK_X9Y45/VBRK_EL1BEG1 | Part of wire | 0.01211 | 0.00162
CLBLL_L_X2Y43/CLBLL_EL1BEG1 | Part of wire | 0.045632 | 0.00469
INT_L_X2Y43/INT_L.EL1END1->>EL1BEG0 | Buffer | 1.1622 | 0.008429 | 0.043 | 0.035 | 0.124 | 0.103
INT_L_X2Y43/EL1BEG0 | Part of wire | 0 | 0
INT_R_X3Y43/EL1END0 | Part of wire | 0 | 0
INT_R_X3Y42/EL1END_S3_0 | Part of wire | 0 | 0
INT_R_X3Y43/INT_R.EL1END0->>IMUX0 | Buffer | 1.6107 | 0.007713 | 0.047 | 0.038 | 0.138 | 0.114
INT_R_X3Y43/IMUX0 | Part of wire | 0 | 0
CLBLM_R_X3Y43/CLBLM_IMUX0 | Part of wire | 0 | 0
CLBLM_R_X3Y43/CLBLM_R.CLBLM_IMUX0->CLBLM_L_A3 | PassTransistor | 0 |  | 0 | 0 | 0 | 0
CLBLM_R_X3Y43/CLBLM_L_A3 | Part of wire | 0 | 0
ALU1/readData2[4]_i_3/I0 | Inpin |  | 0 | 0.133 | 0.107 | 0.344 | 0.278
sw_IBUF[4]: sw_IBUF[4]_inst/O to ALU1/readData2[4]_i_3/I0 sum delays
sw_IBUF[4]: sw_IBUF[4]_inst/O to ALU1/readData2[4]_i_3/I0sum delays + cap delay
sw_IBUF[4]: sw_IBUF[4]_inst/O to ALU1/readData2[4]_i_3/I0Total delay (from Vivado) |  |  |  | 1046 | 883 | 1906 | 1595
INT_L_X2Y43/INT_L.EL1END1->>NE2BEG1 | Buffer | 1.1851 | 0.008473 | 0.041 | 0.033 | 0.134 | 0.111
INT_L_X2Y43/NE2BEG1 | Part of wire | 0 | 0
INT_R_X3Y44/NE2END1 | Part of wire | 0 | 0
INT_L_X2Y44/NE2A1 | Part of wire | 0 | 0
INT_R_X3Y44/INT_R.NE2END1->>FAN_ALT2 | Buffer | 0 | 0.00757 | 0 | 0 | 0 | 0
INT_R_X3Y44/FAN_ALT2 | Part of wire | 0 | 0
INT_R_X3Y44/INT_R.FAN_ALT2->>FAN_BOUNCE2 | Buffer | 1.4765 | 0 | 0.059 | 0.049 | 0.178 | 0.147
INT_R_X3Y44/FAN_BOUNCE2 | Part of wire | 0 | 0
INT_R_X3Y43/FAN_BOUNCE_S3_2 | Part of wire | 0 | 0
INT_R_X3Y44/INT_R.FAN_BOUNCE2->>BYP_ALT0 | Buffer | 0 | 0.00757 | 0 | 0 | 0 | 0
INT_R_X3Y44/BYP_ALT0 | Part of wire | 0 | 0
INT_R_X3Y44/INT_R.BYP_ALT0->>BYP0 | Buffer | 3.4899 | 0 | 0.055 | 0.045 | 0.179 | 0.148
INT_R_X3Y44/BYP0 | Part of wire | 0 | 0
CLBLM_R_X3Y44/CLBLM_BYP0 | Part of wire | 0 | 0
CLBLM_R_X3Y44/CLBLM_R.CLBLM_BYP0->CLBLM_L_AX | PassTransistor | 0 |  | 0 | 0 | 0 | 0
CLBLM_R_X3Y44/CLBLM_L_AX | Part of wire | 0 | 0
Address_register_reg[4]/D | Inpin |  | 0 | 0 | 0 | 0 | 0
sw_IBUF[4]: sw_IBUF[4]_inst/O to Address_register_reg[4]/D sum delays
sw_IBUF[4]: sw_IBUF[4]_inst/O to Address_register_reg[4]/Dsum delays + cap delay
sw_IBUF[4]: sw_IBUF[4]_inst/O to Address_register_reg[4]/DTotal delay (from Vivado) |  |  |  | 996 | 848 | 1813 | 1527
INT_R_X3Y44/INT_R.NE2END1->>IMUX42 | Buffer | 1.6107 | 0.007713 | 0.047 | 0.038 | 0.138 | 0.114
INT_R_X3Y44/IMUX42 | Part of wire | 0 | 0
CLBLM_R_X3Y44/CLBLM_IMUX42 | Part of wire | 0 | 0
CLBLM_R_X3Y44/CLBLM_R.CLBLM_IMUX42->CLBLM_L_D6 | PassTransistor | 0 |  | 0 | 0 | 0 | 0
CLBLM_R_X3Y44/CLBLM_L_D6 | Part of wire | 0 | 0
masterReg/readData2[4]_i_2/I0 | Inpin |  | 0 | 0.003 | 0.003 | 0.005 | 0.004
sw_IBUF[4]: sw_IBUF[4]_inst/O to masterReg/readData2[4]_i_2/I0 sum delays
sw_IBUF[4]: sw_IBUF[4]_inst/O to masterReg/readData2[4]_i_2/I0sum delays + cap delay
sw_IBUF[4]: sw_IBUF[4]_inst/O to masterReg/readData2[4]_i_2/I0Total delay (from Vivado) |  |  |  | 923 | 786 | 1643 | 1386

## Net sw_IBUF_5_
Name | Type | RES | CAP | FAST_MAX | FAST_MIN | SLOW_MAX | SLOW_MIN | Downstream C | Delay from cap
LIOB33_X0Y7/IOB_IBUF0 LIOI3_TBYTESRC_X0Y7/LIOI_IBUF0 | Outpin | 0 |  | 0 | 0 | 0 | 0
LIOB33_X0Y7/IOB_IBUF0 | Part of wire | 0 | 0
LIOI3_TBYTESRC_X0Y7/LIOI_IBUF0 | Part of wire | 0 | 0
LIOI3_TBYTESRC_X0Y7/LIOI3_TBYTESRC.LIOI_IBUF0->LIOI_I0 | PassTransistor | 0 |  | 0 | 0 | 0 | 0
LIOI3_TBYTESRC_X0Y7/LIOI_I0 | Part of wire | 0 | 0
LIOI3_TBYTESRC_X0Y7/LIOI3_TBYTESRC.LIOI_I0->LIOI_ILOGIC0_D | PassTransistor | 0 |  | 0 | 0 | 0 | 0
LIOI3_TBYTESRC_X0Y7/LIOI_ILOGIC0_D | Part of wire | 0 | 0
LIOI3_TBYTESRC_X0Y7/LIOI3_TBYTESRC.LIOI_ILOGIC0_D->>IOI_ILOGIC0_O | Buffer | 0 | 0 | 0.054 | 0.047 | 0.129 | 0.112
LIOI3_TBYTESRC_X0Y7/IOI_ILOGIC0_O | Part of wire | 0 | 0
LIOI3_TBYTESRC_X0Y7/LIOI3_TBYTESRC.IOI_ILOGIC0_O->>IOI_LOGIC_OUTS18_1 | Buffer | 0 | 0 | 0.015 | 0.004 | 0.03 | 0.027
LIOI3_TBYTESRC_X0Y7/IOI_LOGIC_OUTS18_1 | Part of wire | 0 | 0
IO_INT_INTERFACE_L_X0Y8/INT_INTERFACE_LOGIC_OUTS_L_B18 | Part of wire | 0 | 0
L_TERM_INT_X2Y9/TERM_INT_LOGIC_OUTS_L_B18 | Part of wire | 0 | 0
IO_INT_INTERFACE_L_X0Y8/IO_INT_INTERFACE_L.INT_INTERFACE_LOGIC_OUTS_L_B18->>INT_INTERFACE_LOGIC_OUTS_L18 | Buffer | 1.3259 | 0.005962 | 0.07 | 0.057 | 0.186 | 0.154
IO_INT_INTERFACE_L_X0Y8/INT_INTERFACE_LOGIC_OUTS_L18 | Part of wire | 0 | 0
INT_L_X0Y8/LOGIC_OUTS_L18 | Part of wire | 0 | 0
INT_L_X0Y8/INT_L.LOGIC_OUTS_L18->>NE2BEG0 | Buffer | 1.1851 | 0.008473 | 0.041 | 0.033 | 0.134 | 0.111
INT_L_X0Y8/NE2BEG0 | Part of wire | 0 | 0
INT_R_X1Y9/NE2END0 | Part of wire | 0 | 0
INT_R_X1Y8/NE2END_S3_0 | Part of wire | 0 | 0
INT_L_X0Y9/NE2A0 | Part of wire | 0 | 0
INT_R_X1Y9/INT_R.NE2END0->>NE6BEG0 | Buffer | 1.5845 | 0.009979 | 0.076 | 0.062 | 0.176 | 0.145
INT_R_X1Y9/NE6BEG0 | Part of wire | 0 | 0
INT_R_X3Y13/NE6END0 | Part of wire | 0 | 0
INT_INTERFACE_R_X1Y9/INT_INTERFACE_NE4BEG0 | Part of wire | 0 | 0
CMT_FIFO_R_X7Y8/CMT_FIFO_NE4BEG0_8 | Part of wire | 0.31751 | 0.018
CMT_TOP_R_LOWER_B_X8Y9/CMT_TOP_NE4BEG0_9 | Part of wire | 0.31751 | 0.018
VBRK_X9Y10/VBRK_NE4BEG0 | Part of wire | 0.01211 | 0.00162
CLBLL_L_X2Y9/CLBLL_NE4BEG0 | Part of wire | 0 | 0
INT_L_X2Y9/NE6A0 | Part of wire | 0 | 0
INT_L_X2Y10/NE6B0 | Part of wire | 0 | 0
INT_L_X2Y11/NE6C0 | Part of wire | 0 | 0
INT_L_X2Y12/NE6D0 | Part of wire | 0 | 0
INT_L_X2Y13/NE6E0 | Part of wire | 0 | 0
INT_R_X3Y13/INT_R.NE6END0->>NN6BEG0 | Buffer | 1.5845 | 0.009979 | 0.081 | 0.067 | 0.18 | 0.149
INT_R_X3Y13/NN6BEG0 | Part of wire | 0 | 0
INT_R_X3Y19/NN6END0 | Part of wire | 0 | 0
INT_R_X3Y18/NN6END_S1_0 | Part of wire | 0 | 0
INT_R_X3Y14/NN6A0 | Part of wire | 0 | 0
INT_R_X3Y15/NN6B0 | Part of wire | 0 | 0
INT_R_X3Y16/NN6C0 | Part of wire | 0 | 0
INT_R_X3Y17/NN6D0 | Part of wire | 0 | 0
INT_R_X3Y18/NN6E0 | Part of wire | 0 | 0
INT_R_X3Y19/INT_R.NN6END0->>LV0 | Buffer | 0.75694 | 0.013478 | 0.131 | 0.108 | 0.301 | 0.249
INT_R_X3Y37/LV18 | Part of wire | 0.0028 | 0.013
INT_R_X3Y19/LV0 | Part of wire | 0.0028 | 0.013
INT_R_X3Y28/LV9 | Part of wire | 0 | 0
INT_R_X3Y36/LV17 | Part of wire | 0 | 0
INT_R_X3Y35/LV16 | Part of wire | 0 | 0
INT_R_X3Y34/LV15 | Part of wire | 0 | 0
INT_R_X3Y33/LV14 | Part of wire | 0 | 0
INT_R_X3Y32/LV13 | Part of wire | 0 | 0
INT_R_X3Y31/LV12 | Part of wire | 0 | 0
INT_R_X3Y30/LV11 | Part of wire | 0 | 0
INT_R_X3Y29/LV10 | Part of wire | 0 | 0
INT_R_X3Y27/LV8 | Part of wire | 0 | 0
INT_R_X3Y26/LV7 | Part of wire | 0 | 0
INT_R_X3Y25/LV6 | Part of wire | 0 | 0
HCLK_R_X12Y26/HCLK_LV5 | Part of wire | 0 | 0
INT_R_X3Y24/LV5 | Part of wire | 0 | 0
INT_R_X3Y23/LV4 | Part of wire | 0 | 0
INT_R_X3Y22/LV3 | Part of wire | 0 | 0
INT_R_X3Y21/LV2 | Part of wire | 0 | 0
INT_R_X3Y20/LV1 | Part of wire | 0 | 0
INT_R_X3Y37/INT_R.LV18->>NN6BEG3 | Buffer | 1.5845 | 0.009979 | 0.084 | 0.069 | 0.185 | 0.153
INT_R_X3Y37/NN6BEG3 | Part of wire | 0 | 0
INT_R_X3Y43/NN6END3 | Part of wire | 0 | 0
INT_R_X3Y38/NN6A3 | Part of wire | 0 | 0
INT_R_X3Y39/NN6B3 | Part of wire | 0 | 0
INT_R_X3Y40/NN6C3 | Part of wire | 0 | 0
INT_R_X3Y41/NN6D3 | Part of wire | 0 | 0
INT_R_X3Y42/NN6E3 | Part of wire | 0 | 0
INT_R_X3Y43/INT_R.NN6END3->>EL1BEG2 | Buffer | 1.1622 | 0.008429 | 0.043 | 0.035 | 0.123 | 0.102
INT_R_X3Y43/EL1BEG2 | Part of wire | 0 | 0
INT_L_X4Y43/EL1END2 | Part of wire | 0 | 0
CLBLM_R_X3Y43/CLBLM_EL1BEG2 | Part of wire | 0.052151 | 0.00469
CLBLL_L_X4Y43/CLBLL_EL1BEG2 | Part of wire | 0.045632 | 0.00469
INT_L_X4Y43/INT_L.EL1END2->>IMUX_L20 | Buffer | 1.6107 | 0.007713 | 0.047 | 0.038 | 0.138 | 0.114
INT_L_X4Y43/IMUX_L20 | Part of wire | 0 | 0
CLBLL_L_X4Y43/CLBLL_IMUX20 | Part of wire | 0 | 0
CLBLL_L_X4Y43/CLBLL_L.CLBLL_IMUX20->CLBLL_L_C2 | PassTransistor | 0 |  | 0 | 0 | 0 | 0
CLBLL_L_X4Y43/CLBLL_L_C2 | Part of wire | 0 | 0
masterReg/readData2[5]_i_2/I0 | Inpin |  | 0 | 0.213 | 0.171 | 0.507 | 0.409
sw_IBUF[5]: sw_IBUF[5]_inst/O to masterReg/readData2[5]_i_2/I0 sum delays
sw_IBUF[5]: sw_IBUF[5]_inst/O to masterReg/readData2[5]_i_2/I0sum delays + cap delay
sw_IBUF[5]: sw_IBUF[5]_inst/O to masterReg/readData2[5]_i_2/I0Total delay (from Vivado) |  |  |  | 1064 | 894 | 1938 | 1617
INT_L_X4Y43/INT_L.EL1END2->>IMUX_L36 | Buffer | 1.6107 | 0.007713 | 0.047 | 0.038 | 0.138 | 0.114
INT_L_X4Y43/IMUX_L36 | Part of wire | 0 | 0
CLBLL_L_X4Y43/CLBLL_IMUX36 | Part of wire | 0 | 0
CLBLL_L_X4Y43/CLBLL_L.CLBLL_IMUX36->CLBLL_L_D2 | PassTransistor | 0 |  | 0 | 0 | 0 | 0
CLBLL_L_X4Y43/CLBLL_L_D2 | Part of wire | 0 | 0
masterReg/register_reg_r1_0_31_0_5_i_6/I2 | Inpin |  | 0 | 0.213 | 0.171 | 0.509 | 0.41
sw_IBUF[5]: sw_IBUF[5]_inst/O to masterReg/register_reg_r1_0_31_0_5_i_6/I2 sum delays
sw_IBUF[5]: sw_IBUF[5]_inst/O to masterReg/register_reg_r1_0_31_0_5_i_6/I2sum delays + cap delay
sw_IBUF[5]: sw_IBUF[5]_inst/O to masterReg/register_reg_r1_0_31_0_5_i_6/I2Total delay (from Vivado) |  |  |  | 1064 | 894 | 1940 | 1619
INT_L_X4Y43/INT_L.EL1END2->>EL1BEG1 | Buffer | 1.1622 | 0.008429 | 0.043 | 0.035 | 0.124 | 0.103
INT_L_X4Y43/EL1BEG1 | Part of wire | 0 | 0
INT_R_X5Y43/EL1END1 | Part of wire | 0 | 0
INT_R_X5Y43/INT_R.EL1END1->>BYP_ALT1 | Buffer | 0 | 0.00757 | 0 | 0 | 0 | 0
INT_R_X5Y43/BYP_ALT1 | Part of wire | 0 | 0
INT_R_X5Y43/INT_R.BYP_ALT1->>BYP1 | Buffer | 3.4899 | 0 | 0.055 | 0.045 | 0.179 | 0.148
INT_R_X5Y43/BYP1 | Part of wire | 0 | 0
CLBLM_R_X5Y43/CLBLM_BYP1 | Part of wire | 0 | 0
CLBLM_R_X5Y43/CLBLM_R.CLBLM_BYP1->CLBLM_M_AX | PassTransistor | 0 |  | 0 | 0 | 0 | 0
CLBLM_R_X5Y43/CLBLM_M_AX | Part of wire | 0 | 0
Address_register_reg[5]/D | Inpin |  | 0 | 0 | 0 | 0 | 0
sw_IBUF[5]: sw_IBUF[5]_inst/O to Address_register_reg[5]/D sum delays
sw_IBUF[5]: sw_IBUF[5]_inst/O to Address_register_reg[5]/Dsum delays + cap delay
sw_IBUF[5]: sw_IBUF[5]_inst/O to Address_register_reg[5]/DTotal delay (from Vivado) |  |  |  | 917 | 780 | 1658 | 1398
INT_R_X5Y43/INT_R.EL1END1->>IMUX2 | Buffer | 1.6107 | 0.007713 | 0.047 | 0.038 | 0.138 | 0.114
INT_R_X5Y43/IMUX2 | Part of wire | 0 | 0
CLBLM_R_X5Y43/CLBLM_IMUX2 | Part of wire | 0 | 0
CLBLM_R_X5Y43/CLBLM_R.CLBLM_IMUX2->CLBLM_M_A2 | PassTransistor | 0 |  | 0 | 0 | 0 | 0
CLBLM_R_X5Y43/CLBLM_M_A2 | Part of wire | 0 | 0
ALU1/readData2[5]_i_3/I0 | Inpin |  | 0 | 0.216 | 0.174 | 0.512 | 0.413
sw_IBUF[5]: sw_IBUF[5]_inst/O to ALU1/readData2[5]_i_3/I0 sum delays
sw_IBUF[5]: sw_IBUF[5]_inst/O to ALU1/readData2[5]_i_3/I0sum delays + cap delay
sw_IBUF[5]: sw_IBUF[5]_inst/O to ALU1/readData2[5]_i_3/I0Total delay (from Vivado) |  |  |  | 1125 | 947 | 2060 | 1720

## Net sw_IBUF_6_
Name | Type | RES | CAP | FAST_MAX | FAST_MIN | SLOW_MAX | SLOW_MIN | Downstream C | Delay from cap
LIOB33_X0Y5/IOB_IBUF1 LIOI3_X0Y5/LIOI_IBUF1 | Outpin | 0 |  | 0 | 0 | 0 | 0
LIOB33_X0Y5/IOB_IBUF1 | Part of wire | 0 | 0
LIOI3_X0Y5/LIOI_IBUF1 | Part of wire | 0 | 0
LIOI3_X0Y5/LIOI3.LIOI_IBUF1->LIOI_I1 | PassTransistor | 0 |  | 0 | 0 | 0 | 0
LIOI3_X0Y5/LIOI_I1 | Part of wire | 0 | 0
LIOI3_X0Y5/LIOI3.LIOI_I1->LIOI_ILOGIC1_D | PassTransistor | 0 |  | 0 | 0 | 0 | 0
LIOI3_X0Y5/LIOI_ILOGIC1_D | Part of wire | 0 | 0
LIOI3_X0Y5/LIOI3.LIOI_ILOGIC1_D->>IOI_ILOGIC1_O | Buffer | 0 | 0 | 0.054 | 0.047 | 0.129 | 0.112
LIOI3_X0Y5/IOI_ILOGIC1_O | Part of wire | 0 | 0
LIOI3_X0Y5/LIOI3.IOI_ILOGIC1_O->>IOI_LOGIC_OUTS18_0 | Buffer | 0 | 0 | 0.015 | 0.004 | 0.03 | 0.027
LIOI3_X0Y5/IOI_LOGIC_OUTS18_0 | Part of wire | 0 | 0
IO_INT_INTERFACE_L_X0Y5/INT_INTERFACE_LOGIC_OUTS_L_B18 | Part of wire | 0 | 0
L_TERM_INT_X2Y6/TERM_INT_LOGIC_OUTS_L_B18 | Part of wire | 0 | 0
IO_INT_INTERFACE_L_X0Y5/IO_INT_INTERFACE_L.INT_INTERFACE_LOGIC_OUTS_L_B18->>INT_INTERFACE_LOGIC_OUTS_L18 | Buffer | 1.3259 | 0.005962 | 0.07 | 0.057 | 0.186 | 0.154
IO_INT_INTERFACE_L_X0Y5/INT_INTERFACE_LOGIC_OUTS_L18 | Part of wire | 0 | 0
INT_L_X0Y5/LOGIC_OUTS_L18 | Part of wire | 0 | 0
INT_L_X0Y5/INT_L.LOGIC_OUTS_L18->>NE6BEG0 | Buffer | 1.5845 | 0.009979 | 0.076 | 0.062 | 0.176 | 0.145
INT_L_X0Y5/NE6BEG0 | Part of wire | 0 | 0
INT_L_X2Y9/NE6END0 | Part of wire | 0 | 0
INT_R_X1Y5/NE6A0 | Part of wire | 0 | 0
INT_R_X1Y6/NE6B0 | Part of wire | 0 | 0
INT_R_X1Y7/NE6C0 | Part of wire | 0 | 0
INT_R_X1Y8/NE6D0 | Part of wire | 0 | 0
INT_R_X1Y9/NE6E0 | Part of wire | 0 | 0
INT_INTERFACE_R_X1Y9/INT_INTERFACE_NE4C0 | Part of wire | 0 | 0
CMT_FIFO_R_X7Y8/CMT_FIFO_NE4C0_8 | Part of wire | 0.31751 | 0.018
CMT_TOP_R_LOWER_B_X8Y9/CMT_TOP_NE4C0_9 | Part of wire | 0.31751 | 0.018
VBRK_X9Y10/VBRK_NE4C0 | Part of wire | 0.01211 | 0.00162
CLBLL_L_X2Y9/CLBLL_NE4C0 | Part of wire | 0 | 0
INT_L_X2Y9/INT_L.NE6END0->>NE6BEG0 | Buffer | 1.5845 | 0.009979 | 0.076 | 0.062 | 0.176 | 0.145
INT_L_X2Y9/NE6BEG0 | Part of wire | 0 | 0
INT_L_X4Y13/NE6END0 | Part of wire | 0 | 0
INT_R_X3Y9/NE6A0 | Part of wire | 0 | 0
INT_R_X3Y10/NE6B0 | Part of wire | 0 | 0
INT_R_X3Y11/NE6C0 | Part of wire | 0 | 0
INT_R_X3Y12/NE6D0 | Part of wire | 0 | 0
INT_R_X3Y13/NE6E0 | Part of wire | 0 | 0
CLBLM_R_X3Y13/CLBLM_NE4C0 | Part of wire | 0 | 0
CLBLL_L_X4Y13/CLBLL_NE4C0 | Part of wire | 0 | 0
INT_L_X4Y13/INT_L.NE6END0->>NN6BEG0 | Buffer | 1.5845 | 0.009979 | 0.081 | 0.067 | 0.18 | 0.149
INT_L_X4Y13/NN6BEG0 | Part of wire | 0 | 0
INT_L_X4Y19/NN6END0 | Part of wire | 0 | 0
INT_L_X4Y18/NN6END_S1_0 | Part of wire | 0 | 0
INT_L_X4Y14/NN6A0 | Part of wire | 0 | 0
INT_L_X4Y15/NN6B0 | Part of wire | 0 | 0
INT_L_X4Y16/NN6C0 | Part of wire | 0 | 0
INT_L_X4Y17/NN6D0 | Part of wire | 0 | 0
INT_L_X4Y18/NN6E0 | Part of wire | 0 | 0
INT_L_X4Y19/INT_L.NN6END0->>LV_L0 | Buffer | 0.75694 | 0.013478 | 0.131 | 0.108 | 0.301 | 0.249
INT_L_X4Y37/LV_L18 | Part of wire | 0.0028 | 0.013
INT_L_X4Y19/LV_L0 | Part of wire | 0.0028 | 0.013
INT_L_X4Y28/LV_L9 | Part of wire | 0 | 0
INT_L_X4Y36/LV_L17 | Part of wire | 0 | 0
INT_L_X4Y35/LV_L16 | Part of wire | 0 | 0
INT_L_X4Y34/LV_L15 | Part of wire | 0 | 0
INT_L_X4Y33/LV_L14 | Part of wire | 0 | 0
INT_L_X4Y32/LV_L13 | Part of wire | 0 | 0
INT_L_X4Y31/LV_L12 | Part of wire | 0 | 0
INT_L_X4Y30/LV_L11 | Part of wire | 0 | 0
INT_L_X4Y29/LV_L10 | Part of wire | 0 | 0
INT_L_X4Y27/LV_L8 | Part of wire | 0 | 0
INT_L_X4Y26/LV_L7 | Part of wire | 0 | 0
INT_L_X4Y25/LV_L6 | Part of wire | 0 | 0
HCLK_L_X15Y26/HCLK_LV5 | Part of wire | 0 | 0
INT_L_X4Y24/LV_L5 | Part of wire | 0 | 0
INT_L_X4Y23/LV_L4 | Part of wire | 0 | 0
INT_L_X4Y22/LV_L3 | Part of wire | 0 | 0
INT_L_X4Y21/LV_L2 | Part of wire | 0 | 0
INT_L_X4Y20/LV_L1 | Part of wire | 0 | 0
INT_L_X4Y37/INT_L.LV_L18->>NN6BEG3 | Buffer | 1.5845 | 0.009979 | 0.084 | 0.069 | 0.185 | 0.153
INT_L_X4Y37/NN6BEG3 | Part of wire | 0 | 0
INT_L_X4Y43/NN6END3 | Part of wire | 0 | 0
INT_L_X4Y38/NN6A3 | Part of wire | 0 | 0
INT_L_X4Y39/NN6B3 | Part of wire | 0 | 0
INT_L_X4Y40/NN6C3 | Part of wire | 0 | 0
INT_L_X4Y41/NN6D3 | Part of wire | 0 | 0
INT_L_X4Y42/NN6E3 | Part of wire | 0 | 0
INT_L_X4Y43/INT_L.NN6END3->>EE2BEG3 | Buffer | 1.1851 | 0.008473 | 0.06 | 0.05 | 0.134 | 0.111
INT_L_X4Y43/EE2BEG3 | Part of wire | 0 | 0
INT_L_X6Y43/EE2END3 | Part of wire | 0 | 0
INT_R_X5Y43/EE2A3 | Part of wire | 0 | 0
CLBLM_R_X5Y43/CLBLM_EE2A3 | Part of wire | 0 | 0
VBRK_X18Y45/VBRK_EE2A3 | Part of wire | 0.01211 | 0.00162
BRAM_L_X6Y40/BRAM_EE2A3_3 | Part of wire | 0.26892 | 0.06043
BRAM_INT_INTERFACE_L_X6Y43/INT_INTERFACE_EE2A3 | Part of wire | 0 | 0
INT_L_X6Y43/INT_L.EE2END3->>NE2BEG3 | Buffer | 1.1851 | 0.008473 | 0.042 | 0.034 | 0.139 | 0.115
INT_L_X6Y43/NE2BEG3 | Part of wire | 0 | 0
INT_R_X7Y44/NE2END3 | Part of wire | 0 | 0
INT_L_X6Y44/NE2A3 | Part of wire | 0 | 0
INT_R_X7Y44/INT_R.NE2END3->>IMUX22 | Buffer | 1.6107 | 0.007713 | 0.047 | 0.038 | 0.138 | 0.114
INT_R_X7Y44/IMUX22 | Part of wire | 0 | 0
CLBLM_R_X7Y44/CLBLM_IMUX22 | Part of wire | 0 | 0
CLBLM_R_X7Y44/CLBLM_R.CLBLM_IMUX22->CLBLM_M_C3 | PassTransistor | 0 |  | 0 | 0 | 0 | 0
CLBLM_R_X7Y44/CLBLM_M_C3 | Part of wire | 0 | 0
masterReg/readData2[6]_i_2/I0 | Inpin |  | 0 | 0.14 | 0.113 | 0.368 | 0.297
sw_IBUF[6]: sw_IBUF[6]_inst/O to masterReg/readData2[6]_i_2/I0 sum delays
sw_IBUF[6]: sw_IBUF[6]_inst/O to masterReg/readData2[6]_i_2/I0sum delays + cap delay
sw_IBUF[6]: sw_IBUF[6]_inst/O to masterReg/readData2[6]_i_2/I0Total delay (from Vivado) |  |  |  | 1166 | 995 | 2043 | 1719
INT_R_X7Y44/INT_R.NE2END3->>IMUX45 | Buffer | 1.6107 | 0.007713 | 0.047 | 0.038 | 0.138 | 0.114
INT_R_X7Y44/IMUX45 | Part of wire | 0 | 0
CLBLM_R_X7Y44/CLBLM_IMUX45 | Part of wire | 0 | 0
CLBLM_R_X7Y44/CLBLM_R.CLBLM_IMUX45->CLBLM_M_D2 | PassTransistor | 0 |  | 0 | 0 | 0 | 0
CLBLM_R_X7Y44/CLBLM_M_D2 | Part of wire | 0 | 0
masterReg/register_reg_r1_0_31_6_11_i_2/I2 | Inpin |  | 0 | 0.219 | 0.141 | 0.52 | 0.293
sw_IBUF[6]: sw_IBUF[6]_inst/O to masterReg/register_reg_r1_0_31_6_11_i_2/I2 sum delays
sw_IBUF[6]: sw_IBUF[6]_inst/O to masterReg/register_reg_r1_0_31_6_11_i_2/I2sum delays + cap delay
sw_IBUF[6]: sw_IBUF[6]_inst/O to masterReg/register_reg_r1_0_31_6_11_i_2/I2Total delay (from Vivado) |  |  |  | 1245 | 1023 | 2182 | 1727
INT_L_X4Y43/INT_L.NN6END3->>SR1BEG3 | Buffer | 1.1622 | 0.008429 | 0.057 | 0.047 | 0.14 | 0.116
INT_L_X4Y43/SR1BEG3 | Part of wire | 0 | 0
INT_L_X4Y42/SR1END3 | Part of wire | 0 | 0
INT_L_X4Y43/SR1END_N3_3 | Part of wire | 0 | 0
INT_L_X4Y42/INT_L.SR1END3->>ER1BEG_S0 | Buffer | 1.1622 | 0.008429 | 0.044 | 0.036 | 0.124 | 0.103
INT_L_X4Y42/ER1BEG_S0 | Part of wire | 0 | 0
INT_R_X5Y43/ER1END0 | Part of wire | 0 | 0
INT_L_X4Y43/ER1BEG0 | Part of wire | 0 | 0
INT_R_X5Y43/INT_R.ER1END0->>BYP_ALT0 | Buffer | 0 | 0.00757 | 0 | 0 | 0 | 0
INT_R_X5Y43/BYP_ALT0 | Part of wire | 0 | 0
INT_R_X5Y43/INT_R.BYP_ALT0->>BYP0 | Buffer | 3.4899 | 0 | 0.055 | 0.045 | 0.179 | 0.148
INT_R_X5Y43/BYP0 | Part of wire | 0 | 0
CLBLM_R_X5Y43/CLBLM_BYP0 | Part of wire | 0 | 0
CLBLM_R_X5Y43/CLBLM_R.CLBLM_BYP0->CLBLM_L_AX | PassTransistor | 0 |  | 0 | 0 | 0 | 0
CLBLM_R_X5Y43/CLBLM_L_AX | Part of wire | 0 | 0
Address_register_reg[6]/D | Inpin |  | 0 | 0 | 0 | 0 | 0
sw_IBUF[6]: sw_IBUF[6]_inst/O to Address_register_reg[6]/D sum delays
sw_IBUF[6]: sw_IBUF[6]_inst/O to Address_register_reg[6]/Dsum delays + cap delay
sw_IBUF[6]: sw_IBUF[6]_inst/O to Address_register_reg[6]/DTotal delay (from Vivado) |  |  |  | 956 | 811 | 1686 | 1418
INT_L_X4Y42/INT_L.SR1END3->>WW2BEG3 | Buffer | 1.1851 | 0.008473 | 0.063 | 0.052 | 0.142 | 0.118
INT_L_X4Y42/WW2BEG3 | Part of wire | 0 | 0
INT_L_X2Y42/WW2END3 | Part of wire | 0 | 0
INT_L_X2Y43/WW2END_N0_3 | Part of wire | 0 | 0
CLBLL_L_X4Y42/CLBLL_WW2A3 | Part of wire | 0 | 0
CLBLM_R_X3Y42/CLBLM_WW2A3 | Part of wire | 0 | 0
INT_R_X3Y42/WW2A3 | Part of wire | 0 | 0
INT_L_X2Y42/INT_L.WW2END3->>ER1BEG_S0 | Buffer | 1.1622 | 0.008429 | 0.044 | 0.036 | 0.124 | 0.103
INT_L_X2Y42/ER1BEG_S0 | Part of wire | 0 | 0
INT_R_X3Y43/ER1END0 | Part of wire | 0 | 0
INT_L_X2Y43/ER1BEG0 | Part of wire | 0 | 0
INT_R_X3Y43/INT_R.ER1END0->>IMUX10 | Buffer | 1.6107 | 0.007713 | 0.047 | 0.038 | 0.138 | 0.114
INT_R_X3Y43/IMUX10 | Part of wire | 0 | 0
CLBLM_R_X3Y43/CLBLM_IMUX10 | Part of wire | 0 | 0
CLBLM_R_X3Y43/CLBLM_R.CLBLM_IMUX10->CLBLM_L_A4 | PassTransistor | 0 |  | 0 | 0 | 0 | 0
CLBLM_R_X3Y43/CLBLM_L_A4 | Part of wire | 0 | 0
ALU1/readData2[6]_i_3/I0 | Inpin |  | 0 | 0.107 | 0.086 | 0.284 | 0.229
sw_IBUF[6]: sw_IBUF[6]_inst/O to ALU1/readData2[6]_i_3/I0 sum delays
sw_IBUF[6]: sw_IBUF[6]_inst/O to ALU1/readData2[6]_i_3/I0sum delays + cap delay
sw_IBUF[6]: sw_IBUF[6]_inst/O to ALU1/readData2[6]_i_3/I0Total delay (from Vivado) |  |  |  | 1128 | 952 | 2008 | 1680

## Net sw_IBUF_7_
Name | Type | RES | CAP | FAST_MAX | FAST_MIN | SLOW_MAX | SLOW_MIN | Downstream C | Delay from cap
LIOB33_X0Y5/IOB_IBUF0 LIOI3_X0Y5/LIOI_IBUF0 | Outpin | 0 |  | 0 | 0 | 0 | 0
LIOB33_X0Y5/IOB_IBUF0 | Part of wire | 0 | 0
LIOI3_X0Y5/LIOI_IBUF0 | Part of wire | 0 | 0
LIOI3_X0Y5/LIOI3.LIOI_IBUF0->LIOI_I0 | PassTransistor | 0 |  | 0 | 0 | 0 | 0
LIOI3_X0Y5/LIOI_I0 | Part of wire | 0 | 0
LIOI3_X0Y5/LIOI3.LIOI_I0->LIOI_ILOGIC0_D | PassTransistor | 0 |  | 0 | 0 | 0 | 0
LIOI3_X0Y5/LIOI_ILOGIC0_D | Part of wire | 0 | 0
LIOI3_X0Y5/LIOI3.LIOI_ILOGIC0_D->>IOI_ILOGIC0_O | Buffer | 0 | 0 | 0.054 | 0.047 | 0.129 | 0.112
LIOI3_X0Y5/IOI_ILOGIC0_O | Part of wire | 0 | 0
LIOI3_X0Y5/LIOI3.IOI_ILOGIC0_O->>IOI_LOGIC_OUTS18_1 | Buffer | 0 | 0 | 0.015 | 0.004 | 0.03 | 0.027
LIOI3_X0Y5/IOI_LOGIC_OUTS18_1 | Part of wire | 0 | 0
IO_INT_INTERFACE_L_X0Y6/INT_INTERFACE_LOGIC_OUTS_L_B18 | Part of wire | 0 | 0
L_TERM_INT_X2Y7/TERM_INT_LOGIC_OUTS_L_B18 | Part of wire | 0 | 0
IO_INT_INTERFACE_L_X0Y6/IO_INT_INTERFACE_L.INT_INTERFACE_LOGIC_OUTS_L_B18->>INT_INTERFACE_LOGIC_OUTS_L18 | Buffer | 1.3259 | 0.005962 | 0.07 | 0.057 | 0.186 | 0.154
IO_INT_INTERFACE_L_X0Y6/INT_INTERFACE_LOGIC_OUTS_L18 | Part of wire | 0 | 0
INT_L_X0Y6/LOGIC_OUTS_L18 | Part of wire | 0 | 0
INT_L_X0Y6/INT_L.LOGIC_OUTS_L18->>EE4BEG0 | Buffer | 1.2375 | 0.009404 | 0.07 | 0.057 | 0.165 | 0.136
INT_L_X0Y6/EE4BEG0 | Part of wire | 0 | 0
INT_L_X4Y6/EE4END0 | Part of wire | 0 | 0
INT_R_X1Y6/EE4A0 | Part of wire | 0 | 0
INT_INTERFACE_R_X1Y6/INT_INTERFACE_EE4A0 | Part of wire | 0 | 0
CMT_FIFO_R_X7Y8/CMT_FIFO_EE4A0_5 | Part of wire | 0.31751 | 0.018
CMT_TOP_R_LOWER_B_X8Y9/CMT_TOP_EE4A0_6 | Part of wire | 0.31751 | 0.018
VBRK_X9Y7/VBRK_EE4A0 | Part of wire | 0.01211 | 0.00162
CLBLL_L_X2Y6/CLBLL_EE4A0 | Part of wire | 0 | 0
INT_L_X2Y6/EE4B0 | Part of wire | 0 | 0
INT_R_X3Y6/EE4C0 | Part of wire | 0 | 0
CLBLM_R_X3Y6/CLBLM_EE4C0 | Part of wire | 0 | 0
CLBLL_L_X4Y6/CLBLL_EE4C0 | Part of wire | 0 | 0
INT_L_X4Y6/INT_L.EE4END0->>NN6BEG0 | Buffer | 1.5845 | 0.009979 | 0.081 | 0.067 | 0.18 | 0.149
INT_L_X4Y6/NN6BEG0 | Part of wire | 0 | 0
INT_L_X4Y12/NN6END0 | Part of wire | 0 | 0
INT_L_X4Y11/NN6END_S1_0 | Part of wire | 0 | 0
INT_L_X4Y7/NN6A0 | Part of wire | 0 | 0
INT_L_X4Y8/NN6B0 | Part of wire | 0 | 0
INT_L_X4Y9/NN6C0 | Part of wire | 0 | 0
INT_L_X4Y10/NN6D0 | Part of wire | 0 | 0
INT_L_X4Y11/NN6E0 | Part of wire | 0 | 0
INT_L_X4Y12/INT_L.NN6END0->>LV_L0 | Buffer | 0.75694 | 0.013478 | 0.131 | 0.108 | 0.301 | 0.249
INT_L_X4Y30/LV_L18 | Part of wire | 0.0028 | 0.013
INT_L_X4Y12/LV_L0 | Part of wire | 0.0028 | 0.013
INT_L_X4Y21/LV_L9 | Part of wire | 0 | 0
INT_L_X4Y29/LV_L17 | Part of wire | 0 | 0
INT_L_X4Y28/LV_L16 | Part of wire | 0 | 0
INT_L_X4Y27/LV_L15 | Part of wire | 0 | 0
INT_L_X4Y26/LV_L14 | Part of wire | 0 | 0
INT_L_X4Y25/LV_L13 | Part of wire | 0 | 0
HCLK_L_X15Y26/HCLK_LV12 | Part of wire | 0 | 0
INT_L_X4Y24/LV_L12 | Part of wire | 0 | 0
INT_L_X4Y23/LV_L11 | Part of wire | 0 | 0
INT_L_X4Y22/LV_L10 | Part of wire | 0 | 0
INT_L_X4Y20/LV_L8 | Part of wire | 0 | 0
INT_L_X4Y19/LV_L7 | Part of wire | 0 | 0
INT_L_X4Y18/LV_L6 | Part of wire | 0 | 0
INT_L_X4Y17/LV_L5 | Part of wire | 0 | 0
INT_L_X4Y16/LV_L4 | Part of wire | 0 | 0
INT_L_X4Y15/LV_L3 | Part of wire | 0 | 0
INT_L_X4Y14/LV_L2 | Part of wire | 0 | 0
INT_L_X4Y13/LV_L1 | Part of wire | 0 | 0
INT_L_X4Y30/INT_L.LV_L18->>NN6BEG3 | Buffer | 1.5845 | 0.009979 | 0.084 | 0.069 | 0.185 | 0.153
INT_L_X4Y30/NN6BEG3 | Part of wire | 0 | 0
INT_L_X4Y36/NN6END3 | Part of wire | 0 | 0
INT_L_X4Y31/NN6A3 | Part of wire | 0 | 0
INT_L_X4Y32/NN6B3 | Part of wire | 0 | 0
INT_L_X4Y33/NN6C3 | Part of wire | 0 | 0
INT_L_X4Y34/NN6D3 | Part of wire | 0 | 0
INT_L_X4Y35/NN6E3 | Part of wire | 0 | 0
INT_L_X4Y36/INT_L.NN6END3->>EE2BEG3 | Buffer | 1.1851 | 0.008473 | 0.06 | 0.05 | 0.134 | 0.111
INT_L_X4Y36/EE2BEG3 | Part of wire | 0 | 0
INT_L_X6Y36/EE2END3 | Part of wire | 0 | 0
INT_R_X5Y36/EE2A3 | Part of wire | 0 | 0
CLBLM_R_X5Y36/CLBLM_EE2A3 | Part of wire | 0 | 0
VBRK_X18Y38/VBRK_EE2A3 | Part of wire | 0.01211 | 0.00162
BRAM_L_X6Y35/BRAM_EE2A3_1 | Part of wire | 0.26892 | 0.06043
BRAM_INT_INTERFACE_L_X6Y36/INT_INTERFACE_EE2A3 | Part of wire | 0 | 0
INT_L_X6Y36/INT_L.EE2END3->>NN6BEG3 | Buffer | 1.5845 | 0.009979 | 0.084 | 0.069 | 0.185 | 0.153
INT_L_X6Y36/NN6BEG3 | Part of wire | 0 | 0
INT_L_X6Y42/NN6END3 | Part of wire | 0 | 0
INT_L_X6Y37/NN6A3 | Part of wire | 0 | 0
INT_L_X6Y38/NN6B3 | Part of wire | 0 | 0
INT_L_X6Y39/NN6C3 | Part of wire | 0 | 0
INT_L_X6Y40/NN6D3 | Part of wire | 0 | 0
INT_L_X6Y41/NN6E3 | Part of wire | 0 | 0
INT_L_X6Y42/INT_L.NN6END3->>WR1BEG_S0 | Buffer | 1.1622 | 0.008429 | 0.043 | 0.035 | 0.124 | 0.103
INT_L_X6Y42/WR1BEG_S0 | Part of wire | 0 | 0
INT_R_X5Y43/WR1END0 | Part of wire | 0 | 0
INT_R_X5Y42/WR1END_S1_0 | Part of wire | 0 | 0
INT_L_X6Y43/WR1BEG0 | Part of wire | 0 | 0
BRAM_INT_INTERFACE_L_X6Y43/INT_INTERFACE_WR1END0 | Part of wire | 0 | 0
BRAM_L_X6Y40/BRAM_WR1END0_3 | Part of wire | 0.26892 | 0.064292
VBRK_X18Y45/VBRK_WR1END0 | Part of wire | 0.01211 | 0.00162
CLBLM_R_X5Y43/CLBLM_WR1END0 | Part of wire | 0.09451 | 0.005801
INT_R_X5Y42/INT_R.WR1END_S1_0->>SR1BEG_S0 | Buffer | 1.1622 | 0.008429 | 0.056 | 0.046 | 0.132 | 0.109
INT_R_X5Y42/SR1BEG_S0 | Part of wire | 0 | 0
INT_R_X5Y42/INT_R.SR1BEG_S0->>IMUX10 | Buffer | 1.6107 | 0.007713 | 0.047 | 0.038 | 0.138 | 0.114
INT_R_X5Y42/IMUX10 | Part of wire | 0 | 0
CLBLM_R_X5Y42/CLBLM_IMUX10 | Part of wire | 0 | 0
CLBLM_R_X5Y42/CLBLM_R.CLBLM_IMUX10->CLBLM_L_A4 | PassTransistor | 0 |  | 0 | 0 | 0 | 0
CLBLM_R_X5Y42/CLBLM_L_A4 | Part of wire | 0 | 0
masterReg/readData2[7]_i_2/I0 | Inpin |  | 0 | 0.107 | 0.086 | 0.284 | 0.229
sw_IBUF[7]: sw_IBUF[7]_inst/O to masterReg/readData2[7]_i_2/I0 sum delays
sw_IBUF[7]: sw_IBUF[7]_inst/O to masterReg/readData2[7]_i_2/I0sum delays + cap delay
sw_IBUF[7]: sw_IBUF[7]_inst/O to masterReg/readData2[7]_i_2/I0Total delay (from Vivado) |  |  |  | 1273 | 1098 | 2140 | 1815
INT_R_X5Y43/INT_R.WR1END0->>IMUX8 | Buffer | 1.6107 | 0.007713 | 0.047 | 0.038 | 0.138 | 0.114
INT_R_X5Y43/IMUX8 | Part of wire | 0 | 0
CLBLM_R_X5Y43/CLBLM_IMUX8 | Part of wire | 0 | 0
CLBLM_R_X5Y43/CLBLM_R.CLBLM_IMUX8->CLBLM_M_A5 | PassTransistor | 0 |  | 0 | 0 | 0 | 0
CLBLM_R_X5Y43/CLBLM_M_A5 | Part of wire | 0 | 0
ALU1/readData2[7]_i_3/I0 | Inpin |  | 0 | 0.048 | 0.038 | 0.126 | 0.102
sw_IBUF[7]: sw_IBUF[7]_inst/O to ALU1/readData2[7]_i_3/I0 sum delays
sw_IBUF[7]: sw_IBUF[7]_inst/O to ALU1/readData2[7]_i_3/I0sum delays + cap delay
sw_IBUF[7]: sw_IBUF[7]_inst/O to ALU1/readData2[7]_i_3/I0Total delay (from Vivado) |  |  |  | 1150 | 996 | 1901 | 1620
INT_R_X5Y43/INT_R.WR1END0->>NL1BEG_N3 | Buffer | 1.1622 | 0.008429 | 0.054 | 0.044 | 0.131 | 0.108
INT_R_X5Y43/NL1BEG_N3 | Part of wire | 0 | 0
INT_R_X5Y43/INT_R.NL1BEG_N3->>BYP_ALT3 | Buffer | 0 | 0.00757 | 0 | 0 | 0 | 0
INT_R_X5Y43/BYP_ALT3 | Part of wire | 0 | 0
INT_R_X5Y43/INT_R.BYP_ALT3->>BYP_BOUNCE3 | Buffer | 1.4765 | 0 | 0.059 | 0.049 | 0.178 | 0.147
INT_R_X5Y43/BYP_BOUNCE3 | Part of wire | 0 | 0
INT_R_X5Y44/BYP_BOUNCE_N3_3 | Part of wire | 0 | 0
INT_R_X5Y43/INT_R.BYP_BOUNCE3->>FAN_ALT3 | Buffer | 0 | 0.00757 | 0 | 0 | 0 | 0
INT_R_X5Y43/FAN_ALT3 | Part of wire | 0 | 0
INT_R_X5Y43/INT_R.FAN_ALT3->>FAN_BOUNCE3 | Buffer | 1.4765 | 0 | 0.059 | 0.049 | 0.178 | 0.147
INT_R_X5Y43/FAN_BOUNCE3 | Part of wire | 0 | 0
INT_R_X5Y43/INT_R.FAN_BOUNCE3->>BYP_ALT5 | Buffer | 0 | 0.00757 | 0 | 0 | 0 | 0
INT_R_X5Y43/BYP_ALT5 | Part of wire | 0 | 0
INT_R_X5Y43/INT_R.BYP_ALT5->>BYP5 | Buffer | 3.4899 | 0 | 0.055 | 0.045 | 0.179 | 0.148
INT_R_X5Y43/BYP5 | Part of wire | 0 | 0
CLBLM_R_X5Y43/CLBLM_BYP5 | Part of wire | 0 | 0
CLBLM_R_X5Y43/CLBLM_R.CLBLM_BYP5->CLBLM_L_BX | PassTransistor | 0 |  | 0 | 0 | 0 | 0
CLBLM_R_X5Y43/CLBLM_L_BX | Part of wire | 0 | 0
Address_register_reg[7]/D | Inpin |  | 0 | 0 | 0 | 0 | 0
sw_IBUF[7]: sw_IBUF[7]_inst/O to Address_register_reg[7]/D sum delays
sw_IBUF[7]: sw_IBUF[7]_inst/O to Address_register_reg[7]/Dsum delays + cap delay
sw_IBUF[7]: sw_IBUF[7]_inst/O to Address_register_reg[7]/DTotal delay (from Vivado) |  |  |  | 1317 | 1142 | 2232 | 1899
INT_R_X5Y43/INT_R.NL1BEG_N3->>IMUX37 | Buffer | 1.6107 | 0.007713 | 0.047 | 0.038 | 0.138 | 0.114
INT_R_X5Y43/IMUX37 | Part of wire | 0 | 0
CLBLM_R_X5Y43/CLBLM_IMUX37 | Part of wire | 0 | 0
CLBLM_R_X5Y43/CLBLM_R.CLBLM_IMUX37->CLBLM_L_D4 | PassTransistor | 0 |  | 0 | 0 | 0 | 0
CLBLM_R_X5Y43/CLBLM_L_D4 | Part of wire | 0 | 0
masterReg/register_reg_r1_0_31_6_11_i_1/I2 | Inpin |  | 0 | 0.109 | 0.088 | 0.284 | 0.229
sw_IBUF[7]: sw_IBUF[7]_inst/O to masterReg/register_reg_r1_0_31_6_11_i_1/I2 sum delays
sw_IBUF[7]: sw_IBUF[7]_inst/O to masterReg/register_reg_r1_0_31_6_11_i_1/I2sum delays + cap delay
sw_IBUF[7]: sw_IBUF[7]_inst/O to masterReg/register_reg_r1_0_31_6_11_i_1/I2Total delay (from Vivado) |  |  |  | 1281 | 1106 | 2149 | 1824

## Net sw_IBUF_8_
Name | Type | RES | CAP | FAST_MAX | FAST_MIN | SLOW_MAX | SLOW_MIN | Downstream C | Delay from cap
RIOB33_X43Y39/IOB_IBUF0 RIOI3_X43Y39/RIOI_IBUF0 | Outpin | 0 |  | 0 | 0 | 0 | 0
RIOB33_X43Y39/IOB_IBUF0 | Part of wire | 0 | 0
RIOI3_X43Y39/RIOI_IBUF0 | Part of wire | 0 | 0
RIOI3_X43Y39/RIOI3.RIOI_IBUF0->RIOI_I0 | PassTransistor | 0 |  | 0 | 0 | 0 | 0
RIOI3_X43Y39/RIOI_I0 | Part of wire | 0 | 0
RIOI3_X43Y39/RIOI3.RIOI_I0->RIOI_ILOGIC0_D | PassTransistor | 0 |  | 0 | 0 | 0 | 0
RIOI3_X43Y39/RIOI_ILOGIC0_D | Part of wire | 0 | 0
RIOI3_X43Y39/RIOI3.RIOI_ILOGIC0_D->>IOI_ILOGIC0_O | Buffer | 0 | 0 | 0.054 | 0.047 | 0.129 | 0.112
RIOI3_X43Y39/IOI_ILOGIC0_O | Part of wire | 0 | 0
RIOI3_X43Y39/RIOI3.IOI_ILOGIC0_O->>IOI_LOGIC_OUTS18_1 | Buffer | 0 | 0 | 0.015 | 0.004 | 0.03 | 0.027
RIOI3_X43Y39/IOI_LOGIC_OUTS18_1 | Part of wire | 0 | 0
IO_INT_INTERFACE_R_X43Y40/INT_INTERFACE_LOGIC_OUTS_B18 | Part of wire | 0 | 0
R_TERM_INT_X112Y42/TERM_INT_LOGIC_OUTS_L_B18 | Part of wire | 0 | 0
IO_INT_INTERFACE_R_X43Y40/IO_INT_INTERFACE_R.INT_INTERFACE_LOGIC_OUTS_B18->>INT_INTERFACE_LOGIC_OUTS18 | Buffer | 1.3259 | 0.005962 | 0.07 | 0.057 | 0.186 | 0.154
IO_INT_INTERFACE_R_X43Y40/INT_INTERFACE_LOGIC_OUTS18 | Part of wire | 0 | 0
INT_R_X43Y40/LOGIC_OUTS18 | Part of wire | 0 | 0
INT_R_X43Y40/INT_R.LOGIC_OUTS18->>NW6BEG0 | Buffer | 1.5845 | 0.009979 | 0.075 | 0.062 | 0.175 | 0.144
INT_R_X43Y40/NW6BEG0 | Part of wire | 0 | 0
INT_R_X41Y44/NW6END0 | Part of wire | 0 | 0
INT_R_X41Y43/NW6END_S0_0 | Part of wire | 0 | 0
INT_L_X42Y40/NW6A0 | Part of wire | 0 | 0
INT_L_X42Y41/NW6B0 | Part of wire | 0 | 0
INT_L_X42Y42/NW6C0 | Part of wire | 0 | 0
INT_L_X42Y43/NW6D0 | Part of wire | 0 | 0
INT_L_X42Y44/NW6E0 | Part of wire | 0 | 0
INT_INTERFACE_L_X42Y44/INT_INTERFACE_NW4END0 | Part of wire | 0 | 0
CMT_FIFO_L_X107Y45/CMT_FIFO_NW4END0_7 | Part of wire | 0.31751 | 0.018
CMT_TOP_L_UPPER_T_X106Y44/CMT_TOP_NW4END0_7 | Part of wire | 0.31751 | 0.018
VBRK_X105Y46/VBRK_NW4END0 | Part of wire | 0.01211 | 0.00162
CLBLM_R_X41Y44/CLBLM_NW4END0 | Part of wire | 0 | 0
INT_R_X41Y44/INT_R.NW6END0->>WW4BEG0 | Buffer | 1.2375 | 0.009404 | 0.072 | 0.059 | 0.168 | 0.139
INT_R_X41Y44/WW4BEG0 | Part of wire | 0 | 0
INT_R_X37Y44/WW4END0 | Part of wire | 0 | 0
INT_R_X37Y43/WW4END_S0_0 | Part of wire | 0 | 0
INT_L_X40Y44/WW4A0 | Part of wire | 0 | 0
CLBLL_L_X40Y44/CLBLL_WW4B0 | Part of wire | 0 | 0
CLBLM_R_X39Y44/CLBLM_WW4B0 | Part of wire | 0 | 0
INT_R_X39Y44/WW4B0 | Part of wire | 0 | 0
INT_L_X38Y44/WW4C0 | Part of wire | 0 | 0
CLBLL_L_X38Y44/CLBLL_WW4END0 | Part of wire | 0 | 0
VBRK_X96Y46/VBRK_WW4END0 | Part of wire | 0.01211 | 0.00162
BRAM_R_X37Y40/BRAM_WW4END0_4 | Part of wire | 0.26892 | 0.05566
BRAM_INT_INTERFACE_R_X37Y44/INT_INTERFACE_WW4END0 | Part of wire | 0 | 0
INT_R_X37Y44/INT_R.WW4END0->>WW4BEG0 | Buffer | 1.2375 | 0.009404 | 0.072 | 0.059 | 0.168 | 0.139
INT_R_X37Y44/WW4BEG0 | Part of wire | 0 | 0
INT_R_X33Y44/WW4END0 | Part of wire | 0 | 0
INT_R_X33Y43/WW4END_S0_0 | Part of wire | 0 | 0
INT_L_X36Y44/WW4A0 | Part of wire | 0 | 0
CLBLM_L_X36Y44/CLBLM_WW4B0 | Part of wire | 0 | 0
CLBLM_R_X35Y44/CLBLM_WW4B0 | Part of wire | 0 | 0
INT_R_X35Y44/WW4B0 | Part of wire | 0 | 0
INT_L_X34Y44/WW4C0 | Part of wire | 0 | 0
INT_INTERFACE_L_X34Y44/INT_INTERFACE_WW4END0 | Part of wire | 0 | 0
DSP_L_X34Y40/DSP_WW4END0_4 | Part of wire | 0.04743 | 0.011
VBRK_X85Y46/VBRK_WW4END0 | Part of wire | 0.01211 | 0.00162
CLBLM_R_X33Y44/CLBLM_WW4END0 | Part of wire | 0 | 0
INT_R_X33Y44/INT_R.WW4END0->>WW4BEG0 | Buffer | 1.2375 | 0.009404 | 0.072 | 0.059 | 0.168 | 0.139
INT_R_X33Y44/WW4BEG0 | Part of wire | 0 | 0
INT_R_X29Y44/WW4END0 | Part of wire | 0 | 0
INT_R_X29Y43/WW4END_S0_0 | Part of wire | 0 | 0
INT_L_X32Y44/WW4A0 | Part of wire | 0 | 0
CLBLM_L_X32Y44/CLBLM_WW4B0 | Part of wire | 0 | 0
VBRK_X80Y46/VBRK_WW4B0 | Part of wire | 0.01211 | 0.00162
CLBLL_R_X31Y44/CLBLL_WW4B0 | Part of wire | 0 | 0
INT_R_X31Y44/WW4B0 | Part of wire | 0 | 0
INT_L_X30Y44/WW4C0 | Part of wire | 0 | 0
BRAM_INT_INTERFACE_L_X30Y44/INT_INTERFACE_WW4END0 | Part of wire | 0 | 0
BRAM_L_X30Y40/BRAM_WW4END0_4 | Part of wire | 0.26892 | 0.05566
CLBLM_R_X29Y44/CLBLM_WW4END0 | Part of wire | 0 | 0
INT_R_X29Y44/INT_R.WW4END0->>WW4BEG0 | Buffer | 1.2375 | 0.009404 | 0.072 | 0.059 | 0.168 | 0.139
INT_R_X29Y44/WW4BEG0 | Part of wire | 0 | 0
INT_R_X25Y44/WW4END0 | Part of wire | 0 | 0
INT_R_X25Y43/WW4END_S0_0 | Part of wire | 0 | 0
INT_L_X28Y44/WW4A0 | Part of wire | 0 | 0
CLBLL_L_X28Y44/CLBLL_WW4B0 | Part of wire | 0 | 0
CLBLM_R_X27Y44/CLBLM_WW4B0 | Part of wire | 0 | 0
INT_R_X27Y44/WW4B0 | Part of wire | 0 | 0
INT_L_X26Y44/WW4C0 | Part of wire | 0 | 0
CLBLL_L_X26Y44/CLBLL_WW4END0 | Part of wire | 0 | 0
VBRK_X66Y46/VBRK_WW4END0 | Part of wire | 0.01211 | 0.00162
CLBLM_R_X25Y44/CLBLM_WW4END0 | Part of wire | 0 | 0
INT_R_X25Y44/INT_R.WW4END0->>WW4BEG0 | Buffer | 1.2375 | 0.009404 | 0.072 | 0.059 | 0.168 | 0.139
INT_R_X25Y44/WW4BEG0 | Part of wire | 0 | 0
INT_R_X21Y44/WW4END0 | Part of wire | 0 | 0
INT_R_X21Y43/WW4END_S0_0 | Part of wire | 0 | 0
INT_L_X24Y44/WW4A0 | Part of wire | 0 | 0
CLBLL_L_X24Y44/CLBLL_WW4B0 | Part of wire | 0 | 0
VBRK_X61Y46/VBRK_WW4B0 | Part of wire | 0.01211 | 0.00162
CLK_FEED_X60Y46/CLK_FEED_WW4B0 | Part of wire | 0 | 0
INT_INTERFACE_R_X23Y44/INT_INTERFACE_WW4B0 | Part of wire | 0 | 0
INT_R_X23Y44/WW4B0 | Part of wire | 0 | 0
INT_L_X22Y44/WW4C0 | Part of wire | 0 | 0
CLBLM_L_X22Y44/CLBLM_WW4END0 | Part of wire | 0 | 0
CLBLL_R_X21Y44/CLBLL_WW4END0 | Part of wire | 0 | 0
INT_R_X21Y44/INT_R.WW4END0->>WW4BEG0 | Buffer | 1.2375 | 0.009404 | 0.072 | 0.059 | 0.168 | 0.139
INT_R_X21Y44/WW4BEG0 | Part of wire | 0 | 0
INT_R_X11Y44/WW4END0 | Part of wire | 0 | 0
INT_R_X11Y43/WW4END_S0_0 | Part of wire | 0 | 0
INT_L_X20Y44/WW4A0 | Part of wire | 0 | 0
CLBLM_L_X20Y44/CLBLM_WW4B0 | Part of wire | 0 | 0
CLBLL_R_X19Y44/CLBLL_WW4B0 | Part of wire | 0 | 0
INT_R_X19Y44/WW4B0 | Part of wire | 0 | 0
INT_L_X18Y44/WW4C0 | Part of wire | 0 | 0
INT_INTERFACE_L_X18Y44/INT_INTERFACE_WW4END0 | Part of wire | 0 | 0
VFRAME_X47Y46/VFRAME_WW4END0 | Part of wire | 0.04367 | 0.00584
CFG_CENTER_TOP_X46Y42/CFG_CENTER_WW4END0_4 | Part of wire | 0.3254 | 0.064544
INT_FEEDTHRU_2_X45Y46/INT_FEEDTHRU_2_WW4END0 | Part of wire | 0 | 0
INT_FEEDTHRU_2_X44Y46/INT_FEEDTHRU_2_WW4END0 | Part of wire | 0 | 0
INT_FEEDTHRU_1_X43Y46/INT_FEEDTHRU_1_WW4END0 | Part of wire | 0 | 0
INT_FEEDTHRU_1_X42Y46/INT_FEEDTHRU_1_WW4END0 | Part of wire | 0 | 0
INT_FEEDTHRU_2_X41Y46/INT_FEEDTHRU_2_WW4END0 | Part of wire | 0 | 0
INT_FEEDTHRU_2_X40Y46/INT_FEEDTHRU_2_WW4END0 | Part of wire | 0 | 0
INT_FEEDTHRU_1_X39Y46/INT_FEEDTHRU_1_WW4END0 | Part of wire | 0 | 0
INT_FEEDTHRU_1_X38Y46/INT_FEEDTHRU_1_WW4END0 | Part of wire | 0 | 0
INT_FEEDTHRU_2_X37Y46/INT_FEEDTHRU_2_WW4END0 | Part of wire | 0 | 0
INT_FEEDTHRU_2_X36Y46/INT_FEEDTHRU_2_WW4END0 | Part of wire | 0 | 0
INT_FEEDTHRU_1_X35Y46/INT_FEEDTHRU_1_WW4END0 | Part of wire | 0 | 0
VBRK_X34Y46/VBRK_WW4END0 | Part of wire | 0.01211 | 0.00162
CLBLM_R_X11Y44/CLBLM_WW4END0 | Part of wire | 0 | 0
INT_R_X11Y44/INT_R.WW4END0->>WR1BEG1 | Buffer | 1.1622 | 0.008429 | 0.043 | 0.035 | 0.124 | 0.103
INT_R_X11Y44/WR1BEG1 | Part of wire | 0 | 0
INT_L_X10Y44/WR1END1 | Part of wire | 0 | 0
INT_L_X10Y44/INT_L.WR1END1->>WW2BEG0 | Buffer | 1.1851 | 0.008473 | 0.063 | 0.052 | 0.143 | 0.118
INT_L_X10Y44/WW2BEG0 | Part of wire | 0 | 0
INT_L_X8Y44/WW2END0 | Part of wire | 0 | 0
CLBLM_L_X10Y44/CLBLM_WW2A0 | Part of wire | 0 | 0
VBRK_X29Y46/VBRK_WW2A0 | Part of wire | 0.01211 | 0.00162
DSP_R_X9Y40/DSP_WW2A0_4 | Part of wire | 0.04743 | 0.011
INT_INTERFACE_R_X9Y44/INT_INTERFACE_WW2A0 | Part of wire | 0 | 0
INT_R_X9Y44/WW2A0 | Part of wire | 0 | 0
INT_L_X8Y44/INT_L.WW2END0->>IMUX_L1 | Buffer | 1.6107 | 0.007713 | 0.047 | 0.038 | 0.138 | 0.114
INT_L_X8Y44/IMUX_L1 | Part of wire | 0 | 0
CLBLM_L_X8Y44/CLBLM_IMUX1 | Part of wire | 0 | 0
CLBLM_L_X8Y44/CLBLM_L.CLBLM_IMUX1->CLBLM_M_A3 | PassTransistor | 0 |  | 0 | 0 | 0 | 0
CLBLM_L_X8Y44/CLBLM_M_A3 | Part of wire | 0 | 0
ALU1/readData2[8]_i_3/I0 | Inpin |  | 0 | 0.141 | 0.114 | 0.372 | 0.3
sw_IBUF[8]: sw_IBUF[8]_inst/O to ALU1/readData2[8]_i_3/I0 sum delays
sw_IBUF[8]: sw_IBUF[8]_inst/O to ALU1/readData2[8]_i_3/I0sum delays + cap delay
sw_IBUF[8]: sw_IBUF[8]_inst/O to ALU1/readData2[8]_i_3/I0Total delay (from Vivado) |  |  |  | 1415 | 1238 | 2299 | 1972
INT_L_X8Y44/INT_L.WW2END0->>BYP_ALT4 | Buffer | 0 | 0.00757 | 0 | 0 | 0 | 0
INT_L_X8Y44/BYP_ALT4 | Part of wire | 0 | 0
INT_L_X8Y44/INT_L.BYP_ALT4->>BYP_L4 | Buffer | 3.4899 | 0 | 0.055 | 0.045 | 0.179 | 0.148
INT_L_X8Y44/BYP_L4 | Part of wire | 0 | 0
CLBLM_L_X8Y44/CLBLM_BYP4 | Part of wire | 0 | 0
CLBLM_L_X8Y44/CLBLM_L.CLBLM_BYP4->CLBLM_M_BX | PassTransistor | 0 |  | 0 | 0 | 0 | 0
CLBLM_L_X8Y44/CLBLM_M_BX | Part of wire | 0 | 0
Address_register_reg[8]/D | Inpin |  | 0 | 0 | 0 | 0 | 0
sw_IBUF[8]: sw_IBUF[8]_inst/O to Address_register_reg[8]/D sum delays
sw_IBUF[8]: sw_IBUF[8]_inst/O to Address_register_reg[8]/Dsum delays + cap delay
sw_IBUF[8]: sw_IBUF[8]_inst/O to Address_register_reg[8]/DTotal delay (from Vivado) |  |  |  | 1282 | 1131 | 2028 | 1755
INT_L_X8Y44/INT_L.BYP_ALT4->>BYP_BOUNCE4 | Buffer | 1.4765 | 0 | 0.059 | 0.049 | 0.178 | 0.147
INT_L_X8Y44/BYP_BOUNCE4 | Part of wire | 0 | 0
INT_L_X8Y44/INT_L.BYP_BOUNCE4->>IMUX_L22 | Buffer | 1.6107 | 0.007713 | 0.047 | 0.038 | 0.138 | 0.114
INT_L_X8Y44/IMUX_L22 | Part of wire | 0 | 0
CLBLM_L_X8Y44/CLBLM_IMUX22 | Part of wire | 0 | 0
CLBLM_L_X8Y44/CLBLM_L.CLBLM_IMUX22->CLBLM_M_C3 | PassTransistor | 0 |  | 0 | 0 | 0 | 0
CLBLM_L_X8Y44/CLBLM_M_C3 | Part of wire | 0 | 0
masterReg/register_reg_r1_0_31_6_11_i_4/I2 | Inpin |  | 0 | 0.14 | 0.113 | 0.368 | 0.297
sw_IBUF[8]: sw_IBUF[8]_inst/O to masterReg/register_reg_r1_0_31_6_11_i_4/I2 sum delays
sw_IBUF[8]: sw_IBUF[8]_inst/O to masterReg/register_reg_r1_0_31_6_11_i_4/I2sum delays + cap delay
sw_IBUF[8]: sw_IBUF[8]_inst/O to masterReg/register_reg_r1_0_31_6_11_i_4/I2Total delay (from Vivado) |  |  |  | 1483 | 1296 | 2441 | 2090
INT_L_X8Y44/INT_L.WW2END0->>IMUX_L17 | Buffer | 1.6107 | 0.007713 | 0.047 | 0.038 | 0.138 | 0.114
INT_L_X8Y44/IMUX_L17 | Part of wire | 0 | 0
CLBLM_L_X8Y44/CLBLM_IMUX17 | Part of wire | 0 | 0
CLBLM_L_X8Y44/CLBLM_L.CLBLM_IMUX17->CLBLM_M_B3 | PassTransistor | 0 |  | 0 | 0 | 0 | 0
CLBLM_L_X8Y44/CLBLM_M_B3 | Part of wire | 0 | 0
masterReg/readData2[8]_i_2/I0 | Inpin |  | 0 | 0.141 | 0.114 | 0.37 | 0.298
sw_IBUF[8]: sw_IBUF[8]_inst/O to masterReg/readData2[8]_i_2/I0 sum delays
sw_IBUF[8]: sw_IBUF[8]_inst/O to masterReg/readData2[8]_i_2/I0sum delays + cap delay
sw_IBUF[8]: sw_IBUF[8]_inst/O to masterReg/readData2[8]_i_2/I0Total delay (from Vivado) |  |  |  | 1415 | 1238 | 2300 | 1973

## Net sw_IBUF_9_
Name | Type | RES | CAP | FAST_MAX | FAST_MIN | SLOW_MAX | SLOW_MIN | Downstream C | Delay from cap
RIOB33_X43Y45/IOB_IBUF1 RIOI3_X43Y45/RIOI_IBUF1 | Outpin | 0 |  | 0 | 0 | 0 | 0
RIOB33_X43Y45/IOB_IBUF1 | Part of wire | 0 | 0
RIOI3_X43Y45/RIOI_IBUF1 | Part of wire | 0 | 0
RIOI3_X43Y45/RIOI3.RIOI_IBUF1->RIOI_I1 | PassTransistor | 0 |  | 0 | 0 | 0 | 0
RIOI3_X43Y45/RIOI_I1 | Part of wire | 0 | 0
RIOI3_X43Y45/RIOI3.RIOI_I1->RIOI_ILOGIC1_D | PassTransistor | 0 |  | 0 | 0 | 0 | 0
RIOI3_X43Y45/RIOI_ILOGIC1_D | Part of wire | 0 | 0
RIOI3_X43Y45/RIOI3.RIOI_ILOGIC1_D->>IOI_ILOGIC1_O | Buffer | 0 | 0 | 0.054 | 0.047 | 0.129 | 0.112
RIOI3_X43Y45/IOI_ILOGIC1_O | Part of wire | 0 | 0
RIOI3_X43Y45/RIOI3.IOI_ILOGIC1_O->>IOI_LOGIC_OUTS18_0 | Buffer | 0 | 0 | 0.015 | 0.004 | 0.03 | 0.027
RIOI3_X43Y45/IOI_LOGIC_OUTS18_0 | Part of wire | 0 | 0
IO_INT_INTERFACE_R_X43Y45/INT_INTERFACE_LOGIC_OUTS_B18 | Part of wire | 0 | 0
R_TERM_INT_X112Y47/TERM_INT_LOGIC_OUTS_L_B18 | Part of wire | 0 | 0
IO_INT_INTERFACE_R_X43Y45/IO_INT_INTERFACE_R.INT_INTERFACE_LOGIC_OUTS_B18->>INT_INTERFACE_LOGIC_OUTS18 | Buffer | 1.3259 | 0.005962 | 0.07 | 0.057 | 0.186 | 0.154
IO_INT_INTERFACE_R_X43Y45/INT_INTERFACE_LOGIC_OUTS18 | Part of wire | 0 | 0
INT_R_X43Y45/LOGIC_OUTS18 | Part of wire | 0 | 0
INT_R_X43Y45/INT_R.LOGIC_OUTS18->>SW2BEG0 | Buffer | 1.1851 | 0.008473 | 0.041 | 0.033 | 0.137 | 0.113
INT_R_X43Y45/SW2BEG0 | Part of wire | 0 | 0
INT_L_X42Y44/SW2END0 | Part of wire | 0 | 0
INT_R_X43Y44/SW2A0 | Part of wire | 0 | 0
INT_L_X42Y44/INT_L.SW2END0->>WW2BEG0 | Buffer | 1.1851 | 0.008473 | 0.063 | 0.052 | 0.143 | 0.118
INT_L_X42Y44/WW2BEG0 | Part of wire | 0 | 0
INT_L_X40Y44/WW2END0 | Part of wire | 0 | 0
INT_INTERFACE_L_X42Y44/INT_INTERFACE_WW2A0 | Part of wire | 0 | 0
CMT_FIFO_L_X107Y45/CMT_FIFO_WW2A0_7 | Part of wire | 0.31751 | 0.022067
CMT_TOP_L_UPPER_T_X106Y44/CMT_TOP_WW2A0_7 | Part of wire | 0.31751 | 0.022067
VBRK_X105Y46/VBRK_WW2A0 | Part of wire | 0.01211 | 0.00162
CLBLM_R_X41Y44/CLBLM_WW2A0 | Part of wire | 0 | 0
INT_R_X41Y44/WW2A0 | Part of wire | 0 | 0
INT_L_X40Y44/INT_L.WW2END0->>WW4BEG1 | Buffer | 1.2375 | 0.009404 | 0.072 | 0.059 | 0.168 | 0.139
INT_L_X40Y44/WW4BEG1 | Part of wire | 0 | 0
INT_L_X36Y44/WW4END1 | Part of wire | 0 | 0
CLBLL_L_X40Y44/CLBLL_WW4A1 | Part of wire | 0 | 0
CLBLM_R_X39Y44/CLBLM_WW4A1 | Part of wire | 0 | 0
INT_R_X39Y44/WW4A1 | Part of wire | 0 | 0
INT_L_X38Y44/WW4B1 | Part of wire | 0 | 0
CLBLL_L_X38Y44/CLBLL_WW4C1 | Part of wire | 0 | 0
VBRK_X96Y46/VBRK_WW4C1 | Part of wire | 0.01211 | 0.00162
BRAM_R_X37Y40/BRAM_WW4C1_4 | Part of wire | 0.26892 | 0.05566
BRAM_INT_INTERFACE_R_X37Y44/INT_INTERFACE_WW4C1 | Part of wire | 0 | 0
INT_R_X37Y44/WW4C1 | Part of wire | 0 | 0
INT_L_X36Y44/INT_L.WW4END1->>WW4BEG1 | Buffer | 1.2375 | 0.009404 | 0.072 | 0.059 | 0.168 | 0.139
INT_L_X36Y44/WW4BEG1 | Part of wire | 0 | 0
INT_L_X32Y44/WW4END1 | Part of wire | 0 | 0
CLBLM_L_X36Y44/CLBLM_WW4A1 | Part of wire | 0 | 0
CLBLM_R_X35Y44/CLBLM_WW4A1 | Part of wire | 0 | 0
INT_R_X35Y44/WW4A1 | Part of wire | 0 | 0
INT_L_X34Y44/WW4B1 | Part of wire | 0 | 0
INT_INTERFACE_L_X34Y44/INT_INTERFACE_WW4C1 | Part of wire | 0 | 0
DSP_L_X34Y40/DSP_WW4C1_4 | Part of wire | 0.04743 | 0.011
VBRK_X85Y46/VBRK_WW4C1 | Part of wire | 0.01211 | 0.00162
CLBLM_R_X33Y44/CLBLM_WW4C1 | Part of wire | 0 | 0
INT_R_X33Y44/WW4C1 | Part of wire | 0 | 0
INT_L_X32Y44/INT_L.WW4END1->>WW4BEG1 | Buffer | 1.2375 | 0.009404 | 0.072 | 0.059 | 0.168 | 0.139
INT_L_X32Y44/WW4BEG1 | Part of wire | 0 | 0
INT_L_X28Y44/WW4END1 | Part of wire | 0 | 0
CLBLM_L_X32Y44/CLBLM_WW4A1 | Part of wire | 0 | 0
VBRK_X80Y46/VBRK_WW4A1 | Part of wire | 0.01211 | 0.00162
CLBLL_R_X31Y44/CLBLL_WW4A1 | Part of wire | 0 | 0
INT_R_X31Y44/WW4A1 | Part of wire | 0 | 0
INT_L_X30Y44/WW4B1 | Part of wire | 0 | 0
BRAM_INT_INTERFACE_L_X30Y44/INT_INTERFACE_WW4C1 | Part of wire | 0 | 0
BRAM_L_X30Y40/BRAM_WW4C1_4 | Part of wire | 0.26892 | 0.05566
CLBLM_R_X29Y44/CLBLM_WW4C1 | Part of wire | 0 | 0
INT_R_X29Y44/WW4C1 | Part of wire | 0 | 0
INT_L_X28Y44/INT_L.WW4END1->>WW4BEG1 | Buffer | 1.2375 | 0.009404 | 0.072 | 0.059 | 0.168 | 0.139
INT_L_X28Y44/WW4BEG1 | Part of wire | 0 | 0
INT_L_X24Y44/WW4END1 | Part of wire | 0 | 0
CLBLL_L_X28Y44/CLBLL_WW4A1 | Part of wire | 0 | 0
CLBLM_R_X27Y44/CLBLM_WW4A1 | Part of wire | 0 | 0
INT_R_X27Y44/WW4A1 | Part of wire | 0 | 0
INT_L_X26Y44/WW4B1 | Part of wire | 0 | 0
CLBLL_L_X26Y44/CLBLL_WW4C1 | Part of wire | 0 | 0
VBRK_X66Y46/VBRK_WW4C1 | Part of wire | 0.01211 | 0.00162
CLBLM_R_X25Y44/CLBLM_WW4C1 | Part of wire | 0 | 0
INT_R_X25Y44/WW4C1 | Part of wire | 0 | 0
INT_L_X24Y44/INT_L.WW4END1->>WW4BEG1 | Buffer | 1.2375 | 0.009404 | 0.072 | 0.059 | 0.168 | 0.139
INT_L_X24Y44/WW4BEG1 | Part of wire | 0 | 0
INT_L_X20Y44/WW4END1 | Part of wire | 0 | 0
CLBLL_L_X24Y44/CLBLL_WW4A1 | Part of wire | 0 | 0
VBRK_X61Y46/VBRK_WW4A1 | Part of wire | 0.01211 | 0.00162
CLK_FEED_X60Y46/CLK_FEED_WW4A1 | Part of wire | 0 | 0
INT_INTERFACE_R_X23Y44/INT_INTERFACE_WW4A1 | Part of wire | 0 | 0
INT_R_X23Y44/WW4A1 | Part of wire | 0 | 0
INT_L_X22Y44/WW4B1 | Part of wire | 0 | 0
CLBLM_L_X22Y44/CLBLM_WW4C1 | Part of wire | 0 | 0
CLBLL_R_X21Y44/CLBLL_WW4C1 | Part of wire | 0 | 0
INT_R_X21Y44/WW4C1 | Part of wire | 0 | 0
INT_L_X20Y44/INT_L.WW4END1->>WW4BEG1 | Buffer | 1.2375 | 0.009404 | 0.072 | 0.059 | 0.168 | 0.139
INT_L_X20Y44/WW4BEG1 | Part of wire | 0 | 0
INT_L_X10Y44/WW4END1 | Part of wire | 0 | 0
CLBLM_L_X20Y44/CLBLM_WW4A1 | Part of wire | 0 | 0
CLBLL_R_X19Y44/CLBLL_WW4A1 | Part of wire | 0 | 0
INT_R_X19Y44/WW4A1 | Part of wire | 0 | 0
INT_L_X18Y44/WW4B1 | Part of wire | 0 | 0
INT_INTERFACE_L_X18Y44/INT_INTERFACE_WW4C1 | Part of wire | 0 | 0
VFRAME_X47Y46/VFRAME_WW4C1 | Part of wire | 0.04367 | 0.00584
CFG_CENTER_TOP_X46Y42/CFG_CENTER_WW4C1_4 | Part of wire | 0.3254 | 0.064544
INT_FEEDTHRU_2_X45Y46/INT_FEEDTHRU_2_WW4C1 | Part of wire | 0 | 0
INT_FEEDTHRU_2_X44Y46/INT_FEEDTHRU_2_WW4C1 | Part of wire | 0 | 0
INT_FEEDTHRU_1_X43Y46/INT_FEEDTHRU_1_WW4C1 | Part of wire | 0 | 0
INT_FEEDTHRU_1_X42Y46/INT_FEEDTHRU_1_WW4C1 | Part of wire | 0 | 0
INT_FEEDTHRU_2_X41Y46/INT_FEEDTHRU_2_WW4C1 | Part of wire | 0 | 0
INT_FEEDTHRU_2_X40Y46/INT_FEEDTHRU_2_WW4C1 | Part of wire | 0 | 0
INT_FEEDTHRU_1_X39Y46/INT_FEEDTHRU_1_WW4C1 | Part of wire | 0 | 0
INT_FEEDTHRU_1_X38Y46/INT_FEEDTHRU_1_WW4C1 | Part of wire | 0 | 0
INT_FEEDTHRU_2_X37Y46/INT_FEEDTHRU_2_WW4C1 | Part of wire | 0 | 0
INT_FEEDTHRU_2_X36Y46/INT_FEEDTHRU_2_WW4C1 | Part of wire | 0 | 0
INT_FEEDTHRU_1_X35Y46/INT_FEEDTHRU_1_WW4C1 | Part of wire | 0 | 0
VBRK_X34Y46/VBRK_WW4C1 | Part of wire | 0.01211 | 0.00162
CLBLM_R_X11Y44/CLBLM_WW4C1 | Part of wire | 0 | 0
INT_R_X11Y44/WW4C1 | Part of wire | 0 | 0
INT_L_X10Y44/INT_L.WW4END1->>GFAN0 | Buffer | 1.6435 | 0.007485 | 0.072 | 0.059 | 0.17 | 0.141
INT_L_X10Y44/GFAN0 | Part of wire | 0 | 0
INT_L_X10Y44/INT_L.GFAN0->>IMUX_L2 | Buffer | 1.6107 | 0.007713 | 0.047 | 0.038 | 0.138 | 0.114
INT_L_X10Y44/IMUX_L2 | Part of wire | 0 | 0
CLBLM_L_X10Y44/CLBLM_IMUX2 | Part of wire | 0 | 0
CLBLM_L_X10Y44/CLBLM_L.CLBLM_IMUX2->CLBLM_M_A2 | PassTransistor | 0 |  | 0 | 0 | 0 | 0
CLBLM_L_X10Y44/CLBLM_M_A2 | Part of wire | 0 | 0
ALU1/readData2[9]_i_3/I0 | Inpin |  | 0 | 0.216 | 0.174 | 0.512 | 0.413
sw_IBUF[9]: sw_IBUF[9]_inst/O to ALU1/readData2[9]_i_3/I0 sum delays
sw_IBUF[9]: sw_IBUF[9]_inst/O to ALU1/readData2[9]_i_3/I0sum delays + cap delay
sw_IBUF[9]: sw_IBUF[9]_inst/O to ALU1/readData2[9]_i_3/I0Total delay (from Vivado) |  |  |  | 1458 | 1266 | 2401 | 2048
INT_L_X10Y44/INT_L.WW4END1->>NW2BEG1 | Buffer | 1.1851 | 0.008473 | 0.041 | 0.033 | 0.137 | 0.113
INT_L_X10Y44/NW2BEG1 | Part of wire | 0 | 0
INT_R_X9Y45/NW2END1 | Part of wire | 0 | 0
INT_L_X10Y45/NW2A1 | Part of wire | 0 | 0
CLBLM_L_X10Y45/CLBLM_NW2A1 | Part of wire | 0.091532 | 0.005884
VBRK_X29Y47/VBRK_NW2A1 | Part of wire | 0.01211 | 0.00162
DSP_R_X9Y45/DSP_NW2A1_0 | Part of wire | 0.04743 | 0.011
INT_INTERFACE_R_X9Y45/INT_INTERFACE_NW2A1 | Part of wire | 0 | 0
INT_R_X9Y45/INT_R.NW2END1->>WL1BEG_N3 | Buffer | 1.1622 | 0.008429 | 0.042 | 0.034 | 0.124 | 0.103
INT_R_X9Y45/WL1BEG_N3 | Part of wire | 0 | 0
INT_L_X8Y44/WL1END3 | Part of wire | 0 | 0
INT_L_X8Y45/WL1END_N1_3 | Part of wire | 0 | 0
INT_R_X9Y44/WL1BEG3 | Part of wire | 0 | 0
INT_L_X8Y44/INT_L.WL1END3->>BYP_ALT7 | Buffer | 0 | 0.00757 | 0 | 0 | 0 | 0
INT_L_X8Y44/BYP_ALT7 | Part of wire | 0 | 0
INT_L_X8Y44/INT_L.BYP_ALT7->>BYP_L7 | Buffer | 3.4899 | 0 | 0.055 | 0.045 | 0.179 | 0.148
INT_L_X8Y44/BYP_L7 | Part of wire | 0 | 0
CLBLM_L_X8Y44/CLBLM_BYP7 | Part of wire | 0 | 0
CLBLM_L_X8Y44/CLBLM_L.CLBLM_BYP7->CLBLM_L_DX | PassTransistor | 0 |  | 0 | 0 | 0 | 0
CLBLM_L_X8Y44/CLBLM_L_DX | Part of wire | 0 | 0
Address_register_reg[9]/D | Inpin |  | 0 | 0 | 0 | 0 | 0
sw_IBUF[9]: sw_IBUF[9]_inst/O to Address_register_reg[9]/D sum delays
sw_IBUF[9]: sw_IBUF[9]_inst/O to Address_register_reg[9]/Dsum delays + cap delay
sw_IBUF[9]: sw_IBUF[9]_inst/O to Address_register_reg[9]/DTotal delay (from Vivado) |  |  |  | 1300 | 1146 | 2118 | 1830
INT_R_X9Y45/INT_R.NW2END1->>NE2BEG1 | Buffer | 1.1851 | 0.008473 | 0.041 | 0.033 | 0.134 | 0.111
INT_R_X9Y45/NE2BEG1 | Part of wire | 0 | 0
INT_L_X10Y46/NE2END1 | Part of wire | 0 | 0
INT_R_X9Y46/NE2A1 | Part of wire | 0 | 0
INT_INTERFACE_R_X9Y46/INT_INTERFACE_NE2A1 | Part of wire | 0 | 0
DSP_R_X9Y45/DSP_NE2A1_1 | Part of wire | 0.04743 | 0.011
VBRK_X29Y48/VBRK_NE2A1 | Part of wire | 0.01211 | 0.00162
CLBLM_L_X10Y46/CLBLM_NE2A1 | Part of wire | 0.10009 | 0.005469
INT_L_X10Y46/INT_L.NE2END1->>IMUX_L25 | Buffer | 1.6107 | 0.007713 | 0.047 | 0.038 | 0.138 | 0.114
INT_L_X10Y46/IMUX_L25 | Part of wire | 0 | 0
CLBLM_L_X10Y46/CLBLM_IMUX25 | Part of wire | 0 | 0
CLBLM_L_X10Y46/CLBLM_L.CLBLM_IMUX25->CLBLM_L_B5 | PassTransistor | 0 |  | 0 | 0 | 0 | 0
CLBLM_L_X10Y46/CLBLM_L_B5 | Part of wire | 0 | 0
masterReg/register_reg_r1_0_31_6_11_i_3/I2 | Inpin |  | 0 | 0.043 | 0.034 | 0.116 | 0.093
sw_IBUF[9]: sw_IBUF[9]_inst/O to masterReg/register_reg_r1_0_31_6_11_i_3/I2 sum delays
sw_IBUF[9]: sw_IBUF[9]_inst/O to masterReg/register_reg_r1_0_31_6_11_i_3/I2sum delays + cap delay
sw_IBUF[9]: sw_IBUF[9]_inst/O to masterReg/register_reg_r1_0_31_6_11_i_3/I2Total delay (from Vivado) |  |  |  | 1367 | 1205 | 2222 | 1920
INT_L_X10Y46/INT_L.NE2END1->>BYP_ALT4 | Buffer | 0 | 0.00757 | 0 | 0 | 0 | 0
INT_L_X10Y46/BYP_ALT4 | Part of wire | 0 | 0
INT_L_X10Y46/INT_L.BYP_ALT4->>BYP_BOUNCE4 | Buffer | 1.4765 | 0 | 0.059 | 0.049 | 0.178 | 0.147
INT_L_X10Y46/BYP_BOUNCE4 | Part of wire | 0 | 0
INT_L_X10Y46/INT_L.BYP_BOUNCE4->>IMUX_L38 | Buffer | 1.6107 | 0.007713 | 0.047 | 0.038 | 0.138 | 0.114
INT_L_X10Y46/IMUX_L38 | Part of wire | 0 | 0
CLBLM_L_X10Y46/CLBLM_IMUX38 | Part of wire | 0 | 0
CLBLM_L_X10Y46/CLBLM_L.CLBLM_IMUX38->CLBLM_M_D3 | PassTransistor | 0 |  | 0 | 0 | 0 | 0
CLBLM_L_X10Y46/CLBLM_M_D3 | Part of wire | 0 | 0
masterReg/readData2[9]_i_2/I0 | Inpin |  | 0 | 0.144 | 0.088 | 0.377 | 0.209
sw_IBUF[9]: sw_IBUF[9]_inst/O to masterReg/readData2[9]_i_2/I0 sum delays
sw_IBUF[9]: sw_IBUF[9]_inst/O to masterReg/readData2[9]_i_2/I0sum delays + cap delay
sw_IBUF[9]: sw_IBUF[9]_inst/O to masterReg/readData2[9]_i_2/I0Total delay (from Vivado) |  |  |  | 1537 | 1318 | 2581 | 2134

## Net writeReg_0_
Name | Type | RES | CAP | FAST_MAX | FAST_MIN | SLOW_MAX | SLOW_MIN | Downstream C | Delay from cap
CLBLM_L_X8Y44/CLBLM_L_AQ | Outpin | 1.4279 |  | 0 | 0 | 0 | 0
CLBLM_L_X8Y44/CLBLM_L_AQ | Part of wire | 0 | 0
CLBLM_L_X8Y44/CLBLM_L.CLBLM_L_AQ->CLBLM_LOGIC_OUTS0 | PassTransistor | 0 |  | 0 | 0 | 0 | 0
CLBLM_L_X8Y44/CLBLM_LOGIC_OUTS0 | Part of wire | 0 | 0
INT_L_X8Y44/LOGIC_OUTS_L0 | Part of wire | 0 | 0
INT_L_X8Y44/INT_L.LOGIC_OUTS_L0->>WW2BEG0 | Buffer | 1.1851 | 0.008473 | 0.063 | 0.052 | 0.143 | 0.118
INT_L_X8Y44/WW2BEG0 | Part of wire | 0 | 0
INT_L_X6Y44/WW2END0 | Part of wire | 0 | 0
CLBLM_L_X8Y44/CLBLM_WW2A0 | Part of wire | 0 | 0
CLBLM_R_X7Y44/CLBLM_WW2A0 | Part of wire | 0 | 0
INT_R_X7Y44/WW2A0 | Part of wire | 0 | 0
INT_L_X6Y44/INT_L.WW2END0->>WR1BEG2 | Buffer | 1.1622 | 0.008429 | 0.043 | 0.035 | 0.123 | 0.102
INT_L_X6Y44/WR1BEG2 | Part of wire | 0 | 0
INT_R_X5Y44/WR1END2 | Part of wire | 0 | 0
BRAM_INT_INTERFACE_L_X6Y44/INT_INTERFACE_WR1END2 | Part of wire | 0 | 0
BRAM_L_X6Y40/BRAM_WR1END2_4 | Part of wire | 0.26892 | 0.064292
VBRK_X18Y46/VBRK_WR1END2 | Part of wire | 0.01211 | 0.00162
CLBLM_R_X5Y44/CLBLM_WR1END2 | Part of wire | 0.09451 | 0.005801
INT_R_X5Y44/INT_R.WR1END2->>IMUX4 | Buffer | 1.6107 | 0.007713 | 0.047 | 0.038 | 0.138 | 0.114
INT_R_X5Y44/IMUX4 | Part of wire | 0 | 0
CLBLM_R_X5Y44/CLBLM_IMUX4 | Part of wire | 0 | 0
CLBLM_R_X5Y44/CLBLM_R.CLBLM_IMUX4->CLBLM_M_A6 | PassTransistor | 0 |  | 0 | 0 | 0 | 0
CLBLM_R_X5Y44/CLBLM_M_A6 | Part of wire | 0 | 0
masterReg/readData1[31]_i_3/I1 | Inpin |  | 0 | 0.008 | 0.007 | 0.016 | 0.013
writeReg[0]: Address_register_reg[10]/Q to masterReg/readData1[31]_i_3/I1 sum delays
writeReg[0]: Address_register_reg[10]/Q to masterReg/readData1[31]_i_3/I1sum delays + cap delay
writeReg[0]: Address_register_reg[10]/Q to masterReg/readData1[31]_i_3/I1Total delay (from Vivado) |  |  |  | 314 | 285 | 485 | 426
INT_L_X8Y44/INT_L.LOGIC_OUTS_L0->>SL1BEG0 | Buffer | 1.1622 | 0.008429 | 0.054 | 0.044 | 0.131 | 0.108
INT_L_X8Y44/SL1BEG0 | Part of wire | 0 | 0
INT_L_X8Y43/SL1END0 | Part of wire | 0 | 0
INT_L_X8Y43/INT_L.SL1END0->>IMUX_L40 | Buffer | 1.6107 | 0.007713 | 0.047 | 0.038 | 0.138 | 0.114
INT_L_X8Y43/IMUX_L40 | Part of wire | 0 | 0
CLBLM_L_X8Y43/CLBLM_IMUX40 | Part of wire | 0 | 0
CLBLM_L_X8Y43/CLBLM_L.CLBLM_IMUX40->CLBLM_M_D1 | PassTransistor | 0 |  | 0 | 0 | 0 | 0
CLBLM_L_X8Y43/CLBLM_M_D1 | Part of wire | 0 | 0
masterReg/register_reg_r2_0_31_6_11/RAMC_D1/WADR0 | Inpin |  | 0 | 0.226 | 0.145 | 0.54 | 0.305
writeReg[0]: Address_register_reg[10]/Q to masterReg/register_reg_r2_0_31_6_11/RAMC_D1/WADR0 sum delays
writeReg[0]: Address_register_reg[10]/Q to masterReg/register_reg_r2_0_31_6_11/RAMC_D1/WADR0sum delays + cap delay
writeReg[0]: Address_register_reg[10]/Q to masterReg/register_reg_r2_0_31_6_11/RAMC_D1/WADR0Total delay (from Vivado) |  |  |  | 382 | 282 | 711 | 480
INT_L_X8Y44/INT_L.LOGIC_OUTS_L0->>NN2BEG0 | Buffer | 1.1851 | 0.008473 | 0.06 | 0.05 | 0.132 | 0.109
INT_L_X8Y44/NN2BEG0 | Part of wire | 0 | 0
INT_L_X8Y46/NN2END0 | Part of wire | 0 | 0
INT_L_X8Y45/NN2END_S2_0 | Part of wire | 0 | 0
INT_L_X8Y45/NN2A0 | Part of wire | 0 | 0
INT_L_X8Y46/INT_L.NN2END0->>NN2BEG0 | Buffer | 1.1851 | 0.008473 | 0.06 | 0.05 | 0.132 | 0.109
INT_L_X8Y46/NN2BEG0 | Part of wire | 0 | 0
INT_L_X8Y48/NN2END0 | Part of wire | 0 | 0
INT_L_X8Y47/NN2END_S2_0 | Part of wire | 0 | 0
INT_L_X8Y47/NN2A0 | Part of wire | 0 | 0
INT_L_X8Y48/INT_L.NN2END0->>NR1BEG0 | Buffer | 1.1622 | 0.008429 | 0.056 | 0.046 | 0.132 | 0.109
INT_L_X8Y48/NR1BEG0 | Part of wire | 0 | 0
INT_L_X8Y49/NR1END0 | Part of wire | 0 | 0
INT_L_X8Y49/INT_L.NR1END0->>IMUX_L40 | Buffer | 1.6107 | 0.007713 | 0.047 | 0.038 | 0.138 | 0.114
INT_L_X8Y49/IMUX_L40 | Part of wire | 0 | 0
CLBLM_L_X8Y49/CLBLM_IMUX40 | Part of wire | 0 | 0
CLBLM_L_X8Y49/CLBLM_L.CLBLM_IMUX40->CLBLM_M_D1 | PassTransistor | 0 |  | 0 | 0 | 0 | 0
CLBLM_L_X8Y49/CLBLM_M_D1 | Part of wire | 0 | 0
masterReg/register_reg_r2_0_31_12_17/RAMC_D1/WADR0 | Inpin |  | 0 | 0.226 | 0.145 | 0.54 | 0.305
writeReg[0]: Address_register_reg[10]/Q to masterReg/register_reg_r2_0_31_12_17/RAMC_D1/WADR0 sum delays
writeReg[0]: Address_register_reg[10]/Q to masterReg/register_reg_r2_0_31_12_17/RAMC_D1/WADR0sum delays + cap delay
writeReg[0]: Address_register_reg[10]/Q to masterReg/register_reg_r2_0_31_12_17/RAMC_D1/WADR0Total delay (from Vivado) |  |  |  | 530 | 410 | 962 | 691
INT_L_X8Y48/INT_L.NN2END0->>IMUX_L40 | Buffer | 1.6107 | 0.007713 | 0.047 | 0.038 | 0.138 | 0.114
INT_L_X8Y48/IMUX_L40 | Part of wire | 0 | 0
CLBLM_L_X8Y48/CLBLM_IMUX40 | Part of wire | 0 | 0
CLBLM_L_X8Y48/CLBLM_L.CLBLM_IMUX40->CLBLM_M_D1 | PassTransistor | 0 |  | 0 | 0 | 0 | 0
CLBLM_L_X8Y48/CLBLM_M_D1 | Part of wire | 0 | 0
masterReg/register_reg_r1_0_31_12_17/RAMC_D1/WADR0 | Inpin |  | 0 | 0.226 | 0.145 | 0.54 | 0.305
writeReg[0]: Address_register_reg[10]/Q to masterReg/register_reg_r1_0_31_12_17/RAMC_D1/WADR0 sum delays
writeReg[0]: Address_register_reg[10]/Q to masterReg/register_reg_r1_0_31_12_17/RAMC_D1/WADR0sum delays + cap delay
writeReg[0]: Address_register_reg[10]/Q to masterReg/register_reg_r1_0_31_12_17/RAMC_D1/WADR0Total delay (from Vivado) |  |  |  | 466 | 356 | 851 | 598
INT_L_X8Y44/INT_L.LOGIC_OUTS_L0->>SW2BEG0 | Buffer | 1.1851 | 0.008473 | 0.041 | 0.033 | 0.137 | 0.113
INT_L_X8Y44/SW2BEG0 | Part of wire | 0 | 0
INT_R_X7Y43/SW2END0 | Part of wire | 0 | 0
INT_L_X8Y43/SW2A0 | Part of wire | 0 | 0
CLBLM_L_X8Y43/CLBLM_SW2A0 | Part of wire | 0.090208 | 0.005896
CLBLM_R_X7Y43/CLBLM_SW2A0 | Part of wire | 0.090208 | 0.005896
INT_R_X7Y43/INT_R.SW2END0->>IMUX40 | Buffer | 1.6107 | 0.007713 | 0.047 | 0.038 | 0.138 | 0.114
INT_R_X7Y43/IMUX40 | Part of wire | 0 | 0
CLBLM_R_X7Y43/CLBLM_IMUX40 | Part of wire | 0 | 0
CLBLM_R_X7Y43/CLBLM_R.CLBLM_IMUX40->CLBLM_M_D1 | PassTransistor | 0 |  | 0 | 0 | 0 | 0
CLBLM_R_X7Y43/CLBLM_M_D1 | Part of wire | 0 | 0
masterReg/register_reg_r1_0_31_6_11/RAMC_D1/WADR0 | Inpin |  | 0 | 0.226 | 0.145 | 0.54 | 0.305
writeReg[0]: Address_register_reg[10]/Q to masterReg/register_reg_r1_0_31_6_11/RAMC_D1/WADR0 sum delays
writeReg[0]: Address_register_reg[10]/Q to masterReg/register_reg_r1_0_31_6_11/RAMC_D1/WADR0sum delays + cap delay
writeReg[0]: Address_register_reg[10]/Q to masterReg/register_reg_r1_0_31_6_11/RAMC_D1/WADR0Total delay (from Vivado) |  |  |  | 398 | 300 | 751 | 518
INT_R_X7Y43/INT_R.SW2END0->>WW4BEG1 | Buffer | 1.2375 | 0.009404 | 0.072 | 0.059 | 0.168 | 0.139
INT_R_X7Y43/WW4BEG1 | Part of wire | 0 | 0
INT_R_X3Y43/WW4END1 | Part of wire | 0 | 0
INT_L_X6Y43/WW4A1 | Part of wire | 0 | 0
BRAM_INT_INTERFACE_L_X6Y43/INT_INTERFACE_WW4B1 | Part of wire | 0 | 0
BRAM_L_X6Y40/BRAM_WW4B1_3 | Part of wire | 0.26892 | 0.05566
VBRK_X18Y45/VBRK_WW4B1 | Part of wire | 0.01211 | 0.00162
CLBLM_R_X5Y43/CLBLM_WW4B1 | Part of wire | 0 | 0
INT_R_X5Y43/WW4B1 | Part of wire | 0 | 0
INT_L_X4Y43/WW4C1 | Part of wire | 0 | 0
CLBLL_L_X4Y43/CLBLL_WW4END1 | Part of wire | 0 | 0
CLBLM_R_X3Y43/CLBLM_WW4END1 | Part of wire | 0 | 0
INT_R_X3Y43/INT_R.WW4END1->>GFAN0 | Buffer | 1.6435 | 0.007485 | 0.072 | 0.059 | 0.17 | 0.141
INT_R_X3Y43/GFAN0 | Part of wire | 0 | 0
INT_R_X3Y43/INT_R.GFAN0->>IMUX40 | Buffer | 1.6107 | 0.007713 | 0.047 | 0.038 | 0.138 | 0.114
INT_R_X3Y43/IMUX40 | Part of wire | 0 | 0
CLBLM_R_X3Y43/CLBLM_IMUX40 | Part of wire | 0 | 0
CLBLM_R_X3Y43/CLBLM_R.CLBLM_IMUX40->CLBLM_M_D1 | PassTransistor | 0 |  | 0 | 0 | 0 | 0
CLBLM_R_X3Y43/CLBLM_M_D1 | Part of wire | 0 | 0
masterReg/register_reg_r1_0_31_0_5/RAMC_D1/WADR0 | Inpin |  | 0 | 0.226 | 0.145 | 0.54 | 0.305
writeReg[0]: Address_register_reg[10]/Q to masterReg/register_reg_r1_0_31_0_5/RAMC_D1/WADR0 sum delays
writeReg[0]: Address_register_reg[10]/Q to masterReg/register_reg_r1_0_31_0_5/RAMC_D1/WADR0sum delays + cap delay
writeReg[0]: Address_register_reg[10]/Q to masterReg/register_reg_r1_0_31_0_5/RAMC_D1/WADR0Total delay (from Vivado) |  |  |  | 659 | 535 | 1131 | 852
INT_R_X3Y43/INT_R.WW4END1->>SS2BEG0 | Buffer | 1.1851 | 0.008473 | 0.06 | 0.05 | 0.134 | 0.111
INT_R_X3Y43/SS2BEG0 | Part of wire | 0 | 0
INT_R_X3Y41/SS2END0 | Part of wire | 0 | 0
INT_R_X3Y42/SS2A0 | Part of wire | 0 | 0
INT_R_X3Y41/INT_R.SS2END0->>NR1BEG0 | Buffer | 1.1622 | 0.008429 | 0.056 | 0.046 | 0.132 | 0.109
INT_R_X3Y41/NR1BEG0 | Part of wire | 0 | 0
INT_R_X3Y42/NR1END0 | Part of wire | 0 | 0
INT_R_X3Y42/INT_R.NR1END0->>IMUX40 | Buffer | 1.6107 | 0.007713 | 0.047 | 0.038 | 0.138 | 0.114
INT_R_X3Y42/IMUX40 | Part of wire | 0 | 0
CLBLM_R_X3Y42/CLBLM_IMUX40 | Part of wire | 0 | 0
CLBLM_R_X3Y42/CLBLM_R.CLBLM_IMUX40->CLBLM_M_D1 | PassTransistor | 0 |  | 0 | 0 | 0 | 0
CLBLM_R_X3Y42/CLBLM_M_D1 | Part of wire | 0 | 0
masterReg/register_reg_r2_0_31_0_5/RAMC_D1/WADR0 | Inpin |  | 0 | 0.226 | 0.145 | 0.54 | 0.305
writeReg[0]: Address_register_reg[10]/Q to masterReg/register_reg_r2_0_31_0_5/RAMC_D1/WADR0 sum delays
writeReg[0]: Address_register_reg[10]/Q to masterReg/register_reg_r2_0_31_0_5/RAMC_D1/WADR0sum delays + cap delay
writeReg[0]: Address_register_reg[10]/Q to masterReg/register_reg_r2_0_31_0_5/RAMC_D1/WADR0Total delay (from Vivado) |  |  |  | 709 | 578 | 1220 | 926
INT_R_X3Y43/INT_R.WW4END1->>NN2BEG1 | Buffer | 1.1851 | 0.008473 | 0.06 | 0.05 | 0.132 | 0.109
INT_R_X3Y43/NN2BEG1 | Part of wire | 0 | 0
INT_R_X3Y45/NN2END1 | Part of wire | 0 | 0
INT_R_X3Y44/NN2A1 | Part of wire | 0 | 0
INT_R_X3Y45/INT_R.NN2END1->>NR1BEG1 | Buffer | 1.1622 | 0.008429 | 0.056 | 0.046 | 0.132 | 0.109
INT_R_X3Y45/NR1BEG1 | Part of wire | 0 | 0
INT_R_X3Y46/NR1END1 | Part of wire | 0 | 0
INT_R_X3Y46/INT_R.NR1END1->>IMUX19 | Buffer | 1.6107 | 0.007713 | 0.047 | 0.038 | 0.138 | 0.114
INT_R_X3Y46/IMUX19 | Part of wire | 0 | 0
CLBLM_R_X3Y46/CLBLM_IMUX19 | Part of wire | 0 | 0
CLBLM_R_X3Y46/CLBLM_R.CLBLM_IMUX19->CLBLM_L_B2 | PassTransistor | 0 |  | 0 | 0 | 0 | 0
CLBLM_R_X3Y46/CLBLM_L_B2 | Part of wire | 0 | 0
masterReg/readData2[31]_i_7/I1 | Inpin |  | 0 | 0.212 | 0.17 | 0.506 | 0.408
writeReg[0]: Address_register_reg[10]/Q to masterReg/readData2[31]_i_7/I1 sum delays
writeReg[0]: Address_register_reg[10]/Q to masterReg/readData2[31]_i_7/I1sum delays + cap delay
writeReg[0]: Address_register_reg[10]/Q to masterReg/readData2[31]_i_7/I1Total delay (from Vivado) |  |  |  | 704 | 612 | 1202 | 1019
INT_R_X3Y46/INT_R.NR1END1->>NE2BEG1 | Buffer | 1.1851 | 0.008473 | 0.041 | 0.033 | 0.134 | 0.111
INT_R_X3Y46/NE2BEG1 | Part of wire | 0 | 0
INT_L_X4Y47/NE2END1 | Part of wire | 0 | 0
INT_R_X3Y47/NE2A1 | Part of wire | 0 | 0
CLBLM_R_X3Y47/CLBLM_NE2A1 | Part of wire | 0.10009 | 0.005469
CLBLL_L_X4Y47/CLBLL_NE2A1 | Part of wire | 0.087581 | 0.005469
INT_L_X4Y47/INT_L.NE2END1->>NN6BEG1 | Buffer | 1.5845 | 0.009979 | 0.081 | 0.067 | 0.18 | 0.149
INT_L_X4Y47/NN6BEG1 | Part of wire | 0 | 0
INT_L_X4Y53/NN6END1 | Part of wire | 0 | 0
INT_L_X4Y48/NN6A1 | Part of wire | 0 | 0
INT_L_X4Y49/NN6B1 | Part of wire | 0 | 0
BRKH_INT_X4Y49/BRKH_INT_NN6B1 | Part of wire | 0.00523 | 0.001
INT_L_X4Y50/NN6C1 | Part of wire | 0 | 0
INT_L_X4Y51/NN6D1 | Part of wire | 0 | 0
INT_L_X4Y52/NN6E1 | Part of wire | 0 | 0
INT_L_X4Y53/INT_L.NN6END1->>WR1BEG2 | Buffer | 1.1622 | 0.008429 | 0.043 | 0.035 | 0.123 | 0.102
INT_L_X4Y53/WR1BEG2 | Part of wire | 0 | 0
INT_R_X3Y53/WR1END2 | Part of wire | 0 | 0
CLBLL_L_X4Y53/CLBLL_WR1END2 | Part of wire | 0.082696 | 0.005801
CLBLM_R_X3Y53/CLBLM_WR1END2 | Part of wire | 0.09451 | 0.005801
INT_R_X3Y53/INT_R.WR1END2->>BYP_ALT2 | Buffer | 0 | 0.00757 | 0 | 0 | 0 | 0
INT_R_X3Y53/BYP_ALT2 | Part of wire | 0 | 0
INT_R_X3Y53/INT_R.BYP_ALT2->>BYP_BOUNCE2 | Buffer | 1.4765 | 0 | 0.059 | 0.049 | 0.178 | 0.147
INT_R_X3Y53/BYP_BOUNCE2 | Part of wire | 0 | 0
INT_R_X3Y54/BYP_BOUNCE_N3_2 | Part of wire | 0 | 0
INT_R_X3Y54/INT_R.BYP_BOUNCE_N3_2->>IMUX40 | Buffer | 1.6107 | 0.007713 | 0.047 | 0.038 | 0.138 | 0.114
INT_R_X3Y54/IMUX40 | Part of wire | 0 | 0
CLBLM_R_X3Y54/CLBLM_IMUX40 | Part of wire | 0 | 0
CLBLM_R_X3Y54/CLBLM_R.CLBLM_IMUX40->CLBLM_M_D1 | PassTransistor | 0 |  | 0 | 0 | 0 | 0
CLBLM_R_X3Y54/CLBLM_M_D1 | Part of wire | 0 | 0
masterReg/register_reg_r1_0_31_18_23/RAMC_D1/WADR0 | Inpin |  | 0 | 0.226 | 0.145 | 0.54 | 0.305
writeReg[0]: Address_register_reg[10]/Q to masterReg/register_reg_r1_0_31_18_23/RAMC_D1/WADR0 sum delays
writeReg[0]: Address_register_reg[10]/Q to masterReg/register_reg_r1_0_31_18_23/RAMC_D1/WADR0sum delays + cap delay
writeReg[0]: Address_register_reg[10]/Q to masterReg/register_reg_r1_0_31_18_23/RAMC_D1/WADR0Total delay (from Vivado) |  |  |  | 1045 | 874 | 1826 | 1444
INT_L_X4Y53/INT_L.NN6END1->>EE2BEG1 | Buffer | 1.1851 | 0.008473 | 0.061 | 0.05 | 0.139 | 0.115
INT_L_X4Y53/EE2BEG1 | Part of wire | 0 | 0
INT_L_X6Y53/EE2END1 | Part of wire | 0 | 0
INT_R_X5Y53/EE2A1 | Part of wire | 0 | 0
CLBLM_R_X5Y53/CLBLM_EE2A1 | Part of wire | 0 | 0
VBRK_X18Y56/VBRK_EE2A1 | Part of wire | 0.01211 | 0.00162
BRAM_L_X6Y50/BRAM_EE2A1_3 | Part of wire | 0.26892 | 0.06043
BRAM_INT_INTERFACE_L_X6Y53/INT_INTERFACE_EE2A1 | Part of wire | 0 | 0
INT_L_X6Y53/INT_L.EE2END1->>EL1BEG0 | Buffer | 1.1622 | 0.008429 | 0.043 | 0.035 | 0.124 | 0.103
INT_L_X6Y53/EL1BEG0 | Part of wire | 0 | 0
INT_R_X7Y53/EL1END0 | Part of wire | 0 | 0
INT_R_X7Y52/EL1END_S3_0 | Part of wire | 0 | 0
INT_R_X7Y53/INT_R.EL1END0->>IMUX40 | Buffer | 1.6107 | 0.007713 | 0.047 | 0.038 | 0.138 | 0.114
INT_R_X7Y53/IMUX40 | Part of wire | 0 | 0
CLBLM_R_X7Y53/CLBLM_IMUX40 | Part of wire | 0 | 0
CLBLM_R_X7Y53/CLBLM_R.CLBLM_IMUX40->CLBLM_M_D1 | PassTransistor | 0 |  | 0 | 0 | 0 | 0
CLBLM_R_X7Y53/CLBLM_M_D1 | Part of wire | 0 | 0
masterReg/register_reg_r2_0_31_24_29/RAMC_D1/WADR0 | Inpin |  | 0 | 0.226 | 0.145 | 0.54 | 0.305
writeReg[0]: Address_register_reg[10]/Q to masterReg/register_reg_r2_0_31_24_29/RAMC_D1/WADR0 sum delays
writeReg[0]: Address_register_reg[10]/Q to masterReg/register_reg_r2_0_31_24_29/RAMC_D1/WADR0sum delays + cap delay
writeReg[0]: Address_register_reg[10]/Q to masterReg/register_reg_r2_0_31_24_29/RAMC_D1/WADR0Total delay (from Vivado) |  |  |  | 1115 | 943 | 1872 | 1495
INT_R_X7Y53/INT_R.EL1END0->>NE2BEG0 | Buffer | 1.1851 | 0.008473 | 0.041 | 0.033 | 0.134 | 0.111
INT_R_X7Y53/NE2BEG0 | Part of wire | 0 | 0
INT_L_X8Y54/NE2END0 | Part of wire | 0 | 0
INT_L_X8Y53/NE2END_S3_0 | Part of wire | 0 | 0
INT_R_X7Y54/NE2A0 | Part of wire | 0 | 0
CLBLM_R_X7Y54/CLBLM_NE2A0 | Part of wire | 0.10009 | 0.005469
CLBLM_L_X8Y54/CLBLM_NE2A0 | Part of wire | 0.10009 | 0.005469
INT_L_X8Y54/INT_L.NE2END0->>NW2BEG0 | Buffer | 1.1851 | 0.008473 | 0.041 | 0.033 | 0.137 | 0.113
INT_L_X8Y54/NW2BEG0 | Part of wire | 0 | 0
INT_R_X7Y55/NW2END0 | Part of wire | 0 | 0
INT_R_X7Y54/NW2END_S0_0 | Part of wire | 0 | 0
INT_L_X8Y55/NW2A0 | Part of wire | 0 | 0
CLBLM_L_X8Y55/CLBLM_NW2A0 | Part of wire | 0.091532 | 0.005884
CLBLM_R_X7Y55/CLBLM_NW2A0 | Part of wire | 0.091532 | 0.005884
INT_R_X7Y55/INT_R.NW2END0->>EL1BEG_N3 | Buffer | 1.1622 | 0.008429 | 0.043 | 0.035 | 0.123 | 0.102
INT_R_X7Y55/EL1BEG_N3 | Part of wire | 0 | 0
INT_L_X8Y54/EL1END3 | Part of wire | 0 | 0
INT_R_X7Y54/EL1BEG3 | Part of wire | 0 | 0
CLBLM_R_X7Y54/CLBLM_EL1BEG3 | Part of wire | 0.052151 | 0.00469
CLBLM_L_X8Y54/CLBLM_EL1BEG3 | Part of wire | 0.052151 | 0.00469
INT_L_X8Y54/INT_L.EL1END3->>IMUX_L15 | Buffer | 1.6107 | 0.007713 | 0.047 | 0.038 | 0.138 | 0.114
INT_L_X8Y54/IMUX_L15 | Part of wire | 0 | 0
CLBLM_L_X8Y54/CLBLM_IMUX15 | Part of wire | 0 | 0
CLBLM_L_X8Y54/CLBLM_L.CLBLM_IMUX15->CLBLM_M_B1 | PassTransistor | 0 |  | 0 | 0 | 0 | 0
CLBLM_L_X8Y54/CLBLM_M_B1 | Part of wire | 0 | 0
masterReg/register_reg_r2_0_31_30_31__0/SP/RADR0 | Inpin |  | 0 | 0.218 | 0.175 | 0.521 | 0.42
writeReg[0]: Address_register_reg[10]/Q to masterReg/register_reg_r2_0_31_30_31__0/SP/RADR0 sum delays
writeReg[0]: Address_register_reg[10]/Q to masterReg/register_reg_r2_0_31_30_31__0/SP/RADR0sum delays + cap delay
writeReg[0]: Address_register_reg[10]/Q to masterReg/register_reg_r2_0_31_30_31__0/SP/RADR0Total delay (from Vivado) |  |  |  | 1328 | 1170 | 2276 | 1950
INT_L_X8Y54/INT_L.NE2END0->>IMUX_L40 | Buffer | 1.6107 | 0.007713 | 0.047 | 0.038 | 0.138 | 0.114
INT_L_X8Y54/IMUX_L40 | Part of wire | 0 | 0
CLBLM_L_X8Y54/CLBLM_IMUX40 | Part of wire | 0 | 0
CLBLM_L_X8Y54/CLBLM_L.CLBLM_IMUX40->CLBLM_M_D1 | PassTransistor | 0 |  | 0 | 0 | 0 | 0
CLBLM_L_X8Y54/CLBLM_M_D1 | Part of wire | 0 | 0
masterReg/register_reg_r2_0_31_30_31__0/SP/WADR0 | Inpin |  | 0 | 0.226 | 0.145 | 0.54 | 0.305
writeReg[0]: Address_register_reg[10]/Q to masterReg/register_reg_r2_0_31_30_31__0/SP/WADR0 sum delays
writeReg[0]: Address_register_reg[10]/Q to masterReg/register_reg_r2_0_31_30_31__0/SP/WADR0sum delays + cap delay
writeReg[0]: Address_register_reg[10]/Q to masterReg/register_reg_r2_0_31_30_31__0/SP/WADR0Total delay (from Vivado) |  |  |  | 1203 | 1023 | 2029 | 1633
INT_L_X8Y54/INT_L.NE2END0->>SL1BEG0 | Buffer | 1.1622 | 0.008429 | 0.054 | 0.044 | 0.131 | 0.108
INT_L_X8Y54/SL1BEG0 | Part of wire | 0 | 0
INT_L_X8Y53/SL1END0 | Part of wire | 0 | 0
INT_L_X8Y53/INT_L.SL1END0->>IMUX_L40 | Buffer | 1.6107 | 0.007713 | 0.047 | 0.038 | 0.138 | 0.114
INT_L_X8Y53/IMUX_L40 | Part of wire | 0 | 0
CLBLM_L_X8Y53/CLBLM_IMUX40 | Part of wire | 0 | 0
CLBLM_L_X8Y53/CLBLM_L.CLBLM_IMUX40->CLBLM_M_D1 | PassTransistor | 0 |  | 0 | 0 | 0 | 0
CLBLM_L_X8Y53/CLBLM_M_D1 | Part of wire | 0 | 0
masterReg/register_reg_r1_0_31_24_29/RAMC_D1/WADR0 | Inpin |  | 0 | 0.226 | 0.145 | 0.54 | 0.305
writeReg[0]: Address_register_reg[10]/Q to masterReg/register_reg_r1_0_31_24_29/RAMC_D1/WADR0 sum delays
writeReg[0]: Address_register_reg[10]/Q to masterReg/register_reg_r1_0_31_24_29/RAMC_D1/WADR0sum delays + cap delay
writeReg[0]: Address_register_reg[10]/Q to masterReg/register_reg_r1_0_31_24_29/RAMC_D1/WADR0Total delay (from Vivado) |  |  |  | 1265 | 1075 | 2137 | 1723
INT_L_X4Y53/INT_L.NN6END1->>SR1BEG1 | Buffer | 1.1622 | 0.008429 | 0.056 | 0.046 | 0.132 | 0.109
INT_L_X4Y53/SR1BEG1 | Part of wire | 0 | 0
INT_L_X4Y52/SR1END1 | Part of wire | 0 | 0
INT_L_X4Y52/INT_L.SR1END1->>WL1BEG0 | Buffer | 1.1622 | 0.008429 | 0.042 | 0.034 | 0.123 | 0.102
INT_L_X4Y52/WL1BEG0 | Part of wire | 0 | 0
INT_R_X3Y52/WL1END0 | Part of wire | 0 | 0
CLBLL_L_X4Y52/CLBLL_WL1END0 | Part of wire | 0.051272 | 0.006105
CLBLM_R_X3Y52/CLBLM_WL1END0 | Part of wire | 0.058596 | 0.006105
INT_R_X3Y52/INT_R.WL1END0->>NL1BEG0 | Buffer | 1.1622 | 0.008429 | 0.053 | 0.044 | 0.13 | 0.107
INT_R_X3Y52/NL1BEG0 | Part of wire | 0 | 0
INT_R_X3Y53/NL1END0 | Part of wire | 0 | 0
INT_R_X3Y52/NL1END_S3_0 | Part of wire | 0 | 0
INT_R_X3Y53/INT_R.NL1END0->>NE2BEG0 | Buffer | 1.1851 | 0.008473 | 0.041 | 0.033 | 0.134 | 0.111
INT_R_X3Y53/NE2BEG0 | Part of wire | 0 | 0
INT_L_X4Y54/NE2END0 | Part of wire | 0 | 0
INT_L_X4Y53/NE2END_S3_0 | Part of wire | 0 | 0
INT_R_X3Y54/NE2A0 | Part of wire | 0 | 0
CLBLM_R_X3Y54/CLBLM_NE2A0 | Part of wire | 0.10009 | 0.005469
CLBLL_L_X4Y54/CLBLL_NE2A0 | Part of wire | 0.087581 | 0.005469
INT_L_X4Y54/INT_L.NE2END0->>IMUX_L40 | Buffer | 1.6107 | 0.007713 | 0.047 | 0.038 | 0.138 | 0.114
INT_L_X4Y54/IMUX_L40 | Part of wire | 0 | 0
CLBLL_L_X4Y54/CLBLL_IMUX40 | Part of wire | 0 | 0
CLBLL_L_X4Y54/CLBLL_L.CLBLL_IMUX40->CLBLL_LL_D1 | PassTransistor | 0 |  | 0 | 0 | 0 | 0
CLBLL_L_X4Y54/CLBLL_LL_D1 | Part of wire | 0 | 0
masterReg/register_reg_r1_0_31_0_5_i_8/I1 | Inpin |  | 0 | 0.216 | 0.174 | 0.522 | 0.421
writeReg[0]: Address_register_reg[10]/Q to masterReg/register_reg_r1_0_31_0_5_i_8/I1 sum delays
writeReg[0]: Address_register_reg[10]/Q to masterReg/register_reg_r1_0_31_0_5_i_8/I1sum delays + cap delay
writeReg[0]: Address_register_reg[10]/Q to masterReg/register_reg_r1_0_31_0_5_i_8/I1Total delay (from Vivado) |  |  |  | 1169 | 1020 | 2034 | 1729
INT_R_X3Y53/INT_R.NL1END0->>IMUX40 | Buffer | 1.6107 | 0.007713 | 0.047 | 0.038 | 0.138 | 0.114
INT_R_X3Y53/IMUX40 | Part of wire | 0 | 0
CLBLM_R_X3Y53/CLBLM_IMUX40 | Part of wire | 0 | 0
CLBLM_R_X3Y53/CLBLM_R.CLBLM_IMUX40->CLBLM_M_D1 | PassTransistor | 0 |  | 0 | 0 | 0 | 0
CLBLM_R_X3Y53/CLBLM_M_D1 | Part of wire | 0 | 0
masterReg/register_reg_r2_0_31_18_23/RAMC_D1/WADR0 | Inpin |  | 0 | 0.226 | 0.145 | 0.54 | 0.305
writeReg[0]: Address_register_reg[10]/Q to masterReg/register_reg_r2_0_31_18_23/RAMC_D1/WADR0 sum delays
writeReg[0]: Address_register_reg[10]/Q to masterReg/register_reg_r2_0_31_18_23/RAMC_D1/WADR0sum delays + cap delay
writeReg[0]: Address_register_reg[10]/Q to masterReg/register_reg_r2_0_31_18_23/RAMC_D1/WADR0Total delay (from Vivado) |  |  |  | 1111 | 931 | 1911 | 1517

## Net writeReg_1_
Name | Type | RES | CAP | FAST_MAX | FAST_MIN | SLOW_MAX | SLOW_MIN | Downstream C | Delay from cap
CLBLM_L_X8Y44/CLBLM_L_BQ | Outpin | 1.4279 |  | 0 | 0 | 0 | 0
CLBLM_L_X8Y44/CLBLM_L_BQ | Part of wire | 0 | 0
CLBLM_L_X8Y44/CLBLM_L.CLBLM_L_BQ->CLBLM_LOGIC_OUTS1 | PassTransistor | 0 |  | 0 | 0 | 0 | 0
CLBLM_L_X8Y44/CLBLM_LOGIC_OUTS1 | Part of wire | 0 | 0
INT_L_X8Y44/LOGIC_OUTS_L1 | Part of wire | 0 | 0
INT_L_X8Y44/INT_L.LOGIC_OUTS_L1->>SR1BEG2 | Buffer | 1.1622 | 0.008429 | 0.057 | 0.047 | 0.14 | 0.116
INT_L_X8Y44/SR1BEG2 | Part of wire | 0 | 0
INT_L_X8Y43/SR1END2 | Part of wire | 0 | 0
INT_L_X8Y43/INT_L.SR1END2->>IMUX_L45 | Buffer | 1.6107 | 0.007713 | 0.047 | 0.038 | 0.138 | 0.114
INT_L_X8Y43/IMUX_L45 | Part of wire | 0 | 0
CLBLM_L_X8Y43/CLBLM_IMUX45 | Part of wire | 0 | 0
CLBLM_L_X8Y43/CLBLM_L.CLBLM_IMUX45->CLBLM_M_D2 | PassTransistor | 0 |  | 0 | 0 | 0 | 0
CLBLM_L_X8Y43/CLBLM_M_D2 | Part of wire | 0 | 0
masterReg/register_reg_r2_0_31_6_11/RAMC_D1/WADR1 | Inpin |  | 0 | 0.219 | 0.141 | 0.52 | 0.293
writeReg[1]: Address_register_reg[11]/Q to masterReg/register_reg_r2_0_31_6_11/RAMC_D1/WADR1 sum delays
writeReg[1]: Address_register_reg[11]/Q to masterReg/register_reg_r2_0_31_6_11/RAMC_D1/WADR1sum delays + cap delay
writeReg[1]: Address_register_reg[11]/Q to masterReg/register_reg_r2_0_31_6_11/RAMC_D1/WADR1Total delay (from Vivado) |  |  |  | 368 | 271 | 695 | 467
INT_L_X8Y44/INT_L.LOGIC_OUTS_L1->>WR1BEG2 | Buffer | 1.1622 | 0.008429 | 0.043 | 0.035 | 0.123 | 0.102
INT_L_X8Y44/WR1BEG2 | Part of wire | 0 | 0
INT_R_X7Y44/WR1END2 | Part of wire | 0 | 0
CLBLM_L_X8Y44/CLBLM_WR1END2 | Part of wire | 0.09451 | 0.005801
CLBLM_R_X7Y44/CLBLM_WR1END2 | Part of wire | 0.09451 | 0.005801
INT_R_X7Y44/INT_R.WR1END2->>SR1BEG2 | Buffer | 1.1622 | 0.008429 | 0.057 | 0.047 | 0.14 | 0.116
INT_R_X7Y44/SR1BEG2 | Part of wire | 0 | 0
INT_R_X7Y43/SR1END2 | Part of wire | 0 | 0
INT_R_X7Y43/INT_R.SR1END2->>IMUX45 | Buffer | 1.6107 | 0.007713 | 0.047 | 0.038 | 0.138 | 0.114
INT_R_X7Y43/IMUX45 | Part of wire | 0 | 0
CLBLM_R_X7Y43/CLBLM_IMUX45 | Part of wire | 0 | 0
CLBLM_R_X7Y43/CLBLM_R.CLBLM_IMUX45->CLBLM_M_D2 | PassTransistor | 0 |  | 0 | 0 | 0 | 0
CLBLM_R_X7Y43/CLBLM_M_D2 | Part of wire | 0 | 0
masterReg/register_reg_r1_0_31_6_11/RAMC_D1/WADR1 | Inpin |  | 0 | 0.219 | 0.141 | 0.52 | 0.293
writeReg[1]: Address_register_reg[11]/Q to masterReg/register_reg_r1_0_31_6_11/RAMC_D1/WADR1 sum delays
writeReg[1]: Address_register_reg[11]/Q to masterReg/register_reg_r1_0_31_6_11/RAMC_D1/WADR1sum delays + cap delay
writeReg[1]: Address_register_reg[11]/Q to masterReg/register_reg_r1_0_31_6_11/RAMC_D1/WADR1Total delay (from Vivado) |  |  |  | 447 | 342 | 833 | 587
INT_R_X7Y44/INT_R.WR1END2->>WW2BEG1 | Buffer | 1.1851 | 0.008473 | 0.063 | 0.052 | 0.143 | 0.118
INT_R_X7Y44/WW2BEG1 | Part of wire | 0 | 0
INT_R_X5Y44/WW2END1 | Part of wire | 0 | 0
INT_L_X6Y44/WW2A1 | Part of wire | 0 | 0
BRAM_INT_INTERFACE_L_X6Y44/INT_INTERFACE_WW2END1 | Part of wire | 0 | 0
BRAM_L_X6Y40/BRAM_WW2END1_4 | Part of wire | 0.26892 | 0.06043
VBRK_X18Y46/VBRK_WW2END1 | Part of wire | 0.01211 | 0.00162
CLBLM_R_X5Y44/CLBLM_WW2END1 | Part of wire | 0 | 0
INT_R_X5Y44/INT_R.WW2END1->>IMUX11 | Buffer | 1.6107 | 0.007713 | 0.047 | 0.038 | 0.138 | 0.114
INT_R_X5Y44/IMUX11 | Part of wire | 0 | 0
CLBLM_R_X5Y44/CLBLM_IMUX11 | Part of wire | 0 | 0
CLBLM_R_X5Y44/CLBLM_R.CLBLM_IMUX11->CLBLM_M_A4 | PassTransistor | 0 |  | 0 | 0 | 0 | 0
CLBLM_R_X5Y44/CLBLM_M_A4 | Part of wire | 0 | 0
masterReg/readData1[31]_i_3/I4 | Inpin |  | 0 | 0.113 | 0.091 | 0.303 | 0.244
writeReg[1]: Address_register_reg[11]/Q to masterReg/readData1[31]_i_3/I4 sum delays
writeReg[1]: Address_register_reg[11]/Q to masterReg/readData1[31]_i_3/I4sum delays + cap delay
writeReg[1]: Address_register_reg[11]/Q to masterReg/readData1[31]_i_3/I4Total delay (from Vivado) |  |  |  | 434 | 384 | 735 | 630
INT_R_X5Y44/INT_R.WW2END1->>SR1BEG2 | Buffer | 1.1622 | 0.008429 | 0.057 | 0.047 | 0.14 | 0.116
INT_R_X5Y44/SR1BEG2 | Part of wire | 0 | 0
INT_R_X5Y43/SR1END2 | Part of wire | 0 | 0
INT_R_X5Y43/INT_R.SR1END2->>WW2BEG2 | Buffer | 1.1851 | 0.008473 | 0.063 | 0.052 | 0.142 | 0.118
INT_R_X5Y43/WW2BEG2 | Part of wire | 0 | 0
INT_R_X3Y43/WW2END2 | Part of wire | 0 | 0
INT_L_X4Y43/WW2A2 | Part of wire | 0 | 0
CLBLL_L_X4Y43/CLBLL_WW2END2 | Part of wire | 0 | 0
CLBLM_R_X3Y43/CLBLM_WW2END2 | Part of wire | 0 | 0
INT_R_X3Y43/INT_R.WW2END2->>IMUX45 | Buffer | 1.6107 | 0.007713 | 0.047 | 0.038 | 0.138 | 0.114
INT_R_X3Y43/IMUX45 | Part of wire | 0 | 0
CLBLM_R_X3Y43/CLBLM_IMUX45 | Part of wire | 0 | 0
CLBLM_R_X3Y43/CLBLM_R.CLBLM_IMUX45->CLBLM_M_D2 | PassTransistor | 0 |  | 0 | 0 | 0 | 0
CLBLM_R_X3Y43/CLBLM_M_D2 | Part of wire | 0 | 0
masterReg/register_reg_r1_0_31_0_5/RAMC_D1/WADR1 | Inpin |  | 0 | 0.219 | 0.141 | 0.52 | 0.293
writeReg[1]: Address_register_reg[11]/Q to masterReg/register_reg_r1_0_31_0_5/RAMC_D1/WADR1 sum delays
writeReg[1]: Address_register_reg[11]/Q to masterReg/register_reg_r1_0_31_0_5/RAMC_D1/WADR1sum delays + cap delay
writeReg[1]: Address_register_reg[11]/Q to masterReg/register_reg_r1_0_31_0_5/RAMC_D1/WADR1Total delay (from Vivado) |  |  |  | 696 | 569 | 1183 | 897
INT_R_X3Y43/INT_R.WW2END2->>SS2BEG2 | Buffer | 1.1851 | 0.008473 | 0.059 | 0.049 | 0.131 | 0.108
INT_R_X3Y43/SS2BEG2 | Part of wire | 0 | 0
INT_R_X3Y41/SS2END2 | Part of wire | 0 | 0
INT_R_X3Y42/SS2A2 | Part of wire | 0 | 0
INT_R_X3Y41/INT_R.SS2END2->>NR1BEG2 | Buffer | 1.1622 | 0.008429 | 0.056 | 0.046 | 0.131 | 0.108
INT_R_X3Y41/NR1BEG2 | Part of wire | 0 | 0
INT_R_X3Y42/NR1END2 | Part of wire | 0 | 0
INT_R_X3Y42/INT_R.NR1END2->>IMUX45 | Buffer | 1.6107 | 0.007713 | 0.047 | 0.038 | 0.138 | 0.114
INT_R_X3Y42/IMUX45 | Part of wire | 0 | 0
CLBLM_R_X3Y42/CLBLM_IMUX45 | Part of wire | 0 | 0
CLBLM_R_X3Y42/CLBLM_R.CLBLM_IMUX45->CLBLM_M_D2 | PassTransistor | 0 |  | 0 | 0 | 0 | 0
CLBLM_R_X3Y42/CLBLM_M_D2 | Part of wire | 0 | 0
masterReg/register_reg_r2_0_31_0_5/RAMC_D1/WADR1 | Inpin |  | 0 | 0.219 | 0.141 | 0.52 | 0.293
writeReg[1]: Address_register_reg[11]/Q to masterReg/register_reg_r2_0_31_0_5/RAMC_D1/WADR1 sum delays
writeReg[1]: Address_register_reg[11]/Q to masterReg/register_reg_r2_0_31_0_5/RAMC_D1/WADR1sum delays + cap delay
writeReg[1]: Address_register_reg[11]/Q to masterReg/register_reg_r2_0_31_0_5/RAMC_D1/WADR1Total delay (from Vivado) |  |  |  | 828 | 681 | 1412 | 1089
INT_R_X3Y43/INT_R.WW2END2->>NL1BEG2 | Buffer | 1.1622 | 0.008429 | 0.054 | 0.044 | 0.131 | 0.108
INT_R_X3Y43/NL1BEG2 | Part of wire | 0 | 0
INT_R_X3Y44/NL1END2 | Part of wire | 0 | 0
INT_R_X3Y44/INT_R.NL1END2->>NN2BEG2 | Buffer | 1.1851 | 0.008473 | 0.06 | 0.05 | 0.133 | 0.11
INT_R_X3Y44/NN2BEG2 | Part of wire | 0 | 0
INT_R_X3Y46/NN2END2 | Part of wire | 0 | 0
INT_R_X3Y45/NN2A2 | Part of wire | 0 | 0
INT_R_X3Y46/INT_R.NN2END2->>IMUX13 | Buffer | 1.6107 | 0.007713 | 0.047 | 0.038 | 0.138 | 0.114
INT_R_X3Y46/IMUX13 | Part of wire | 0 | 0
CLBLM_R_X3Y46/CLBLM_IMUX13 | Part of wire | 0 | 0
CLBLM_R_X3Y46/CLBLM_R.CLBLM_IMUX13->CLBLM_L_B6 | PassTransistor | 0 |  | 0 | 0 | 0 | 0
CLBLM_R_X3Y46/CLBLM_L_B6 | Part of wire | 0 | 0
masterReg/readData2[31]_i_7/I4 | Inpin |  | 0 | 0.001 | 0.001 | 0.002 | 0.002
writeReg[1]: Address_register_reg[11]/Q to masterReg/readData2[31]_i_7/I4 sum delays
writeReg[1]: Address_register_reg[11]/Q to masterReg/readData2[31]_i_7/I4sum delays + cap delay
writeReg[1]: Address_register_reg[11]/Q to masterReg/readData2[31]_i_7/I4Total delay (from Vivado) |  |  |  | 620 | 551 | 984 | 851
INT_R_X3Y46/INT_R.NN2END2->>NN6BEG2 | Buffer | 1.5845 | 0.009979 | 0.084 | 0.069 | 0.185 | 0.153
INT_R_X3Y46/NN6BEG2 | Part of wire | 0 | 0
INT_R_X3Y52/NN6END2 | Part of wire | 0 | 0
INT_R_X3Y47/NN6A2 | Part of wire | 0 | 0
INT_R_X3Y48/NN6B2 | Part of wire | 0 | 0
INT_R_X3Y49/NN6C2 | Part of wire | 0 | 0
BRKH_INT_X3Y49/BRKH_INT_NN6C2 | Part of wire | 0.00523 | 0.001
INT_R_X3Y50/NN6D2 | Part of wire | 0 | 0
INT_R_X3Y51/NN6E2 | Part of wire | 0 | 0
INT_R_X3Y52/INT_R.NN6END2->>NR1BEG2 | Buffer | 1.1622 | 0.008429 | 0.056 | 0.046 | 0.131 | 0.108
INT_R_X3Y52/NR1BEG2 | Part of wire | 0 | 0
INT_R_X3Y53/NR1END2 | Part of wire | 0 | 0
INT_R_X3Y53/INT_R.NR1END2->>NE2BEG2 | Buffer | 1.1851 | 0.008473 | 0.042 | 0.034 | 0.139 | 0.115
INT_R_X3Y53/NE2BEG2 | Part of wire | 0 | 0
INT_L_X4Y54/NE2END2 | Part of wire | 0 | 0
INT_R_X3Y54/NE2A2 | Part of wire | 0 | 0
CLBLM_R_X3Y54/CLBLM_NE2A2 | Part of wire | 0.10009 | 0.005469
CLBLL_L_X4Y54/CLBLL_NE2A2 | Part of wire | 0.087581 | 0.005469
INT_L_X4Y54/INT_L.NE2END2->>IMUX_L43 | Buffer | 1.6107 | 0.007713 | 0.047 | 0.038 | 0.138 | 0.114
INT_L_X4Y54/IMUX_L43 | Part of wire | 0 | 0
CLBLL_L_X4Y54/CLBLL_IMUX43 | Part of wire | 0 | 0
CLBLL_L_X4Y54/CLBLL_L.CLBLL_IMUX43->CLBLL_LL_D6 | PassTransistor | 0 |  | 0 | 0 | 0 | 0
CLBLL_L_X4Y54/CLBLL_LL_D6 | Part of wire | 0 | 0.004545
masterReg/register_reg_r1_0_31_0_5_i_8/I2 | Inpin |  | 0 | 0.003 | 0.003 | 0.005 | 0.004
writeReg[1]: Address_register_reg[11]/Q to masterReg/register_reg_r1_0_31_0_5_i_8/I2 sum delays
writeReg[1]: Address_register_reg[11]/Q to masterReg/register_reg_r1_0_31_0_5_i_8/I2sum delays + cap delay
writeReg[1]: Address_register_reg[11]/Q to masterReg/register_reg_r1_0_31_0_5_i_8/I2Total delay (from Vivado) |  |  |  | 878 | 776 | 1430 | 1230
INT_R_X3Y53/INT_R.NR1END2->>IMUX45 | Buffer | 1.6107 | 0.007713 | 0.047 | 0.038 | 0.138 | 0.114
INT_R_X3Y53/IMUX45 | Part of wire | 0 | 0
CLBLM_R_X3Y53/CLBLM_IMUX45 | Part of wire | 0 | 0
CLBLM_R_X3Y53/CLBLM_R.CLBLM_IMUX45->CLBLM_M_D2 | PassTransistor | 0 |  | 0 | 0 | 0 | 0
CLBLM_R_X3Y53/CLBLM_M_D2 | Part of wire | 0 | 0
masterReg/register_reg_r2_0_31_18_23/RAMC_D1/WADR1 | Inpin |  | 0 | 0.219 | 0.141 | 0.52 | 0.293
writeReg[1]: Address_register_reg[11]/Q to masterReg/register_reg_r2_0_31_18_23/RAMC_D1/WADR1 sum delays
writeReg[1]: Address_register_reg[11]/Q to masterReg/register_reg_r2_0_31_18_23/RAMC_D1/WADR1sum delays + cap delay
writeReg[1]: Address_register_reg[11]/Q to masterReg/register_reg_r2_0_31_18_23/RAMC_D1/WADR1Total delay (from Vivado) |  |  |  | 1017 | 845 | 1719 | 1349
INT_R_X3Y53/INT_R.NR1END2->>EE2BEG2 | Buffer | 1.1851 | 0.008473 | 0.06 | 0.05 | 0.134 | 0.111
INT_R_X3Y53/EE2BEG2 | Part of wire | 0 | 0
INT_R_X5Y53/EE2END2 | Part of wire | 0 | 0
CLBLM_R_X3Y53/CLBLM_EE2BEG2 | Part of wire | 0 | 0
CLBLL_L_X4Y53/CLBLL_EE2BEG2 | Part of wire | 0 | 0
INT_L_X4Y53/EE2A2 | Part of wire | 0 | 0
INT_R_X5Y53/INT_R.EE2END2->>EE4BEG2 | Buffer | 1.2375 | 0.009404 | 0.072 | 0.059 | 0.167 | 0.138
INT_R_X5Y53/EE4BEG2 | Part of wire | 0 | 0
INT_R_X9Y53/EE4END2 | Part of wire | 0 | 0
CLBLM_R_X5Y53/CLBLM_EE4BEG2 | Part of wire | 0 | 0
VBRK_X18Y56/VBRK_EE4BEG2 | Part of wire | 0.01211 | 0.00162
BRAM_L_X6Y50/BRAM_EE4BEG2_3 | Part of wire | 0.26892 | 0.05566
BRAM_INT_INTERFACE_L_X6Y53/INT_INTERFACE_EE4BEG2 | Part of wire | 0 | 0
INT_L_X6Y53/EE4A2 | Part of wire | 0 | 0
INT_R_X7Y53/EE4B2 | Part of wire | 0 | 0
CLBLM_R_X7Y53/CLBLM_EE4B2 | Part of wire | 0 | 0
CLBLM_L_X8Y53/CLBLM_EE4B2 | Part of wire | 0 | 0
INT_L_X8Y53/EE4C2 | Part of wire | 0 | 0
INT_R_X9Y53/INT_R.EE4END2->>WR1BEG3 | Buffer | 1.1622 | 0.008429 | 0.043 | 0.035 | 0.123 | 0.102
INT_R_X9Y53/WR1BEG3 | Part of wire | 0 | 0
INT_L_X8Y53/WR1END3 | Part of wire | 0 | 0
INT_L_X8Y53/INT_L.WR1END3->>WW2BEG2 | Buffer | 1.1851 | 0.008473 | 0.063 | 0.052 | 0.142 | 0.118
INT_L_X8Y53/WW2BEG2 | Part of wire | 0 | 0
INT_L_X6Y53/WW2END2 | Part of wire | 0 | 0
CLBLM_L_X8Y53/CLBLM_WW2A2 | Part of wire | 0 | 0
CLBLM_R_X7Y53/CLBLM_WW2A2 | Part of wire | 0 | 0
INT_R_X7Y53/WW2A2 | Part of wire | 0 | 0
INT_L_X6Y53/INT_L.WW2END2->>NW2BEG3 | Buffer | 1.1851 | 0.008473 | 0.043 | 0.035 | 0.14 | 0.116
INT_L_X6Y53/NW2BEG3 | Part of wire | 0 | 0
INT_R_X5Y54/NW2END3 | Part of wire | 0 | 0
INT_L_X6Y54/NW2A3 | Part of wire | 0 | 0
BRAM_INT_INTERFACE_L_X6Y54/INT_INTERFACE_NW2A3 | Part of wire | 0 | 0
BRAM_L_X6Y50/BRAM_NW2A3_4 | Part of wire | 0.26892 | 0.06043
VBRK_X18Y57/VBRK_NW2A3 | Part of wire | 0.01211 | 0.00162
CLBLM_R_X5Y54/CLBLM_NW2A3 | Part of wire | 0.091532 | 0.005884
INT_R_X5Y54/INT_R.NW2END3->>WW2BEG2 | Buffer | 1.1851 | 0.008473 | 0.063 | 0.052 | 0.142 | 0.118
INT_R_X5Y54/WW2BEG2 | Part of wire | 0 | 0
INT_R_X3Y54/WW2END2 | Part of wire | 0 | 0
INT_L_X4Y54/WW2A2 | Part of wire | 0 | 0
CLBLL_L_X4Y54/CLBLL_WW2END2 | Part of wire | 0 | 0
CLBLM_R_X3Y54/CLBLM_WW2END2 | Part of wire | 0 | 0
INT_R_X3Y54/INT_R.WW2END2->>IMUX45 | Buffer | 1.6107 | 0.007713 | 0.047 | 0.038 | 0.138 | 0.114
INT_R_X3Y54/IMUX45 | Part of wire | 0 | 0
CLBLM_R_X3Y54/CLBLM_IMUX45 | Part of wire | 0 | 0
CLBLM_R_X3Y54/CLBLM_R.CLBLM_IMUX45->CLBLM_M_D2 | PassTransistor | 0 |  | 0 | 0 | 0 | 0
CLBLM_R_X3Y54/CLBLM_M_D2 | Part of wire | 0 | 0
masterReg/register_reg_r1_0_31_18_23/RAMC_D1/WADR1 | Inpin |  | 0 | 0.219 | 0.141 | 0.52 | 0.293
writeReg[1]: Address_register_reg[11]/Q to masterReg/register_reg_r1_0_31_18_23/RAMC_D1/WADR1 sum delays
writeReg[1]: Address_register_reg[11]/Q to masterReg/register_reg_r1_0_31_18_23/RAMC_D1/WADR1sum delays + cap delay
writeReg[1]: Address_register_reg[11]/Q to masterReg/register_reg_r1_0_31_18_23/RAMC_D1/WADR1Total delay (from Vivado) |  |  |  | 1596 | 1363 | 2633 | 2143
INT_L_X8Y53/INT_L.WR1END3->>IMUX_L45 | Buffer | 1.6107 | 0.007713 | 0.047 | 0.038 | 0.138 | 0.114
INT_L_X8Y53/IMUX_L45 | Part of wire | 0 | 0
CLBLM_L_X8Y53/CLBLM_IMUX45 | Part of wire | 0 | 0
CLBLM_L_X8Y53/CLBLM_L.CLBLM_IMUX45->CLBLM_M_D2 | PassTransistor | 0 |  | 0 | 0 | 0 | 0
CLBLM_L_X8Y53/CLBLM_M_D2 | Part of wire | 0 | 0
masterReg/register_reg_r1_0_31_24_29/RAMC_D1/WADR1 | Inpin |  | 0 | 0.219 | 0.141 | 0.52 | 0.293
writeReg[1]: Address_register_reg[11]/Q to masterReg/register_reg_r1_0_31_24_29/RAMC_D1/WADR1 sum delays
writeReg[1]: Address_register_reg[11]/Q to masterReg/register_reg_r1_0_31_24_29/RAMC_D1/WADR1sum delays + cap delay
writeReg[1]: Address_register_reg[11]/Q to masterReg/register_reg_r1_0_31_24_29/RAMC_D1/WADR1Total delay (from Vivado) |  |  |  | 1313 | 1110 | 2179 | 1749
INT_R_X5Y53/INT_R.EE2END2->>EE2BEG2 | Buffer | 1.1851 | 0.008473 | 0.06 | 0.05 | 0.134 | 0.111
INT_R_X5Y53/EE2BEG2 | Part of wire | 0 | 0
INT_R_X7Y53/EE2END2 | Part of wire | 0 | 0
CLBLM_R_X5Y53/CLBLM_EE2BEG2 | Part of wire | 0 | 0
VBRK_X18Y56/VBRK_EE2BEG2 | Part of wire | 0.01211 | 0.00162
BRAM_L_X6Y50/BRAM_EE2BEG2_3 | Part of wire | 0.26892 | 0.06043
BRAM_INT_INTERFACE_L_X6Y53/INT_INTERFACE_EE2BEG2 | Part of wire | 0 | 0
INT_L_X6Y53/EE2A2 | Part of wire | 0 | 0
INT_R_X7Y53/INT_R.EE2END2->>IMUX45 | Buffer | 1.6107 | 0.007713 | 0.047 | 0.038 | 0.138 | 0.114
INT_R_X7Y53/IMUX45 | Part of wire | 0 | 0
CLBLM_R_X7Y53/CLBLM_IMUX45 | Part of wire | 0 | 0
CLBLM_R_X7Y53/CLBLM_R.CLBLM_IMUX45->CLBLM_M_D2 | PassTransistor | 0 |  | 0 | 0 | 0 | 0
CLBLM_R_X7Y53/CLBLM_M_D2 | Part of wire | 0 | 0
masterReg/register_reg_r2_0_31_24_29/RAMC_D1/WADR1 | Inpin |  | 0 | 0.219 | 0.141 | 0.52 | 0.293
writeReg[1]: Address_register_reg[11]/Q to masterReg/register_reg_r2_0_31_24_29/RAMC_D1/WADR1 sum delays
writeReg[1]: Address_register_reg[11]/Q to masterReg/register_reg_r2_0_31_24_29/RAMC_D1/WADR1sum delays + cap delay
writeReg[1]: Address_register_reg[11]/Q to masterReg/register_reg_r2_0_31_24_29/RAMC_D1/WADR1Total delay (from Vivado) |  |  |  | 1252 | 1060 | 2048 | 1640
INT_R_X7Y53/INT_R.EE2END2->>EL1BEG1 | Buffer | 1.1622 | 0.008429 | 0.043 | 0.035 | 0.124 | 0.103
INT_R_X7Y53/EL1BEG1 | Part of wire | 0 | 0
INT_L_X8Y53/EL1END1 | Part of wire | 0 | 0
CLBLM_R_X7Y53/CLBLM_EL1BEG1 | Part of wire | 0.052151 | 0.00469
CLBLM_L_X8Y53/CLBLM_EL1BEG1 | Part of wire | 0.052151 | 0.00469
INT_L_X8Y53/INT_L.EL1END1->>NR1BEG1 | Buffer | 1.1622 | 0.008429 | 0.056 | 0.046 | 0.132 | 0.109
INT_L_X8Y53/NR1BEG1 | Part of wire | 0 | 0
INT_L_X8Y54/NR1END1 | Part of wire | 0 | 0
INT_L_X8Y54/INT_L.NR1END1->>IMUX_L18 | Buffer | 1.6107 | 0.007713 | 0.047 | 0.038 | 0.138 | 0.114
INT_L_X8Y54/IMUX_L18 | Part of wire | 0 | 0
CLBLM_L_X8Y54/CLBLM_IMUX18 | Part of wire | 0 | 0
CLBLM_L_X8Y54/CLBLM_L.CLBLM_IMUX18->CLBLM_M_B2 | PassTransistor | 0 |  | 0 | 0 | 0 | 0
CLBLM_L_X8Y54/CLBLM_M_B2 | Part of wire | 0 | 0
masterReg/register_reg_r2_0_31_30_31__0/SP/RADR1 | Inpin |  | 0 | 0.214 | 0.172 | 0.504 | 0.406
writeReg[1]: Address_register_reg[11]/Q to masterReg/register_reg_r2_0_31_30_31__0/SP/RADR1 sum delays
writeReg[1]: Address_register_reg[11]/Q to masterReg/register_reg_r2_0_31_30_31__0/SP/RADR1sum delays + cap delay
writeReg[1]: Address_register_reg[11]/Q to masterReg/register_reg_r2_0_31_30_31__0/SP/RADR1Total delay (from Vivado) |  |  |  | 1384 | 1210 | 2279 | 1942
INT_L_X8Y54/INT_L.NR1END1->>GFAN1 | Buffer | 1.6435 | 0.007485 | 0.072 | 0.059 | 0.17 | 0.141
INT_L_X8Y54/GFAN1 | Part of wire | 0 | 0
INT_L_X8Y54/INT_L.GFAN1->>IMUX_L45 | Buffer | 1.6107 | 0.007713 | 0.047 | 0.038 | 0.138 | 0.114
INT_L_X8Y54/IMUX_L45 | Part of wire | 0 | 0
CLBLM_L_X8Y54/CLBLM_IMUX45 | Part of wire | 0 | 0
CLBLM_L_X8Y54/CLBLM_L.CLBLM_IMUX45->CLBLM_M_D2 | PassTransistor | 0 |  | 0 | 0 | 0 | 0
CLBLM_L_X8Y54/CLBLM_M_D2 | Part of wire | 0 | 0
masterReg/register_reg_r2_0_31_30_31__0/SP/WADR1 | Inpin |  | 0 | 0.219 | 0.141 | 0.52 | 0.293
writeReg[1]: Address_register_reg[11]/Q to masterReg/register_reg_r2_0_31_30_31__0/SP/WADR1 sum delays
writeReg[1]: Address_register_reg[11]/Q to masterReg/register_reg_r2_0_31_30_31__0/SP/WADR1sum delays + cap delay
writeReg[1]: Address_register_reg[11]/Q to masterReg/register_reg_r2_0_31_30_31__0/SP/WADR1Total delay (from Vivado) |  |  |  | 1473 | 1250 | 2436 | 1969
INT_L_X8Y44/INT_L.LOGIC_OUTS_L1->>NE6BEG1 | Buffer | 1.5845 | 0.009979 | 0.076 | 0.062 | 0.176 | 0.145
INT_L_X8Y44/NE6BEG1 | Part of wire | 0 | 0
INT_L_X10Y48/NE6END1 | Part of wire | 0 | 0
INT_R_X9Y44/NE6A1 | Part of wire | 0 | 0
INT_R_X9Y45/NE6B1 | Part of wire | 0 | 0
INT_R_X9Y46/NE6C1 | Part of wire | 0 | 0
INT_R_X9Y47/NE6D1 | Part of wire | 0 | 0
INT_R_X9Y48/NE6E1 | Part of wire | 0 | 0
INT_INTERFACE_R_X9Y48/INT_INTERFACE_NE4C1 | Part of wire | 0 | 0
DSP_R_X9Y45/DSP_NE4C1_3 | Part of wire | 0.04743 | 0.011
VBRK_X29Y50/VBRK_NE4C1 | Part of wire | 0.01211 | 0.00162
CLBLM_L_X10Y48/CLBLM_NE4C1 | Part of wire | 0 | 0
INT_L_X10Y48/INT_L.NE6END1->>WR1BEG2 | Buffer | 1.1622 | 0.008429 | 0.043 | 0.035 | 0.123 | 0.102
INT_L_X10Y48/WR1BEG2 | Part of wire | 0 | 0
INT_R_X9Y48/WR1END2 | Part of wire | 0 | 0
CLBLM_L_X10Y48/CLBLM_WR1END2 | Part of wire | 0.09451 | 0.005801
VBRK_X29Y50/VBRK_WR1END2 | Part of wire | 0.01211 | 0.00162
DSP_R_X9Y45/DSP_WR1END2_3 | Part of wire | 0.04743 | 0.0119
INT_INTERFACE_R_X9Y48/INT_INTERFACE_WR1END2 | Part of wire | 0 | 0
INT_R_X9Y48/INT_R.WR1END2->>WR1BEG3 | Buffer | 1.1622 | 0.008429 | 0.043 | 0.035 | 0.123 | 0.102
INT_R_X9Y48/WR1BEG3 | Part of wire | 0 | 0
INT_L_X8Y48/WR1END3 | Part of wire | 0 | 0
INT_L_X8Y48/INT_L.WR1END3->>NL1BEG2 | Buffer | 1.1622 | 0.008429 | 0.054 | 0.044 | 0.131 | 0.108
INT_L_X8Y48/NL1BEG2 | Part of wire | 0 | 0
INT_L_X8Y49/NL1END2 | Part of wire | 0 | 0
INT_L_X8Y49/INT_L.NL1END2->>BYP_ALT5 | Buffer | 0 | 0.00757 | 0 | 0 | 0 | 0
INT_L_X8Y49/BYP_ALT5 | Part of wire | 0 | 0
INT_L_X8Y49/INT_L.BYP_ALT5->>BYP_BOUNCE5 | Buffer | 1.4765 | 0 | 0.059 | 0.049 | 0.178 | 0.147
INT_L_X8Y49/BYP_BOUNCE5 | Part of wire | 0 | 0
INT_L_X8Y49/INT_L.BYP_BOUNCE5->>IMUX_L45 | Buffer | 1.6107 | 0.007713 | 0.047 | 0.038 | 0.138 | 0.114
INT_L_X8Y49/IMUX_L45 | Part of wire | 0 | 0
CLBLM_L_X8Y49/CLBLM_IMUX45 | Part of wire | 0 | 0
CLBLM_L_X8Y49/CLBLM_L.CLBLM_IMUX45->CLBLM_M_D2 | PassTransistor | 0 |  | 0 | 0 | 0 | 0
CLBLM_L_X8Y49/CLBLM_M_D2 | Part of wire | 0 | 0
masterReg/register_reg_r2_0_31_12_17/RAMC_D1/WADR1 | Inpin |  | 0 | 0.219 | 0.141 | 0.52 | 0.293
writeReg[1]: Address_register_reg[11]/Q to masterReg/register_reg_r2_0_31_12_17/RAMC_D1/WADR1 sum delays
writeReg[1]: Address_register_reg[11]/Q to masterReg/register_reg_r2_0_31_12_17/RAMC_D1/WADR1sum delays + cap delay
writeReg[1]: Address_register_reg[11]/Q to masterReg/register_reg_r2_0_31_12_17/RAMC_D1/WADR1Total delay (from Vivado) |  |  |  | 678 | 541 | 1262 | 949
INT_L_X8Y48/INT_L.WR1END3->>IMUX_L45 | Buffer | 1.6107 | 0.007713 | 0.047 | 0.038 | 0.138 | 0.114
INT_L_X8Y48/IMUX_L45 | Part of wire | 0 | 0
CLBLM_L_X8Y48/CLBLM_IMUX45 | Part of wire | 0 | 0
CLBLM_L_X8Y48/CLBLM_L.CLBLM_IMUX45->CLBLM_M_D2 | PassTransistor | 0 |  | 0 | 0 | 0 | 0
CLBLM_L_X8Y48/CLBLM_M_D2 | Part of wire | 0 | 0
masterReg/register_reg_r1_0_31_12_17/RAMC_D1/WADR1 | Inpin |  | 0 | 0.219 | 0.141 | 0.52 | 0.293
writeReg[1]: Address_register_reg[11]/Q to masterReg/register_reg_r1_0_31_12_17/RAMC_D1/WADR1 sum delays
writeReg[1]: Address_register_reg[11]/Q to masterReg/register_reg_r1_0_31_12_17/RAMC_D1/WADR1sum delays + cap delay
writeReg[1]: Address_register_reg[11]/Q to masterReg/register_reg_r1_0_31_12_17/RAMC_D1/WADR1Total delay (from Vivado) |  |  |  | 547 | 430 | 1010 | 739

## Net writeReg_2_
Name | Type | RES | CAP | FAST_MAX | FAST_MIN | SLOW_MAX | SLOW_MIN | Downstream C | Delay from cap
CLBLM_L_X8Y44/CLBLM_M_AQ | Outpin | 1.4279 |  | 0 | 0 | 0 | 0
CLBLM_L_X8Y44/CLBLM_M_AQ | Part of wire | 0 | 0
CLBLM_L_X8Y44/CLBLM_L.CLBLM_M_AQ->CLBLM_LOGIC_OUTS4 | PassTransistor | 0 |  | 0 | 0 | 0 | 0
CLBLM_L_X8Y44/CLBLM_LOGIC_OUTS4 | Part of wire | 0 | 0
INT_L_X8Y44/LOGIC_OUTS_L4 | Part of wire | 0 | 0
INT_L_X8Y44/INT_L.LOGIC_OUTS_L4->>SR1BEG1 | Buffer | 1.1622 | 0.008429 | 0.056 | 0.046 | 0.132 | 0.109
INT_L_X8Y44/SR1BEG1 | Part of wire | 0 | 0
INT_L_X8Y43/SR1END1 | Part of wire | 0 | 0
INT_L_X8Y43/INT_L.SR1END1->>BYP_ALT2 | Buffer | 0 | 0.00757 | 0 | 0 | 0 | 0
INT_L_X8Y43/BYP_ALT2 | Part of wire | 0 | 0
INT_L_X8Y43/INT_L.BYP_ALT2->>BYP_BOUNCE2 | Buffer | 1.4765 | 0 | 0.059 | 0.049 | 0.178 | 0.147
INT_L_X8Y43/BYP_BOUNCE2 | Part of wire | 0 | 0
INT_L_X8Y44/BYP_BOUNCE_N3_2 | Part of wire | 0 | 0
INT_L_X8Y43/INT_L.BYP_BOUNCE2->>IMUX_L38 | Buffer | 1.6107 | 0.007713 | 0.047 | 0.038 | 0.138 | 0.114
INT_L_X8Y43/IMUX_L38 | Part of wire | 0 | 0
CLBLM_L_X8Y43/CLBLM_IMUX38 | Part of wire | 0 | 0
CLBLM_L_X8Y43/CLBLM_L.CLBLM_IMUX38->CLBLM_M_D3 | PassTransistor | 0 |  | 0 | 0 | 0 | 0
CLBLM_L_X8Y43/CLBLM_M_D3 | Part of wire | 0 | 0
masterReg/register_reg_r2_0_31_6_11/RAMC_D1/WADR2 | Inpin |  | 0 | 0.144 | 0.088 | 0.377 | 0.209
writeReg[2]: Address_register_reg[12]/Q to masterReg/register_reg_r2_0_31_6_11/RAMC_D1/WADR2 sum delays
writeReg[2]: Address_register_reg[12]/Q to masterReg/register_reg_r2_0_31_6_11/RAMC_D1/WADR2sum delays + cap delay
writeReg[2]: Address_register_reg[12]/Q to masterReg/register_reg_r2_0_31_6_11/RAMC_D1/WADR2Total delay (from Vivado) |  |  |  | 347 | 262 | 689 | 489
INT_L_X8Y44/INT_L.LOGIC_OUTS_L4->>WL1BEG_N3 | Buffer | 1.1622 | 0.008429 | 0.042 | 0.034 | 0.124 | 0.103
INT_L_X8Y44/WL1BEG_N3 | Part of wire | 0 | 0
INT_R_X7Y43/WL1END3 | Part of wire | 0 | 0
INT_R_X7Y44/WL1END_N1_3 | Part of wire | 0 | 0
INT_L_X8Y43/WL1BEG3 | Part of wire | 0 | 0
CLBLM_L_X8Y43/CLBLM_WL1END3 | Part of wire | 0.058596 | 0.006105
CLBLM_R_X7Y43/CLBLM_WL1END3 | Part of wire | 0.058596 | 0.006105
INT_R_X7Y43/INT_R.WL1END3->>IMUX38 | Buffer | 1.6107 | 0.007713 | 0.047 | 0.038 | 0.138 | 0.114
INT_R_X7Y43/IMUX38 | Part of wire | 0 | 0
CLBLM_R_X7Y43/CLBLM_IMUX38 | Part of wire | 0 | 0
CLBLM_R_X7Y43/CLBLM_R.CLBLM_IMUX38->CLBLM_M_D3 | PassTransistor | 0 |  | 0 | 0 | 0 | 0
CLBLM_R_X7Y43/CLBLM_M_D3 | Part of wire | 0 | 0
masterReg/register_reg_r1_0_31_6_11/RAMC_D1/WADR2 | Inpin |  | 0 | 0.144 | 0.088 | 0.377 | 0.209
writeReg[2]: Address_register_reg[12]/Q to masterReg/register_reg_r1_0_31_6_11/RAMC_D1/WADR2 sum delays
writeReg[2]: Address_register_reg[12]/Q to masterReg/register_reg_r1_0_31_6_11/RAMC_D1/WADR2sum delays + cap delay
writeReg[2]: Address_register_reg[12]/Q to masterReg/register_reg_r1_0_31_6_11/RAMC_D1/WADR2Total delay (from Vivado) |  |  |  | 291 | 218 | 571 | 395
INT_R_X7Y43/INT_R.WL1END3->>WL1BEG2 | Buffer | 1.1622 | 0.008429 | 0.042 | 0.034 | 0.124 | 0.103
INT_R_X7Y43/WL1BEG2 | Part of wire | 0 | 0
INT_L_X6Y43/WL1END2 | Part of wire | 0 | 0
INT_L_X6Y43/INT_L.WL1END2->>WR1BEG_S0 | Buffer | 1.1622 | 0.008429 | 0.043 | 0.035 | 0.124 | 0.103
INT_L_X6Y43/WR1BEG_S0 | Part of wire | 0 | 0
INT_R_X5Y44/WR1END0 | Part of wire | 0 | 0
INT_R_X5Y43/WR1END_S1_0 | Part of wire | 0 | 0
INT_L_X6Y44/WR1BEG0 | Part of wire | 0 | 0
BRAM_INT_INTERFACE_L_X6Y44/INT_INTERFACE_WR1END0 | Part of wire | 0 | 0
BRAM_L_X6Y40/BRAM_WR1END0_4 | Part of wire | 0.26892 | 0.064292
VBRK_X18Y46/VBRK_WR1END0 | Part of wire | 0.01211 | 0.00162
CLBLM_R_X5Y44/CLBLM_WR1END0 | Part of wire | 0.09451 | 0.005801
INT_R_X5Y44/INT_R.WR1END0->>IMUX1 | Buffer | 1.6107 | 0.007713 | 0.047 | 0.038 | 0.138 | 0.114
INT_R_X5Y44/IMUX1 | Part of wire | 0 | 0
CLBLM_R_X5Y44/CLBLM_IMUX1 | Part of wire | 0 | 0
CLBLM_R_X5Y44/CLBLM_R.CLBLM_IMUX1->CLBLM_M_A3 | PassTransistor | 0 |  | 0 | 0 | 0 | 0
CLBLM_R_X5Y44/CLBLM_M_A3 | Part of wire | 0 | 0
masterReg/readData1[31]_i_3/I2 | Inpin |  | 0 | 0.141 | 0.114 | 0.372 | 0.3
writeReg[2]: Address_register_reg[12]/Q to masterReg/readData1[31]_i_3/I2 sum delays
writeReg[2]: Address_register_reg[12]/Q to masterReg/readData1[31]_i_3/I2sum delays + cap delay
writeReg[2]: Address_register_reg[12]/Q to masterReg/readData1[31]_i_3/I2Total delay (from Vivado) |  |  |  | 488 | 428 | 883 | 751
INT_L_X6Y43/INT_L.WL1END2->>WW2BEG2 | Buffer | 1.1851 | 0.008473 | 0.063 | 0.052 | 0.142 | 0.118
INT_L_X6Y43/WW2BEG2 | Part of wire | 0 | 0
INT_L_X4Y43/WW2END2 | Part of wire | 0 | 0
BRAM_INT_INTERFACE_L_X6Y43/INT_INTERFACE_WW2A2 | Part of wire | 0 | 0
BRAM_L_X6Y40/BRAM_WW2A2_3 | Part of wire | 0.26892 | 0.06043
VBRK_X18Y45/VBRK_WW2A2 | Part of wire | 0.01211 | 0.00162
CLBLM_R_X5Y43/CLBLM_WW2A2 | Part of wire | 0 | 0
INT_R_X5Y43/WW2A2 | Part of wire | 0 | 0
INT_L_X4Y43/INT_L.WW2END2->>NN2BEG3 | Buffer | 1.1851 | 0.008473 | 0.06 | 0.05 | 0.133 | 0.11
INT_L_X4Y43/NN2BEG3 | Part of wire | 0 | 0
INT_L_X4Y45/NN2END3 | Part of wire | 0 | 0
INT_L_X4Y44/NN2A3 | Part of wire | 0 | 0
INT_L_X4Y45/INT_L.NN2END3->>WR1BEG_S0 | Buffer | 1.1622 | 0.008429 | 0.043 | 0.035 | 0.124 | 0.103
INT_L_X4Y45/WR1BEG_S0 | Part of wire | 0 | 0
INT_R_X3Y46/WR1END0 | Part of wire | 0 | 0
INT_R_X3Y45/WR1END_S1_0 | Part of wire | 0 | 0
INT_L_X4Y46/WR1BEG0 | Part of wire | 0 | 0
CLBLL_L_X4Y46/CLBLL_WR1END0 | Part of wire | 0.082696 | 0.005801
CLBLM_R_X3Y46/CLBLM_WR1END0 | Part of wire | 0.09451 | 0.005801
INT_R_X3Y46/INT_R.WR1END0->>IMUX16 | Buffer | 1.6107 | 0.007713 | 0.047 | 0.038 | 0.138 | 0.114
INT_R_X3Y46/IMUX16 | Part of wire | 0 | 0
CLBLM_R_X3Y46/CLBLM_IMUX16 | Part of wire | 0 | 0
CLBLM_R_X3Y46/CLBLM_R.CLBLM_IMUX16->CLBLM_L_B3 | PassTransistor | 0 |  | 0 | 0 | 0 | 0
CLBLM_R_X3Y46/CLBLM_L_B3 | Part of wire | 0 | 0
masterReg/readData2[31]_i_7/I2 | Inpin |  | 0 | 0.136 | 0.109 | 0.349 | 0.281
writeReg[2]: Address_register_reg[12]/Q to masterReg/readData2[31]_i_7/I2 sum delays
writeReg[2]: Address_register_reg[12]/Q to masterReg/readData2[31]_i_7/I2sum delays + cap delay
writeReg[2]: Address_register_reg[12]/Q to masterReg/readData2[31]_i_7/I2Total delay (from Vivado) |  |  |  | 639 | 558 | 1125 | 957
INT_L_X4Y43/INT_L.WW2END2->>WW2BEG2 | Buffer | 1.1851 | 0.008473 | 0.063 | 0.052 | 0.142 | 0.118
INT_L_X4Y43/WW2BEG2 | Part of wire | 0 | 0
INT_L_X2Y43/WW2END2 | Part of wire | 0 | 0
CLBLL_L_X4Y43/CLBLL_WW2A2 | Part of wire | 0 | 0
CLBLM_R_X3Y43/CLBLM_WW2A2 | Part of wire | 0 | 0
INT_R_X3Y43/WW2A2 | Part of wire | 0 | 0
INT_L_X2Y43/INT_L.WW2END2->>NN2BEG3 | Buffer | 1.1851 | 0.008473 | 0.06 | 0.05 | 0.133 | 0.11
INT_L_X2Y43/NN2BEG3 | Part of wire | 0 | 0
INT_L_X2Y45/NN2END3 | Part of wire | 0 | 0
INT_L_X2Y44/NN2A3 | Part of wire | 0 | 0
INT_L_X2Y45/INT_L.NN2END3->>NN6BEG3 | Buffer | 1.5845 | 0.009979 | 0.084 | 0.069 | 0.185 | 0.153
INT_L_X2Y45/NN6BEG3 | Part of wire | 0 | 0
INT_L_X2Y51/NN6END3 | Part of wire | 0 | 0
INT_L_X2Y46/NN6A3 | Part of wire | 0 | 0
INT_L_X2Y47/NN6B3 | Part of wire | 0 | 0
INT_L_X2Y48/NN6C3 | Part of wire | 0 | 0
INT_L_X2Y49/NN6D3 | Part of wire | 0 | 0
BRKH_INT_X2Y49/BRKH_INT_NN6D3 | Part of wire | 0.00523 | 0.001
INT_L_X2Y50/NN6E3 | Part of wire | 0 | 0
INT_L_X2Y51/INT_L.NN6END3->>NR1BEG3 | Buffer | 1.1622 | 0.008429 | 0.056 | 0.046 | 0.131 | 0.108
INT_L_X2Y51/NR1BEG3 | Part of wire | 0 | 0
INT_L_X2Y52/NR1END3 | Part of wire | 0 | 0
INT_L_X2Y52/INT_L.NR1END3->>NE2BEG3 | Buffer | 1.1851 | 0.008473 | 0.042 | 0.034 | 0.139 | 0.115
INT_L_X2Y52/NE2BEG3 | Part of wire | 0 | 0
INT_R_X3Y53/NE2END3 | Part of wire | 0 | 0
INT_L_X2Y53/NE2A3 | Part of wire | 0 | 0
INT_R_X3Y53/INT_R.NE2END3->>NR1BEG3 | Buffer | 1.1622 | 0.008429 | 0.056 | 0.046 | 0.131 | 0.108
INT_R_X3Y53/NR1BEG3 | Part of wire | 0 | 0
INT_R_X3Y54/NR1END3 | Part of wire | 0 | 0
INT_R_X3Y54/INT_R.NR1END3->>IMUX38 | Buffer | 1.6107 | 0.007713 | 0.047 | 0.038 | 0.138 | 0.114
INT_R_X3Y54/IMUX38 | Part of wire | 0 | 0
CLBLM_R_X3Y54/CLBLM_IMUX38 | Part of wire | 0 | 0
CLBLM_R_X3Y54/CLBLM_R.CLBLM_IMUX38->CLBLM_M_D3 | PassTransistor | 0 |  | 0 | 0 | 0 | 0
CLBLM_R_X3Y54/CLBLM_M_D3 | Part of wire | 0 | 0
masterReg/register_reg_r1_0_31_18_23/RAMC_D1/WADR2 | Inpin |  | 0 | 0.144 | 0.088 | 0.377 | 0.209
writeReg[2]: Address_register_reg[12]/Q to masterReg/register_reg_r1_0_31_18_23/RAMC_D1/WADR2 sum delays
writeReg[2]: Address_register_reg[12]/Q to masterReg/register_reg_r1_0_31_18_23/RAMC_D1/WADR2sum delays + cap delay
writeReg[2]: Address_register_reg[12]/Q to masterReg/register_reg_r1_0_31_18_23/RAMC_D1/WADR2Total delay (from Vivado) |  |  |  | 966 | 810 | 1690 | 1352
INT_R_X3Y53/INT_R.NE2END3->>IMUX38 | Buffer | 1.6107 | 0.007713 | 0.047 | 0.038 | 0.138 | 0.114
INT_R_X3Y53/IMUX38 | Part of wire | 0 | 0
CLBLM_R_X3Y53/CLBLM_IMUX38 | Part of wire | 0 | 0
CLBLM_R_X3Y53/CLBLM_R.CLBLM_IMUX38->CLBLM_M_D3 | PassTransistor | 0 |  | 0 | 0 | 0 | 0
CLBLM_R_X3Y53/CLBLM_M_D3 | Part of wire | 0 | 0
masterReg/register_reg_r2_0_31_18_23/RAMC_D1/WADR2 | Inpin |  | 0 | 0.144 | 0.088 | 0.377 | 0.209
writeReg[2]: Address_register_reg[12]/Q to masterReg/register_reg_r2_0_31_18_23/RAMC_D1/WADR2 sum delays
writeReg[2]: Address_register_reg[12]/Q to masterReg/register_reg_r2_0_31_18_23/RAMC_D1/WADR2sum delays + cap delay
writeReg[2]: Address_register_reg[12]/Q to masterReg/register_reg_r2_0_31_18_23/RAMC_D1/WADR2Total delay (from Vivado) |  |  |  | 902 | 756 | 1580 | 1260
INT_R_X3Y53/INT_R.NE2END3->>EE2BEG3 | Buffer | 1.1851 | 0.008473 | 0.06 | 0.05 | 0.134 | 0.111
INT_R_X3Y53/EE2BEG3 | Part of wire | 0 | 0
INT_R_X5Y53/EE2END3 | Part of wire | 0 | 0
CLBLM_R_X3Y53/CLBLM_EE2BEG3 | Part of wire | 0 | 0
CLBLL_L_X4Y53/CLBLL_EE2BEG3 | Part of wire | 0 | 0
INT_L_X4Y53/EE2A3 | Part of wire | 0 | 0
INT_R_X5Y53/INT_R.EE2END3->>EE2BEG3 | Buffer | 1.1851 | 0.008473 | 0.06 | 0.05 | 0.134 | 0.111
INT_R_X5Y53/EE2BEG3 | Part of wire | 0 | 0
INT_R_X7Y53/EE2END3 | Part of wire | 0 | 0
CLBLM_R_X5Y53/CLBLM_EE2BEG3 | Part of wire | 0 | 0
VBRK_X18Y56/VBRK_EE2BEG3 | Part of wire | 0.01211 | 0.00162
BRAM_L_X6Y50/BRAM_EE2BEG3_3 | Part of wire | 0.26892 | 0.06043
BRAM_INT_INTERFACE_L_X6Y53/INT_INTERFACE_EE2BEG3 | Part of wire | 0 | 0
INT_L_X6Y53/EE2A3 | Part of wire | 0 | 0
INT_R_X7Y53/INT_R.EE2END3->>IMUX38 | Buffer | 1.6107 | 0.007713 | 0.047 | 0.038 | 0.138 | 0.114
INT_R_X7Y53/IMUX38 | Part of wire | 0 | 0
CLBLM_R_X7Y53/CLBLM_IMUX38 | Part of wire | 0 | 0
CLBLM_R_X7Y53/CLBLM_R.CLBLM_IMUX38->CLBLM_M_D3 | PassTransistor | 0 |  | 0 | 0 | 0 | 0
CLBLM_R_X7Y53/CLBLM_M_D3 | Part of wire | 0 | 0
masterReg/register_reg_r2_0_31_24_29/RAMC_D1/WADR2 | Inpin |  | 0 | 0.144 | 0.088 | 0.377 | 0.209
writeReg[2]: Address_register_reg[12]/Q to masterReg/register_reg_r2_0_31_24_29/RAMC_D1/WADR2 sum delays
writeReg[2]: Address_register_reg[12]/Q to masterReg/register_reg_r2_0_31_24_29/RAMC_D1/WADR2sum delays + cap delay
writeReg[2]: Address_register_reg[12]/Q to masterReg/register_reg_r2_0_31_24_29/RAMC_D1/WADR2Total delay (from Vivado) |  |  |  | 1116 | 950 | 1888 | 1530
INT_R_X3Y53/INT_R.NE2END3->>NE2BEG3 | Buffer | 1.1851 | 0.008473 | 0.042 | 0.034 | 0.139 | 0.115
INT_R_X3Y53/NE2BEG3 | Part of wire | 0 | 0
INT_L_X4Y54/NE2END3 | Part of wire | 0 | 0
INT_R_X3Y54/NE2A3 | Part of wire | 0 | 0
CLBLM_R_X3Y54/CLBLM_NE2A3 | Part of wire | 0.10009 | 0.005469
CLBLL_L_X4Y54/CLBLL_NE2A3 | Part of wire | 0.087581 | 0.005469
INT_L_X4Y54/INT_L.NE2END3->>IMUX_L45 | Buffer | 1.6107 | 0.007713 | 0.047 | 0.038 | 0.138 | 0.114
INT_L_X4Y54/IMUX_L45 | Part of wire | 0 | 0
CLBLL_L_X4Y54/CLBLL_IMUX45 | Part of wire | 0 | 0
CLBLL_L_X4Y54/CLBLL_L.CLBLL_IMUX45->CLBLL_LL_D2 | PassTransistor | 0 |  | 0 | 0 | 0 | 0
CLBLL_L_X4Y54/CLBLL_LL_D2 | Part of wire | 0 | 0
masterReg/register_reg_r1_0_31_0_5_i_8/I0 | Inpin |  | 0 | 0.213 | 0.171 | 0.509 | 0.41
writeReg[2]: Address_register_reg[12]/Q to masterReg/register_reg_r1_0_31_0_5_i_8/I0 sum delays
writeReg[2]: Address_register_reg[12]/Q to masterReg/register_reg_r1_0_31_0_5_i_8/I0sum delays + cap delay
writeReg[2]: Address_register_reg[12]/Q to masterReg/register_reg_r1_0_31_0_5_i_8/I0Total delay (from Vivado) |  |  |  | 1050 | 910 | 1852 | 1567
INT_L_X4Y54/INT_L.NE2END3->>EE2BEG3 | Buffer | 1.1851 | 0.008473 | 0.06 | 0.05 | 0.134 | 0.111
INT_L_X4Y54/EE2BEG3 | Part of wire | 0 | 0
INT_L_X6Y54/EE2END3 | Part of wire | 0 | 0
INT_R_X5Y54/EE2A3 | Part of wire | 0 | 0
CLBLM_R_X5Y54/CLBLM_EE2A3 | Part of wire | 0 | 0
VBRK_X18Y57/VBRK_EE2A3 | Part of wire | 0.01211 | 0.00162
BRAM_L_X6Y50/BRAM_EE2A3_4 | Part of wire | 0.26892 | 0.06043
BRAM_INT_INTERFACE_L_X6Y54/INT_INTERFACE_EE2A3 | Part of wire | 0 | 0
INT_L_X6Y54/INT_L.EE2END3->>SE2BEG3 | Buffer | 1.1851 | 0.008473 | 0.042 | 0.034 | 0.138 | 0.114
INT_L_X6Y54/SE2BEG3 | Part of wire | 0 | 0
INT_R_X7Y53/SE2END3 | Part of wire | 0 | 0
INT_L_X6Y53/SE2A3 | Part of wire | 0 | 0
INT_R_X7Y53/INT_R.SE2END3->>ER1BEG_S0 | Buffer | 1.1622 | 0.008429 | 0.044 | 0.036 | 0.124 | 0.103
INT_R_X7Y53/ER1BEG_S0 | Part of wire | 0 | 0
INT_L_X8Y54/ER1END0 | Part of wire | 0 | 0
INT_R_X7Y54/ER1BEG0 | Part of wire | 0 | 0
CLBLM_R_X7Y54/CLBLM_ER1BEG0 | Part of wire | 0.090496 | 0.005564
CLBLM_L_X8Y54/CLBLM_ER1BEG0 | Part of wire | 0.090496 | 0.005564
INT_L_X8Y54/INT_L.ER1END0->>IMUX_L17 | Buffer | 1.6107 | 0.007713 | 0.047 | 0.038 | 0.138 | 0.114
INT_L_X8Y54/IMUX_L17 | Part of wire | 0 | 0
CLBLM_L_X8Y54/CLBLM_IMUX17 | Part of wire | 0 | 0
CLBLM_L_X8Y54/CLBLM_L.CLBLM_IMUX17->CLBLM_M_B3 | PassTransistor | 0 |  | 0 | 0 | 0 | 0
CLBLM_L_X8Y54/CLBLM_M_B3 | Part of wire | 0 | 0
masterReg/register_reg_r2_0_31_30_31__0/SP/RADR2 | Inpin |  | 0 | 0.141 | 0.114 | 0.37 | 0.298
writeReg[2]: Address_register_reg[12]/Q to masterReg/register_reg_r2_0_31_30_31__0/SP/RADR2 sum delays
writeReg[2]: Address_register_reg[12]/Q to masterReg/register_reg_r2_0_31_30_31__0/SP/RADR2sum delays + cap delay
writeReg[2]: Address_register_reg[12]/Q to masterReg/register_reg_r2_0_31_30_31__0/SP/RADR2Total delay (from Vivado) |  |  |  | 1267 | 1116 | 2189 | 1872
INT_L_X6Y54/INT_L.EE2END3->>SS6BEG3 | Buffer | 1.5845 | 0.009979 | 0.086 | 0.071 | 0.189 | 0.156
INT_L_X6Y54/SS6BEG3 | Part of wire | 0 | 0
INT_L_X6Y48/SS6END3 | Part of wire | 0 | 0
INT_L_X6Y49/SS6END_N0_3 | Part of wire | 0 | 0
INT_L_X6Y53/SS6A3 | Part of wire | 0 | 0
INT_L_X6Y52/SS6B3 | Part of wire | 0 | 0
INT_L_X6Y51/SS6C3 | Part of wire | 0 | 0
INT_L_X6Y50/SS6D3 | Part of wire | 0 | 0
BRKH_INT_X6Y49/BRKH_INT_SS6E3 | Part of wire | 0.00523 | 0.001
INT_L_X6Y49/SS6E3 | Part of wire | 0 | 0
INT_L_X6Y48/INT_L.SS6END3->>EE2BEG3 | Buffer | 1.1851 | 0.008473 | 0.06 | 0.05 | 0.134 | 0.111
INT_L_X6Y48/EE2BEG3 | Part of wire | 0 | 0
INT_L_X8Y48/EE2END3 | Part of wire | 0 | 0
INT_R_X7Y48/EE2A3 | Part of wire | 0 | 0
CLBLM_R_X7Y48/CLBLM_EE2A3 | Part of wire | 0 | 0
CLBLM_L_X8Y48/CLBLM_EE2A3 | Part of wire | 0 | 0
INT_L_X8Y48/INT_L.EE2END3->>IMUX_L38 | Buffer | 1.6107 | 0.007713 | 0.047 | 0.038 | 0.138 | 0.114
INT_L_X8Y48/IMUX_L38 | Part of wire | 0 | 0
CLBLM_L_X8Y48/CLBLM_IMUX38 | Part of wire | 0 | 0
CLBLM_L_X8Y48/CLBLM_L.CLBLM_IMUX38->CLBLM_M_D3 | PassTransistor | 0 |  | 0 | 0 | 0 | 0
CLBLM_L_X8Y48/CLBLM_M_D3 | Part of wire | 0 | 0
masterReg/register_reg_r1_0_31_12_17/RAMC_D1/WADR2 | Inpin |  | 0 | 0.144 | 0.088 | 0.377 | 0.209
writeReg[2]: Address_register_reg[12]/Q to masterReg/register_reg_r1_0_31_12_17/RAMC_D1/WADR2 sum delays
writeReg[2]: Address_register_reg[12]/Q to masterReg/register_reg_r1_0_31_12_17/RAMC_D1/WADR2sum delays + cap delay
writeReg[2]: Address_register_reg[12]/Q to masterReg/register_reg_r1_0_31_12_17/RAMC_D1/WADR2Total delay (from Vivado) |  |  |  | 1319 | 1130 | 2234 | 1828
INT_L_X6Y54/INT_L.EE2END3->>EE2BEG3 | Buffer | 1.1851 | 0.008473 | 0.06 | 0.05 | 0.134 | 0.111
INT_L_X6Y54/EE2BEG3 | Part of wire | 0 | 0
INT_L_X8Y54/EE2END3 | Part of wire | 0 | 0
INT_R_X7Y54/EE2A3 | Part of wire | 0 | 0
CLBLM_R_X7Y54/CLBLM_EE2A3 | Part of wire | 0 | 0
CLBLM_L_X8Y54/CLBLM_EE2A3 | Part of wire | 0 | 0
INT_L_X8Y54/INT_L.EE2END3->>IMUX_L38 | Buffer | 1.6107 | 0.007713 | 0.047 | 0.038 | 0.138 | 0.114
INT_L_X8Y54/IMUX_L38 | Part of wire | 0 | 0
CLBLM_L_X8Y54/CLBLM_IMUX38 | Part of wire | 0 | 0
CLBLM_L_X8Y54/CLBLM_L.CLBLM_IMUX38->CLBLM_M_D3 | PassTransistor | 0 |  | 0 | 0 | 0 | 0
CLBLM_L_X8Y54/CLBLM_M_D3 | Part of wire | 0 | 0
masterReg/register_reg_r2_0_31_30_31__0/SP/WADR2 | Inpin |  | 0 | 0.144 | 0.088 | 0.377 | 0.209
writeReg[2]: Address_register_reg[12]/Q to masterReg/register_reg_r2_0_31_30_31__0/SP/WADR2 sum delays
writeReg[2]: Address_register_reg[12]/Q to masterReg/register_reg_r2_0_31_30_31__0/SP/WADR2sum delays + cap delay
writeReg[2]: Address_register_reg[12]/Q to masterReg/register_reg_r2_0_31_30_31__0/SP/WADR2Total delay (from Vivado) |  |  |  | 1238 | 1064 | 2081 | 1703
INT_L_X8Y54/INT_L.EE2END3->>SL1BEG3 | Buffer | 1.1622 | 0.008429 | 0.054 | 0.044 | 0.131 | 0.108
INT_L_X8Y54/SL1BEG3 | Part of wire | 0 | 0
INT_L_X8Y53/SL1END3 | Part of wire | 0 | 0
INT_L_X8Y53/INT_L.SL1END3->>IMUX_L38 | Buffer | 1.6107 | 0.007713 | 0.047 | 0.038 | 0.138 | 0.114
INT_L_X8Y53/IMUX_L38 | Part of wire | 0 | 0
CLBLM_L_X8Y53/CLBLM_IMUX38 | Part of wire | 0 | 0
CLBLM_L_X8Y53/CLBLM_L.CLBLM_IMUX38->CLBLM_M_D3 | PassTransistor | 0 |  | 0 | 0 | 0 | 0
CLBLM_L_X8Y53/CLBLM_M_D3 | Part of wire | 0 | 0
masterReg/register_reg_r1_0_31_24_29/RAMC_D1/WADR2 | Inpin |  | 0 | 0.144 | 0.088 | 0.377 | 0.209
writeReg[2]: Address_register_reg[12]/Q to masterReg/register_reg_r1_0_31_24_29/RAMC_D1/WADR2 sum delays
writeReg[2]: Address_register_reg[12]/Q to masterReg/register_reg_r1_0_31_24_29/RAMC_D1/WADR2sum delays + cap delay
writeReg[2]: Address_register_reg[12]/Q to masterReg/register_reg_r1_0_31_24_29/RAMC_D1/WADR2Total delay (from Vivado) |  |  |  | 1300 | 1116 | 2189 | 1793
INT_L_X8Y54/INT_L.EE2END3->>SS6BEG3 | Buffer | 1.5845 | 0.009979 | 0.086 | 0.071 | 0.189 | 0.156
INT_L_X8Y54/SS6BEG3 | Part of wire | 0 | 0
INT_L_X8Y48/SS6END3 | Part of wire | 0 | 0
INT_L_X8Y49/SS6END_N0_3 | Part of wire | 0 | 0
INT_L_X8Y53/SS6A3 | Part of wire | 0 | 0
INT_L_X8Y52/SS6B3 | Part of wire | 0 | 0
INT_L_X8Y51/SS6C3 | Part of wire | 0 | 0
INT_L_X8Y50/SS6D3 | Part of wire | 0 | 0
BRKH_INT_X8Y49/BRKH_INT_SS6E3 | Part of wire | 0.00523 | 0.001
INT_L_X8Y49/SS6E3 | Part of wire | 0 | 0
INT_L_X8Y48/INT_L.SS6END3->>NR1BEG3 | Buffer | 1.1622 | 0.008429 | 0.056 | 0.046 | 0.131 | 0.108
INT_L_X8Y48/NR1BEG3 | Part of wire | 0 | 0
INT_L_X8Y49/NR1END3 | Part of wire | 0 | 0
INT_L_X8Y49/INT_L.NR1END3->>IMUX_L38 | Buffer | 1.6107 | 0.007713 | 0.047 | 0.038 | 0.138 | 0.114
INT_L_X8Y49/IMUX_L38 | Part of wire | 0 | 0
CLBLM_L_X8Y49/CLBLM_IMUX38 | Part of wire | 0 | 0
CLBLM_L_X8Y49/CLBLM_L.CLBLM_IMUX38->CLBLM_M_D3 | PassTransistor | 0 |  | 0 | 0 | 0 | 0
CLBLM_L_X8Y49/CLBLM_M_D3 | Part of wire | 0 | 0
masterReg/register_reg_r2_0_31_12_17/RAMC_D1/WADR2 | Inpin |  | 0 | 0.144 | 0.088 | 0.377 | 0.209
writeReg[2]: Address_register_reg[12]/Q to masterReg/register_reg_r2_0_31_12_17/RAMC_D1/WADR2 sum delays
writeReg[2]: Address_register_reg[12]/Q to masterReg/register_reg_r2_0_31_12_17/RAMC_D1/WADR2sum delays + cap delay
writeReg[2]: Address_register_reg[12]/Q to masterReg/register_reg_r2_0_31_12_17/RAMC_D1/WADR2Total delay (from Vivado) |  |  |  | 1402 | 1203 | 2363 | 1939
INT_L_X2Y43/INT_L.WW2END2->>ER1BEG3 | Buffer | 1.1622 | 0.008429 | 0.044 | 0.036 | 0.122 | 0.101
INT_L_X2Y43/ER1BEG3 | Part of wire | 0 | 0
INT_R_X3Y43/ER1END3 | Part of wire | 0 | 0
INT_R_X3Y44/ER1END_N3_3 | Part of wire | 0 | 0
INT_R_X3Y43/INT_R.ER1END3->>IMUX38 | Buffer | 1.6107 | 0.007713 | 0.047 | 0.038 | 0.138 | 0.114
INT_R_X3Y43/IMUX38 | Part of wire | 0 | 0
CLBLM_R_X3Y43/CLBLM_IMUX38 | Part of wire | 0 | 0
CLBLM_R_X3Y43/CLBLM_R.CLBLM_IMUX38->CLBLM_M_D3 | PassTransistor | 0 |  | 0 | 0 | 0 | 0
CLBLM_R_X3Y43/CLBLM_M_D3 | Part of wire | 0 | 0
masterReg/register_reg_r1_0_31_0_5/RAMC_D1/WADR2 | Inpin |  | 0 | 0.144 | 0.088 | 0.377 | 0.209
writeReg[2]: Address_register_reg[12]/Q to masterReg/register_reg_r1_0_31_0_5/RAMC_D1/WADR2 sum delays
writeReg[2]: Address_register_reg[12]/Q to masterReg/register_reg_r1_0_31_0_5/RAMC_D1/WADR2sum delays + cap delay
writeReg[2]: Address_register_reg[12]/Q to masterReg/register_reg_r1_0_31_0_5/RAMC_D1/WADR2Total delay (from Vivado) |  |  |  | 652 | 541 | 1149 | 897
INT_R_X3Y43/INT_R.ER1END3->>SL1BEG3 | Buffer | 1.1622 | 0.008429 | 0.054 | 0.044 | 0.131 | 0.108
INT_R_X3Y43/SL1BEG3 | Part of wire | 0 | 0
INT_R_X3Y42/SL1END3 | Part of wire | 0 | 0
INT_R_X3Y42/INT_R.SL1END3->>IMUX38 | Buffer | 1.6107 | 0.007713 | 0.047 | 0.038 | 0.138 | 0.114
INT_R_X3Y42/IMUX38 | Part of wire | 0 | 0
CLBLM_R_X3Y42/CLBLM_IMUX38 | Part of wire | 0 | 0
CLBLM_R_X3Y42/CLBLM_R.CLBLM_IMUX38->CLBLM_M_D3 | PassTransistor | 0 |  | 0 | 0 | 0 | 0
CLBLM_R_X3Y42/CLBLM_M_D3 | Part of wire | 0 | 0
masterReg/register_reg_r2_0_31_0_5/RAMC_D1/WADR2 | Inpin |  | 0 | 0.144 | 0.088 | 0.377 | 0.209
writeReg[2]: Address_register_reg[12]/Q to masterReg/register_reg_r2_0_31_0_5/RAMC_D1/WADR2 sum delays
writeReg[2]: Address_register_reg[12]/Q to masterReg/register_reg_r2_0_31_0_5/RAMC_D1/WADR2sum delays + cap delay
writeReg[2]: Address_register_reg[12]/Q to masterReg/register_reg_r2_0_31_0_5/RAMC_D1/WADR2Total delay (from Vivado) |  |  |  | 714 | 593 | 1257 | 987

## Net writeReg_3_
Name | Type | RES | CAP | FAST_MAX | FAST_MIN | SLOW_MAX | SLOW_MIN | Downstream C | Delay from cap
CLBLM_L_X8Y44/CLBLM_L_CQ | Outpin | 1.4279 |  | 0 | 0 | 0 | 0
CLBLM_L_X8Y44/CLBLM_L_CQ | Part of wire | 0 | 0
CLBLM_L_X8Y44/CLBLM_L.CLBLM_L_CQ->CLBLM_LOGIC_OUTS2 | PassTransistor | 0 |  | 0 | 0 | 0 | 0
CLBLM_L_X8Y44/CLBLM_LOGIC_OUTS2 | Part of wire | 0 | 0
INT_L_X8Y44/LOGIC_OUTS_L2 | Part of wire | 0 | 0
INT_L_X8Y44/INT_L.LOGIC_OUTS_L2->>SW2BEG2 | Buffer | 1.1851 | 0.008473 | 0.041 | 0.033 | 0.137 | 0.113
INT_L_X8Y44/SW2BEG2 | Part of wire | 0 | 0
INT_R_X7Y43/SW2END2 | Part of wire | 0 | 0
INT_L_X8Y43/SW2A2 | Part of wire | 0 | 0
CLBLM_L_X8Y43/CLBLM_SW2A2 | Part of wire | 0.090208 | 0.005896
CLBLM_R_X7Y43/CLBLM_SW2A2 | Part of wire | 0.090208 | 0.005896
INT_R_X7Y43/INT_R.SW2END2->>IMUX44 | Buffer | 1.6107 | 0.007713 | 0.047 | 0.038 | 0.138 | 0.114
INT_R_X7Y43/IMUX44 | Part of wire | 0 | 0
CLBLM_R_X7Y43/CLBLM_IMUX44 | Part of wire | 0 | 0
CLBLM_R_X7Y43/CLBLM_R.CLBLM_IMUX44->CLBLM_M_D4 | PassTransistor | 0 |  | 0 | 0 | 0 | 0
CLBLM_R_X7Y43/CLBLM_M_D4 | Part of wire | 0 | 0
masterReg/register_reg_r1_0_31_6_11/RAMC_D1/WADR3 | Inpin |  | 0 | 0.118 | 0.073 | 0.317 | 0.176
writeReg[3]: Address_register_reg[13]/Q to masterReg/register_reg_r1_0_31_6_11/RAMC_D1/WADR3 sum delays
writeReg[3]: Address_register_reg[13]/Q to masterReg/register_reg_r1_0_31_6_11/RAMC_D1/WADR3sum delays + cap delay
writeReg[3]: Address_register_reg[13]/Q to masterReg/register_reg_r1_0_31_6_11/RAMC_D1/WADR3Total delay (from Vivado) |  |  |  | 267 | 205 | 535 | 379
INT_L_X8Y44/INT_L.LOGIC_OUTS_L2->>NN2BEG2 | Buffer | 1.1851 | 0.008473 | 0.06 | 0.05 | 0.133 | 0.11
INT_L_X8Y44/NN2BEG2 | Part of wire | 0 | 0
INT_L_X8Y46/NN2END2 | Part of wire | 0 | 0
INT_L_X8Y45/NN2A2 | Part of wire | 0 | 0
INT_L_X8Y46/INT_L.NN2END2->>NR1BEG2 | Buffer | 1.1622 | 0.008429 | 0.056 | 0.046 | 0.131 | 0.108
INT_L_X8Y46/NR1BEG2 | Part of wire | 0 | 0
INT_L_X8Y47/NR1END2 | Part of wire | 0 | 0
INT_L_X8Y47/INT_L.NR1END2->>NN2BEG2 | Buffer | 1.1851 | 0.008473 | 0.06 | 0.05 | 0.133 | 0.11
INT_L_X8Y47/NN2BEG2 | Part of wire | 0 | 0
INT_L_X8Y49/NN2END2 | Part of wire | 0 | 0
INT_L_X8Y48/NN2A2 | Part of wire | 0 | 0
INT_L_X8Y49/INT_L.NN2END2->>IMUX_L44 | Buffer | 1.6107 | 0.007713 | 0.047 | 0.038 | 0.138 | 0.114
INT_L_X8Y49/IMUX_L44 | Part of wire | 0 | 0
CLBLM_L_X8Y49/CLBLM_IMUX44 | Part of wire | 0 | 0
CLBLM_L_X8Y49/CLBLM_L.CLBLM_IMUX44->CLBLM_M_D4 | PassTransistor | 0 |  | 0 | 0 | 0 | 0
CLBLM_L_X8Y49/CLBLM_M_D4 | Part of wire | 0 | 0
masterReg/register_reg_r2_0_31_12_17/RAMC_D1/WADR3 | Inpin |  | 0 | 0.118 | 0.073 | 0.317 | 0.176
writeReg[3]: Address_register_reg[13]/Q to masterReg/register_reg_r2_0_31_12_17/RAMC_D1/WADR3 sum delays
writeReg[3]: Address_register_reg[13]/Q to masterReg/register_reg_r2_0_31_12_17/RAMC_D1/WADR3sum delays + cap delay
writeReg[3]: Address_register_reg[13]/Q to masterReg/register_reg_r2_0_31_12_17/RAMC_D1/WADR3Total delay (from Vivado) |  |  |  | 420 | 336 | 767 | 573
INT_L_X8Y46/INT_L.NN2END2->>NN2BEG2 | Buffer | 1.1851 | 0.008473 | 0.06 | 0.05 | 0.133 | 0.11
INT_L_X8Y46/NN2BEG2 | Part of wire | 0 | 0
INT_L_X8Y48/NN2END2 | Part of wire | 0 | 0
INT_L_X8Y47/NN2A2 | Part of wire | 0 | 0
INT_L_X8Y48/INT_L.NN2END2->>IMUX_L44 | Buffer | 1.6107 | 0.007713 | 0.047 | 0.038 | 0.138 | 0.114
INT_L_X8Y48/IMUX_L44 | Part of wire | 0 | 0
CLBLM_L_X8Y48/CLBLM_IMUX44 | Part of wire | 0 | 0
CLBLM_L_X8Y48/CLBLM_L.CLBLM_IMUX44->CLBLM_M_D4 | PassTransistor | 0 |  | 0 | 0 | 0 | 0
CLBLM_L_X8Y48/CLBLM_M_D4 | Part of wire | 0 | 0
masterReg/register_reg_r1_0_31_12_17/RAMC_D1/WADR3 | Inpin |  | 0 | 0.118 | 0.073 | 0.317 | 0.176
writeReg[3]: Address_register_reg[13]/Q to masterReg/register_reg_r1_0_31_12_17/RAMC_D1/WADR3 sum delays
writeReg[3]: Address_register_reg[13]/Q to masterReg/register_reg_r1_0_31_12_17/RAMC_D1/WADR3sum delays + cap delay
writeReg[3]: Address_register_reg[13]/Q to masterReg/register_reg_r1_0_31_12_17/RAMC_D1/WADR3Total delay (from Vivado) |  |  |  | 356 | 282 | 657 | 481
INT_L_X8Y46/INT_L.NN2END2->>SR1BEG2 | Buffer | 1.1622 | 0.008429 | 0.057 | 0.047 | 0.14 | 0.116
INT_L_X8Y46/SR1BEG2 | Part of wire | 0 | 0
INT_L_X8Y45/SR1END2 | Part of wire | 0 | 0
INT_L_X8Y45/INT_L.SR1END2->>SS2BEG2 | Buffer | 1.1851 | 0.008473 | 0.059 | 0.049 | 0.131 | 0.108
INT_L_X8Y45/SS2BEG2 | Part of wire | 0 | 0
INT_L_X8Y43/SS2END2 | Part of wire | 0 | 0
INT_L_X8Y44/SS2A2 | Part of wire | 0 | 0
INT_L_X8Y43/INT_L.SS2END2->>IMUX_L44 | Buffer | 1.6107 | 0.007713 | 0.047 | 0.038 | 0.138 | 0.114
INT_L_X8Y43/IMUX_L44 | Part of wire | 0 | 0
CLBLM_L_X8Y43/CLBLM_IMUX44 | Part of wire | 0 | 0
CLBLM_L_X8Y43/CLBLM_L.CLBLM_IMUX44->CLBLM_M_D4 | PassTransistor | 0 |  | 0 | 0 | 0 | 0
CLBLM_L_X8Y43/CLBLM_M_D4 | Part of wire | 0 | 0
masterReg/register_reg_r2_0_31_6_11/RAMC_D1/WADR3 | Inpin |  | 0 | 0.118 | 0.073 | 0.317 | 0.176
writeReg[3]: Address_register_reg[13]/Q to masterReg/register_reg_r2_0_31_6_11/RAMC_D1/WADR3 sum delays
writeReg[3]: Address_register_reg[13]/Q to masterReg/register_reg_r2_0_31_6_11/RAMC_D1/WADR3sum delays + cap delay
writeReg[3]: Address_register_reg[13]/Q to masterReg/register_reg_r2_0_31_6_11/RAMC_D1/WADR3Total delay (from Vivado) |  |  |  | 420 | 336 | 770 | 576
INT_L_X8Y44/INT_L.LOGIC_OUTS_L2->>WW2BEG2 | Buffer | 1.1851 | 0.008473 | 0.063 | 0.052 | 0.142 | 0.118
INT_L_X8Y44/WW2BEG2 | Part of wire | 0 | 0
INT_L_X6Y44/WW2END2 | Part of wire | 0 | 0
CLBLM_L_X8Y44/CLBLM_WW2A2 | Part of wire | 0 | 0
CLBLM_R_X7Y44/CLBLM_WW2A2 | Part of wire | 0 | 0
INT_R_X7Y44/WW2A2 | Part of wire | 0 | 0
INT_L_X6Y44/INT_L.WW2END2->>WL1BEG1 | Buffer | 1.1622 | 0.008429 | 0.042 | 0.034 | 0.123 | 0.102
INT_L_X6Y44/WL1BEG1 | Part of wire | 0 | 0
INT_R_X5Y44/WL1END1 | Part of wire | 0 | 0
BRAM_INT_INTERFACE_L_X6Y44/INT_INTERFACE_WL1END1 | Part of wire | 0 | 0
BRAM_L_X6Y40/BRAM_WL1END1_4 | Part of wire | 0.26892 | 0.064292
VBRK_X18Y46/VBRK_WL1END1 | Part of wire | 0.01211 | 0.00162
CLBLM_R_X5Y44/CLBLM_WL1END1 | Part of wire | 0.058596 | 0.006105
INT_R_X5Y44/INT_R.WL1END1->>IMUX27 | Buffer | 1.6107 | 0.007713 | 0.047 | 0.038 | 0.138 | 0.114
INT_R_X5Y44/IMUX27 | Part of wire | 0 | 0
CLBLM_R_X5Y44/CLBLM_IMUX27 | Part of wire | 0 | 0
CLBLM_R_X5Y44/CLBLM_R.CLBLM_IMUX27->CLBLM_M_B4 | PassTransistor | 0 |  | 0 | 0 | 0 | 0
CLBLM_R_X5Y44/CLBLM_M_B4 | Part of wire | 0 | 0
masterReg/readData1[31]_i_2/I1 | Inpin |  | 0 | 0.112 | 0.09 | 0.3 | 0.242
writeReg[3]: Address_register_reg[13]/Q to masterReg/readData1[31]_i_2/I1 sum delays
writeReg[3]: Address_register_reg[13]/Q to masterReg/readData1[31]_i_2/I1sum delays + cap delay
writeReg[3]: Address_register_reg[13]/Q to masterReg/readData1[31]_i_2/I1Total delay (from Vivado) |  |  |  | 414 | 364 | 711 | 607
INT_L_X6Y44/INT_L.WW2END2->>WW2BEG2 | Buffer | 1.1851 | 0.008473 | 0.063 | 0.052 | 0.142 | 0.118
INT_L_X6Y44/WW2BEG2 | Part of wire | 0 | 0
INT_L_X4Y44/WW2END2 | Part of wire | 0 | 0
BRAM_INT_INTERFACE_L_X6Y44/INT_INTERFACE_WW2A2 | Part of wire | 0 | 0
BRAM_L_X6Y40/BRAM_WW2A2_4 | Part of wire | 0.26892 | 0.06043
VBRK_X18Y46/VBRK_WW2A2 | Part of wire | 0.01211 | 0.00162
CLBLM_R_X5Y44/CLBLM_WW2A2 | Part of wire | 0 | 0
INT_R_X5Y44/WW2A2 | Part of wire | 0 | 0
INT_L_X4Y44/INT_L.WW2END2->>NL1BEG2 | Buffer | 1.1622 | 0.008429 | 0.054 | 0.044 | 0.131 | 0.108
INT_L_X4Y44/NL1BEG2 | Part of wire | 0 | 0
INT_L_X4Y45/NL1END2 | Part of wire | 0 | 0
INT_L_X4Y45/INT_L.NL1END2->>NW2BEG2 | Buffer | 1.1851 | 0.008473 | 0.043 | 0.035 | 0.14 | 0.116
INT_L_X4Y45/NW2BEG2 | Part of wire | 0 | 0
INT_R_X3Y46/NW2END2 | Part of wire | 0 | 0
INT_L_X4Y46/NW2A2 | Part of wire | 0 | 0
CLBLL_L_X4Y46/CLBLL_NW2A2 | Part of wire | 0.080091 | 0.005884
CLBLM_R_X3Y46/CLBLM_NW2A2 | Part of wire | 0.091532 | 0.005884
INT_R_X3Y46/INT_R.NW2END2->>IMUX20 | Buffer | 1.6107 | 0.007713 | 0.047 | 0.038 | 0.138 | 0.114
INT_R_X3Y46/IMUX20 | Part of wire | 0 | 0
CLBLM_R_X3Y46/CLBLM_IMUX20 | Part of wire | 0 | 0
CLBLM_R_X3Y46/CLBLM_R.CLBLM_IMUX20->CLBLM_L_C2 | PassTransistor | 0 |  | 0 | 0 | 0 | 0
CLBLM_R_X3Y46/CLBLM_L_C2 | Part of wire | 0 | 0
masterReg/readData2[31]_i_4/I1 | Inpin |  | 0 | 0.213 | 0.171 | 0.507 | 0.409
writeReg[3]: Address_register_reg[13]/Q to masterReg/readData2[31]_i_4/I1 sum delays
writeReg[3]: Address_register_reg[13]/Q to masterReg/readData2[31]_i_4/I1sum delays + cap delay
writeReg[3]: Address_register_reg[13]/Q to masterReg/readData2[31]_i_4/I1Total delay (from Vivado) |  |  |  | 678 | 587 | 1168 | 987
INT_L_X4Y44/INT_L.WW2END2->>NN2BEG3 | Buffer | 1.1851 | 0.008473 | 0.06 | 0.05 | 0.133 | 0.11
INT_L_X4Y44/NN2BEG3 | Part of wire | 0 | 0
INT_L_X4Y46/NN2END3 | Part of wire | 0 | 0
INT_L_X4Y45/NN2A3 | Part of wire | 0 | 0
INT_L_X4Y46/INT_L.NN2END3->>NN6BEG3 | Buffer | 1.5845 | 0.009979 | 0.084 | 0.069 | 0.185 | 0.153
INT_L_X4Y46/NN6BEG3 | Part of wire | 0 | 0
INT_L_X4Y52/NN6END3 | Part of wire | 0 | 0
INT_L_X4Y47/NN6A3 | Part of wire | 0 | 0
INT_L_X4Y48/NN6B3 | Part of wire | 0 | 0
INT_L_X4Y49/NN6C3 | Part of wire | 0 | 0
BRKH_INT_X4Y49/BRKH_INT_NN6C3 | Part of wire | 0.00523 | 0.001
INT_L_X4Y50/NN6D3 | Part of wire | 0 | 0
INT_L_X4Y51/NN6E3 | Part of wire | 0 | 0
INT_L_X4Y52/INT_L.NN6END3->>NN2BEG3 | Buffer | 1.1851 | 0.008473 | 0.06 | 0.05 | 0.133 | 0.11
INT_L_X4Y52/NN2BEG3 | Part of wire | 0 | 0
INT_L_X4Y54/NN2END3 | Part of wire | 0 | 0
INT_L_X4Y53/NN2A3 | Part of wire | 0 | 0
INT_L_X4Y54/INT_L.NN2END3->>IMUX_L38 | Buffer | 1.6107 | 0.007713 | 0.047 | 0.038 | 0.138 | 0.114
INT_L_X4Y54/IMUX_L38 | Part of wire | 0 | 0
CLBLL_L_X4Y54/CLBLL_IMUX38 | Part of wire | 0 | 0
CLBLL_L_X4Y54/CLBLL_L.CLBLL_IMUX38->CLBLL_LL_D3 | PassTransistor | 0 |  | 0 | 0 | 0 | 0
CLBLL_L_X4Y54/CLBLL_LL_D3 | Part of wire | 0 | 0
masterReg/register_reg_r1_0_31_0_5_i_8/I3 | Inpin |  | 0 | 0.136 | 0.109 | 0.346 | 0.279
writeReg[3]: Address_register_reg[13]/Q to masterReg/register_reg_r1_0_31_0_5_i_8/I3 sum delays
writeReg[3]: Address_register_reg[13]/Q to masterReg/register_reg_r1_0_31_0_5_i_8/I3sum delays + cap delay
writeReg[3]: Address_register_reg[13]/Q to masterReg/register_reg_r1_0_31_0_5_i_8/I3Total delay (from Vivado) |  |  |  | 715 | 622 | 1193 | 1011
INT_L_X4Y54/INT_L.NN2END3->>EL1BEG2 | Buffer | 1.1622 | 0.008429 | 0.043 | 0.035 | 0.123 | 0.102
INT_L_X4Y54/EL1BEG2 | Part of wire | 0 | 0
INT_R_X5Y54/EL1END2 | Part of wire | 0 | 0
INT_R_X5Y54/INT_R.EL1END2->>EL1BEG1 | Buffer | 1.1622 | 0.008429 | 0.043 | 0.035 | 0.124 | 0.103
INT_R_X5Y54/EL1BEG1 | Part of wire | 0 | 0
INT_L_X6Y54/EL1END1 | Part of wire | 0 | 0
CLBLM_R_X5Y54/CLBLM_EL1BEG1 | Part of wire | 0.052151 | 0.00469
VBRK_X18Y57/VBRK_EL1BEG1 | Part of wire | 0.01211 | 0.00162
BRAM_L_X6Y50/BRAM_EL1BEG1_4 | Part of wire | 0.26892 | 0.064292
BRAM_INT_INTERFACE_L_X6Y54/INT_INTERFACE_EL1BEG1 | Part of wire | 0 | 0
INT_L_X6Y54/INT_L.EL1END1->>ER1BEG2 | Buffer | 1.1622 | 0.008429 | 0.044 | 0.036 | 0.122 | 0.101
INT_L_X6Y54/ER1BEG2 | Part of wire | 0 | 0
INT_R_X7Y54/ER1END2 | Part of wire | 0 | 0
INT_R_X7Y54/INT_R.ER1END2->>SL1BEG2 | Buffer | 1.1622 | 0.008429 | 0.054 | 0.044 | 0.131 | 0.108
INT_R_X7Y54/SL1BEG2 | Part of wire | 0 | 0
INT_R_X7Y53/SL1END2 | Part of wire | 0 | 0
INT_R_X7Y53/INT_R.SL1END2->>IMUX44 | Buffer | 1.6107 | 0.007713 | 0.047 | 0.038 | 0.138 | 0.114
INT_R_X7Y53/IMUX44 | Part of wire | 0 | 0
CLBLM_R_X7Y53/CLBLM_IMUX44 | Part of wire | 0 | 0
CLBLM_R_X7Y53/CLBLM_R.CLBLM_IMUX44->CLBLM_M_D4 | PassTransistor | 0 |  | 0 | 0 | 0 | 0
CLBLM_R_X7Y53/CLBLM_M_D4 | Part of wire | 0 | 0
masterReg/register_reg_r2_0_31_24_29/RAMC_D1/WADR3 | Inpin |  | 0 | 0.118 | 0.073 | 0.317 | 0.176
writeReg[3]: Address_register_reg[13]/Q to masterReg/register_reg_r2_0_31_24_29/RAMC_D1/WADR3 sum delays
writeReg[3]: Address_register_reg[13]/Q to masterReg/register_reg_r2_0_31_24_29/RAMC_D1/WADR3sum delays + cap delay
writeReg[3]: Address_register_reg[13]/Q to masterReg/register_reg_r2_0_31_24_29/RAMC_D1/WADR3Total delay (from Vivado) |  |  |  | 1024 | 879 | 1718 | 1402
INT_R_X7Y53/INT_R.SL1END2->>WW2BEG2 | Buffer | 1.1851 | 0.008473 | 0.063 | 0.052 | 0.142 | 0.118
INT_R_X7Y53/WW2BEG2 | Part of wire | 0 | 0
INT_R_X5Y53/WW2END2 | Part of wire | 0 | 0
INT_L_X6Y53/WW2A2 | Part of wire | 0 | 0
BRAM_INT_INTERFACE_L_X6Y53/INT_INTERFACE_WW2END2 | Part of wire | 0 | 0
BRAM_L_X6Y50/BRAM_WW2END2_3 | Part of wire | 0.26892 | 0.06043
VBRK_X18Y56/VBRK_WW2END2 | Part of wire | 0.01211 | 0.00162
CLBLM_R_X5Y53/CLBLM_WW2END2 | Part of wire | 0 | 0
INT_R_X5Y53/INT_R.WW2END2->>NW2BEG3 | Buffer | 1.1851 | 0.008473 | 0.043 | 0.035 | 0.14 | 0.116
INT_R_X5Y53/NW2BEG3 | Part of wire | 0 | 0
INT_L_X4Y54/NW2END3 | Part of wire | 0 | 0
INT_R_X5Y54/NW2A3 | Part of wire | 0 | 0
INT_L_X4Y54/INT_L.NW2END3->>SW2BEG2 | Buffer | 1.1851 | 0.008473 | 0.041 | 0.033 | 0.137 | 0.113
INT_L_X4Y54/SW2BEG2 | Part of wire | 0 | 0
INT_R_X3Y53/SW2END2 | Part of wire | 0 | 0
INT_L_X4Y53/SW2A2 | Part of wire | 0 | 0
CLBLL_L_X4Y53/CLBLL_SW2A2 | Part of wire | 0.078932 | 0.005896
CLBLM_R_X3Y53/CLBLM_SW2A2 | Part of wire | 0.090208 | 0.005896
INT_R_X3Y53/INT_R.SW2END2->>NL1BEG2 | Buffer | 1.1622 | 0.008429 | 0.054 | 0.044 | 0.131 | 0.108
INT_R_X3Y53/NL1BEG2 | Part of wire | 0 | 0
INT_R_X3Y54/NL1END2 | Part of wire | 0 | 0
INT_R_X3Y54/INT_R.NL1END2->>IMUX44 | Buffer | 1.6107 | 0.007713 | 0.047 | 0.038 | 0.138 | 0.114
INT_R_X3Y54/IMUX44 | Part of wire | 0 | 0
CLBLM_R_X3Y54/CLBLM_IMUX44 | Part of wire | 0 | 0
CLBLM_R_X3Y54/CLBLM_R.CLBLM_IMUX44->CLBLM_M_D4 | PassTransistor | 0 |  | 0 | 0 | 0 | 0
CLBLM_R_X3Y54/CLBLM_M_D4 | Part of wire | 0 | 0
masterReg/register_reg_r1_0_31_18_23/RAMC_D1/WADR3 | Inpin |  | 0 | 0.118 | 0.073 | 0.317 | 0.176
writeReg[3]: Address_register_reg[13]/Q to masterReg/register_reg_r1_0_31_18_23/RAMC_D1/WADR3 sum delays
writeReg[3]: Address_register_reg[13]/Q to masterReg/register_reg_r1_0_31_18_23/RAMC_D1/WADR3sum delays + cap delay
writeReg[3]: Address_register_reg[13]/Q to masterReg/register_reg_r1_0_31_18_23/RAMC_D1/WADR3Total delay (from Vivado) |  |  |  | 1364 | 1182 | 2297 | 1903
INT_R_X3Y53/INT_R.SW2END2->>IMUX44 | Buffer | 1.6107 | 0.007713 | 0.047 | 0.038 | 0.138 | 0.114
INT_R_X3Y53/IMUX44 | Part of wire | 0 | 0
CLBLM_R_X3Y53/CLBLM_IMUX44 | Part of wire | 0 | 0
CLBLM_R_X3Y53/CLBLM_R.CLBLM_IMUX44->CLBLM_M_D4 | PassTransistor | 0 |  | 0 | 0 | 0 | 0
CLBLM_R_X3Y53/CLBLM_M_D4 | Part of wire | 0 | 0
masterReg/register_reg_r2_0_31_18_23/RAMC_D1/WADR3 | Inpin |  | 0 | 0.118 | 0.073 | 0.317 | 0.176
writeReg[3]: Address_register_reg[13]/Q to masterReg/register_reg_r2_0_31_18_23/RAMC_D1/WADR3 sum delays
writeReg[3]: Address_register_reg[13]/Q to masterReg/register_reg_r2_0_31_18_23/RAMC_D1/WADR3sum delays + cap delay
writeReg[3]: Address_register_reg[13]/Q to masterReg/register_reg_r2_0_31_18_23/RAMC_D1/WADR3Total delay (from Vivado) |  |  |  | 1302 | 1130 | 2188 | 1812
INT_L_X6Y54/INT_L.EL1END1->>EE2BEG1 | Buffer | 1.1851 | 0.008473 | 0.061 | 0.05 | 0.139 | 0.115
INT_L_X6Y54/EE2BEG1 | Part of wire | 0 | 0
INT_L_X8Y54/EE2END1 | Part of wire | 0 | 0
INT_R_X7Y54/EE2A1 | Part of wire | 0 | 0
CLBLM_R_X7Y54/CLBLM_EE2A1 | Part of wire | 0 | 0
CLBLM_L_X8Y54/CLBLM_EE2A1 | Part of wire | 0 | 0
INT_L_X8Y54/INT_L.EE2END1->>IMUX_L27 | Buffer | 1.6107 | 0.007713 | 0.047 | 0.038 | 0.138 | 0.114
INT_L_X8Y54/IMUX_L27 | Part of wire | 0 | 0
CLBLM_L_X8Y54/CLBLM_IMUX27 | Part of wire | 0 | 0
CLBLM_L_X8Y54/CLBLM_L.CLBLM_IMUX27->CLBLM_M_B4 | PassTransistor | 0 |  | 0 | 0 | 0 | 0
CLBLM_L_X8Y54/CLBLM_M_B4 | Part of wire | 0 | 0
masterReg/register_reg_r2_0_31_30_31__0/SP/RADR3 | Inpin |  | 0 | 0.112 | 0.09 | 0.3 | 0.242
writeReg[3]: Address_register_reg[13]/Q to masterReg/register_reg_r2_0_31_30_31__0/SP/RADR3 sum delays
writeReg[3]: Address_register_reg[13]/Q to masterReg/register_reg_r2_0_31_30_31__0/SP/RADR3sum delays + cap delay
writeReg[3]: Address_register_reg[13]/Q to masterReg/register_reg_r2_0_31_30_31__0/SP/RADR3Total delay (from Vivado) |  |  |  | 972 | 857 | 1602 | 1373
INT_L_X8Y54/INT_L.EE2END1->>FAN_ALT6 | Buffer | 0 | 0.00757 | 0 | 0 | 0 | 0
INT_L_X8Y54/FAN_ALT6 | Part of wire | 0 | 0
INT_L_X8Y54/INT_L.FAN_ALT6->>FAN_BOUNCE6 | Buffer | 1.4765 | 0 | 0.059 | 0.049 | 0.178 | 0.147
INT_L_X8Y54/FAN_BOUNCE6 | Part of wire | 0 | 0
INT_L_X8Y53/FAN_BOUNCE_S3_6 | Part of wire | 0 | 0
INT_L_X8Y53/INT_L.FAN_BOUNCE_S3_6->>BYP_ALT7 | Buffer | 0 | 0.00757 | 0 | 0 | 0 | 0
INT_L_X8Y53/BYP_ALT7 | Part of wire | 0 | 0
INT_L_X8Y53/INT_L.BYP_ALT7->>BYP_BOUNCE7 | Buffer | 1.4765 | 0 | 0.059 | 0.049 | 0.178 | 0.147
INT_L_X8Y53/BYP_BOUNCE7 | Part of wire | 0 | 0
INT_L_X8Y54/BYP_BOUNCE_N3_7 | Part of wire | 0 | 0
INT_L_X8Y54/INT_L.BYP_BOUNCE_N3_7->>BYP_ALT0 | Buffer | 0 | 0.00757 | 0 | 0 | 0 | 0
INT_L_X8Y54/BYP_ALT0 | Part of wire | 0 | 0
INT_L_X8Y54/INT_L.BYP_ALT0->>BYP_BOUNCE0 | Buffer | 1.4765 | 0 | 0.059 | 0.049 | 0.178 | 0.147
INT_L_X8Y54/BYP_BOUNCE0 | Part of wire | 0 | 0
INT_L_X8Y54/INT_L.BYP_BOUNCE0->>IMUX_L44 | Buffer | 1.6107 | 0.007713 | 0.047 | 0.038 | 0.138 | 0.114
INT_L_X8Y54/IMUX_L44 | Part of wire | 0 | 0
CLBLM_L_X8Y54/CLBLM_IMUX44 | Part of wire | 0 | 0
CLBLM_L_X8Y54/CLBLM_L.CLBLM_IMUX44->CLBLM_M_D4 | PassTransistor | 0 |  | 0 | 0 | 0 | 0
CLBLM_L_X8Y54/CLBLM_M_D4 | Part of wire | 0 | 0
masterReg/register_reg_r2_0_31_30_31__0/SP/WADR3 | Inpin |  | 0 | 0.118 | 0.073 | 0.317 | 0.176
writeReg[3]: Address_register_reg[13]/Q to masterReg/register_reg_r2_0_31_30_31__0/SP/WADR3 sum delays
writeReg[3]: Address_register_reg[13]/Q to masterReg/register_reg_r2_0_31_30_31__0/SP/WADR3sum delays + cap delay
writeReg[3]: Address_register_reg[13]/Q to masterReg/register_reg_r2_0_31_30_31__0/SP/WADR3Total delay (from Vivado) |  |  |  | 1194 | 1026 | 2055 | 1684
INT_L_X8Y54/INT_L.FAN_BOUNCE6->>FAN_ALT0 | Buffer | 0 | 0.00757 | 0 | 0 | 0 | 0
INT_L_X8Y54/FAN_ALT0 | Part of wire | 0 | 0
INT_L_X8Y54/INT_L.FAN_ALT0->>FAN_BOUNCE0 | Buffer | 1.4765 | 0 | 0.059 | 0.049 | 0.178 | 0.147
INT_L_X8Y54/FAN_BOUNCE0 | Part of wire | 0 | 0
INT_L_X8Y53/FAN_BOUNCE_S3_0 | Part of wire | 0 | 0
INT_L_X8Y53/INT_L.FAN_BOUNCE_S3_0->>IMUX_L44 | Buffer | 1.6107 | 0.007713 | 0.047 | 0.038 | 0.138 | 0.114
INT_L_X8Y53/IMUX_L44 | Part of wire | 0 | 0
CLBLM_L_X8Y53/CLBLM_IMUX44 | Part of wire | 0 | 0
CLBLM_L_X8Y53/CLBLM_L.CLBLM_IMUX44->CLBLM_M_D4 | PassTransistor | 0 |  | 0 | 0 | 0 | 0
CLBLM_L_X8Y53/CLBLM_M_D4 | Part of wire | 0 | 0
masterReg/register_reg_r1_0_31_24_29/RAMC_D1/WADR3 | Inpin |  | 0 | 0.118 | 0.073 | 0.317 | 0.176
writeReg[3]: Address_register_reg[13]/Q to masterReg/register_reg_r1_0_31_24_29/RAMC_D1/WADR3 sum delays
writeReg[3]: Address_register_reg[13]/Q to masterReg/register_reg_r1_0_31_24_29/RAMC_D1/WADR3sum delays + cap delay
writeReg[3]: Address_register_reg[13]/Q to masterReg/register_reg_r1_0_31_24_29/RAMC_D1/WADR3Total delay (from Vivado) |  |  |  | 1125 | 967 | 1912 | 1565
INT_L_X4Y44/INT_L.WW2END2->>SW2BEG2 | Buffer | 1.1851 | 0.008473 | 0.041 | 0.033 | 0.137 | 0.113
INT_L_X4Y44/SW2BEG2 | Part of wire | 0 | 0
INT_R_X3Y43/SW2END2 | Part of wire | 0 | 0
INT_L_X4Y43/SW2A2 | Part of wire | 0 | 0
CLBLL_L_X4Y43/CLBLL_SW2A2 | Part of wire | 0.078932 | 0.005896
CLBLM_R_X3Y43/CLBLM_SW2A2 | Part of wire | 0.090208 | 0.005896
INT_R_X3Y43/INT_R.SW2END2->>IMUX44 | Buffer | 1.6107 | 0.007713 | 0.047 | 0.038 | 0.138 | 0.114
INT_R_X3Y43/IMUX44 | Part of wire | 0 | 0
CLBLM_R_X3Y43/CLBLM_IMUX44 | Part of wire | 0 | 0
CLBLM_R_X3Y43/CLBLM_R.CLBLM_IMUX44->CLBLM_M_D4 | PassTransistor | 0 |  | 0 | 0 | 0 | 0
CLBLM_R_X3Y43/CLBLM_M_D4 | Part of wire | 0 | 0
masterReg/register_reg_r1_0_31_0_5/RAMC_D1/WADR3 | Inpin |  | 0 | 0.118 | 0.073 | 0.317 | 0.176
writeReg[3]: Address_register_reg[13]/Q to masterReg/register_reg_r1_0_31_0_5/RAMC_D1/WADR3 sum delays
writeReg[3]: Address_register_reg[13]/Q to masterReg/register_reg_r1_0_31_0_5/RAMC_D1/WADR3sum delays + cap delay
writeReg[3]: Address_register_reg[13]/Q to masterReg/register_reg_r1_0_31_0_5/RAMC_D1/WADR3Total delay (from Vivado) |  |  |  | 528 | 444 | 896 | 700
INT_R_X3Y43/INT_R.SW2END2->>SL1BEG2 | Buffer | 1.1622 | 0.008429 | 0.054 | 0.044 | 0.131 | 0.108
INT_R_X3Y43/SL1BEG2 | Part of wire | 0 | 0
INT_R_X3Y42/SL1END2 | Part of wire | 0 | 0
INT_R_X3Y42/INT_R.SL1END2->>IMUX44 | Buffer | 1.6107 | 0.007713 | 0.047 | 0.038 | 0.138 | 0.114
INT_R_X3Y42/IMUX44 | Part of wire | 0 | 0
CLBLM_R_X3Y42/CLBLM_IMUX44 | Part of wire | 0 | 0
CLBLM_R_X3Y42/CLBLM_R.CLBLM_IMUX44->CLBLM_M_D4 | PassTransistor | 0 |  | 0 | 0 | 0 | 0
CLBLM_R_X3Y42/CLBLM_M_D4 | Part of wire | 0 | 0
masterReg/register_reg_r2_0_31_0_5/RAMC_D1/WADR3 | Inpin |  | 0 | 0.118 | 0.073 | 0.317 | 0.176
writeReg[3]: Address_register_reg[13]/Q to masterReg/register_reg_r2_0_31_0_5/RAMC_D1/WADR3 sum delays
writeReg[3]: Address_register_reg[13]/Q to masterReg/register_reg_r2_0_31_0_5/RAMC_D1/WADR3sum delays + cap delay
writeReg[3]: Address_register_reg[13]/Q to masterReg/register_reg_r2_0_31_0_5/RAMC_D1/WADR3Total delay (from Vivado) |  |  |  | 590 | 496 | 1004 | 790

## Net writeReg_4_
Name | Type | RES | CAP | FAST_MAX | FAST_MIN | SLOW_MAX | SLOW_MIN | Downstream C | Delay from cap
CLBLM_R_X5Y44/CLBLM_M_AQ | Outpin | 1.4279 |  | 0 | 0 | 0 | 0
CLBLM_R_X5Y44/CLBLM_M_AQ | Part of wire | 0 | 0
CLBLM_R_X5Y44/CLBLM_R.CLBLM_M_AQ->CLBLM_LOGIC_OUTS4 | PassTransistor | 0 |  | 0 | 0 | 0 | 0
CLBLM_R_X5Y44/CLBLM_LOGIC_OUTS4 | Part of wire | 0 | 0
INT_R_X5Y44/LOGIC_OUTS4 | Part of wire | 0 | 0
INT_R_X5Y44/INT_R.LOGIC_OUTS4->>WW2BEG0 | Buffer | 1.1851 | 0.008473 | 0.063 | 0.052 | 0.143 | 0.118
INT_R_X5Y44/WW2BEG0 | Part of wire | 0 | 0
INT_R_X3Y44/WW2END0 | Part of wire | 0 | 0
INT_L_X4Y44/WW2A0 | Part of wire | 0 | 0
CLBLL_L_X4Y44/CLBLL_WW2END0 | Part of wire | 0 | 0
CLBLM_R_X3Y44/CLBLM_WW2END0 | Part of wire | 0 | 0
INT_R_X3Y44/INT_R.WW2END0->>NN2BEG1 | Buffer | 1.1851 | 0.008473 | 0.06 | 0.05 | 0.132 | 0.109
INT_R_X3Y44/NN2BEG1 | Part of wire | 0 | 0
INT_R_X3Y46/NN2END1 | Part of wire | 0 | 0
INT_R_X3Y45/NN2A1 | Part of wire | 0 | 0
INT_R_X3Y46/INT_R.NN2END1->>IMUX33 | Buffer | 1.6107 | 0.007713 | 0.047 | 0.038 | 0.138 | 0.114
INT_R_X3Y46/IMUX33 | Part of wire | 0 | 0
CLBLM_R_X3Y46/CLBLM_IMUX33 | Part of wire | 0 | 0
CLBLM_R_X3Y46/CLBLM_R.CLBLM_IMUX33->CLBLM_L_C1 | PassTransistor | 0 |  | 0 | 0 | 0 | 0
CLBLM_R_X3Y46/CLBLM_L_C1 | Part of wire | 0 | 0
masterReg/readData2[31]_i_4/I3 | Inpin |  | 0 | 0.215 | 0.173 | 0.517 | 0.417
writeReg[4]: Address_register_reg[14]/Q to masterReg/readData2[31]_i_4/I3 sum delays
writeReg[4]: Address_register_reg[14]/Q to masterReg/readData2[31]_i_4/I3sum delays + cap delay
writeReg[4]: Address_register_reg[14]/Q to masterReg/readData2[31]_i_4/I3Total delay (from Vivado) |  |  |  | 437 | 365 | 815 | 671
INT_R_X5Y44/INT_R.LOGIC_OUTS4->>SW2BEG0 | Buffer | 1.1851 | 0.008473 | 0.041 | 0.033 | 0.137 | 0.113
INT_R_X5Y44/SW2BEG0 | Part of wire | 0 | 0
INT_L_X4Y43/SW2END0 | Part of wire | 0 | 0
INT_R_X5Y43/SW2A0 | Part of wire | 0 | 0
INT_L_X4Y43/INT_L.SW2END0->>WL1BEG_N3 | Buffer | 1.1622 | 0.008429 | 0.042 | 0.034 | 0.124 | 0.103
INT_L_X4Y43/WL1BEG_N3 | Part of wire | 0 | 0
INT_R_X3Y42/WL1END3 | Part of wire | 0 | 0
INT_R_X3Y43/WL1END_N1_3 | Part of wire | 0 | 0
INT_L_X4Y42/WL1BEG3 | Part of wire | 0 | 0
CLBLL_L_X4Y42/CLBLL_WL1END3 | Part of wire | 0.051272 | 0.006105
CLBLM_R_X3Y42/CLBLM_WL1END3 | Part of wire | 0.058596 | 0.006105
INT_R_X3Y42/INT_R.WL1END3->>IMUX47 | Buffer | 1.6107 | 0.007713 | 0.047 | 0.038 | 0.138 | 0.114
INT_R_X3Y42/IMUX47 | Part of wire | 0 | 0
CLBLM_R_X3Y42/CLBLM_IMUX47 | Part of wire | 0 | 0
CLBLM_R_X3Y42/CLBLM_R.CLBLM_IMUX47->CLBLM_M_D5 | PassTransistor | 0 |  | 0 | 0 | 0 | 0
CLBLM_R_X3Y42/CLBLM_M_D5 | Part of wire | 0 | 0
masterReg/register_reg_r2_0_31_0_5/RAMC_D1/WADR4 | Inpin |  | 0 | 0.052 | 0.031 | 0.137 | 0.072
writeReg[4]: Address_register_reg[14]/Q to masterReg/register_reg_r2_0_31_0_5/RAMC_D1/WADR4 sum delays
writeReg[4]: Address_register_reg[14]/Q to masterReg/register_reg_r2_0_31_0_5/RAMC_D1/WADR4sum delays + cap delay
writeReg[4]: Address_register_reg[14]/Q to masterReg/register_reg_r2_0_31_0_5/RAMC_D1/WADR4Total delay (from Vivado) |  |  |  | 251 | 205 | 495 | 387
INT_R_X5Y44/INT_R.LOGIC_OUTS4->>EL1BEG_N3 | Buffer | 1.1622 | 0.008429 | 0.043 | 0.035 | 0.123 | 0.102
INT_R_X5Y44/EL1BEG_N3 | Part of wire | 0 | 0
INT_L_X6Y43/EL1END3 | Part of wire | 0 | 0
INT_R_X5Y43/EL1BEG3 | Part of wire | 0 | 0
CLBLM_R_X5Y43/CLBLM_EL1BEG3 | Part of wire | 0.052151 | 0.00469
VBRK_X18Y45/VBRK_EL1BEG3 | Part of wire | 0.01211 | 0.00162
BRAM_L_X6Y40/BRAM_EL1BEG3_3 | Part of wire | 0.26892 | 0.064292
BRAM_INT_INTERFACE_L_X6Y43/INT_INTERFACE_EL1BEG3 | Part of wire | 0 | 0
INT_L_X6Y43/INT_L.EL1END3->>EE2BEG3 | Buffer | 1.1851 | 0.008473 | 0.06 | 0.05 | 0.134 | 0.111
INT_L_X6Y43/EE2BEG3 | Part of wire | 0 | 0
INT_L_X8Y43/EE2END3 | Part of wire | 0 | 0
INT_R_X7Y43/EE2A3 | Part of wire | 0 | 0
CLBLM_R_X7Y43/CLBLM_EE2A3 | Part of wire | 0 | 0
CLBLM_L_X8Y43/CLBLM_EE2A3 | Part of wire | 0 | 0
INT_L_X8Y43/INT_L.EE2END3->>IMUX_L47 | Buffer | 1.6107 | 0.007713 | 0.047 | 0.038 | 0.138 | 0.114
INT_L_X8Y43/IMUX_L47 | Part of wire | 0 | 0
CLBLM_L_X8Y43/CLBLM_IMUX47 | Part of wire | 0 | 0
CLBLM_L_X8Y43/CLBLM_L.CLBLM_IMUX47->CLBLM_M_D5 | PassTransistor | 0 |  | 0 | 0 | 0 | 0
CLBLM_L_X8Y43/CLBLM_M_D5 | Part of wire | 0 | 0
masterReg/register_reg_r2_0_31_6_11/RAMC_D1/WADR4 | Inpin |  | 0 | 0.052 | 0.031 | 0.137 | 0.072
writeReg[4]: Address_register_reg[14]/Q to masterReg/register_reg_r2_0_31_6_11/RAMC_D1/WADR4 sum delays
writeReg[4]: Address_register_reg[14]/Q to masterReg/register_reg_r2_0_31_6_11/RAMC_D1/WADR4sum delays + cap delay
writeReg[4]: Address_register_reg[14]/Q to masterReg/register_reg_r2_0_31_6_11/RAMC_D1/WADR4Total delay (from Vivado) |  |  |  | 362 | 314 | 583 | 476
INT_L_X8Y43/INT_L.EE2END3->>WR1BEG_S0 | Buffer | 1.1622 | 0.008429 | 0.043 | 0.035 | 0.124 | 0.103
INT_L_X8Y43/WR1BEG_S0 | Part of wire | 0 | 0
INT_R_X7Y44/WR1END0 | Part of wire | 0 | 0
INT_R_X7Y43/WR1END_S1_0 | Part of wire | 0 | 0
INT_L_X8Y44/WR1BEG0 | Part of wire | 0 | 0
CLBLM_L_X8Y44/CLBLM_WR1END0 | Part of wire | 0.09451 | 0.005801
CLBLM_R_X7Y44/CLBLM_WR1END0 | Part of wire | 0.09451 | 0.005801
INT_R_X7Y43/INT_R.WR1END_S1_0->>IMUX47 | Buffer | 1.6107 | 0.007713 | 0.047 | 0.038 | 0.138 | 0.114
INT_R_X7Y43/IMUX47 | Part of wire | 0 | 0
CLBLM_R_X7Y43/CLBLM_IMUX47 | Part of wire | 0 | 0
CLBLM_R_X7Y43/CLBLM_R.CLBLM_IMUX47->CLBLM_M_D5 | PassTransistor | 0 |  | 0 | 0 | 0 | 0
CLBLM_R_X7Y43/CLBLM_M_D5 | Part of wire | 0 | 0
masterReg/register_reg_r1_0_31_6_11/RAMC_D1/WADR4 | Inpin |  | 0 | 0.052 | 0.031 | 0.137 | 0.072
writeReg[4]: Address_register_reg[14]/Q to masterReg/register_reg_r1_0_31_6_11/RAMC_D1/WADR4 sum delays
writeReg[4]: Address_register_reg[14]/Q to masterReg/register_reg_r1_0_31_6_11/RAMC_D1/WADR4sum delays + cap delay
writeReg[4]: Address_register_reg[14]/Q to masterReg/register_reg_r1_0_31_6_11/RAMC_D1/WADR4Total delay (from Vivado) |  |  |  | 441 | 385 | 722 | 597
INT_R_X7Y43/INT_R.WR1END_S1_0->>WW2BEG3 | Buffer | 1.1851 | 0.008473 | 0.063 | 0.052 | 0.142 | 0.118
INT_R_X7Y43/WW2BEG3 | Part of wire | 0 | 0
INT_R_X5Y43/WW2END3 | Part of wire | 0 | 0
INT_R_X5Y44/WW2END_N0_3 | Part of wire | 0 | 0
INT_L_X6Y43/WW2A3 | Part of wire | 0 | 0
BRAM_INT_INTERFACE_L_X6Y43/INT_INTERFACE_WW2END3 | Part of wire | 0 | 0
BRAM_L_X6Y40/BRAM_WW2END3_3 | Part of wire | 0.26892 | 0.06043
VBRK_X18Y45/VBRK_WW2END3 | Part of wire | 0.01211 | 0.00162
CLBLM_R_X5Y43/CLBLM_WW2END3 | Part of wire | 0 | 0
INT_R_X5Y44/INT_R.WW2END_N0_3->>IMUX24 | Buffer | 1.6107 | 0.007713 | 0.047 | 0.038 | 0.138 | 0.114
INT_R_X5Y44/IMUX24 | Part of wire | 0 | 0
CLBLM_R_X5Y44/CLBLM_IMUX24 | Part of wire | 0 | 0
CLBLM_R_X5Y44/CLBLM_R.CLBLM_IMUX24->CLBLM_M_B5 | PassTransistor | 0 |  | 0 | 0 | 0 | 0
CLBLM_R_X5Y44/CLBLM_M_B5 | Part of wire | 0 | 0
masterReg/readData1[31]_i_2/I3 | Inpin |  | 0 | 0.052 | 0.042 | 0.137 | 0.111
writeReg[4]: Address_register_reg[14]/Q to masterReg/readData1[31]_i_2/I3 sum delays
writeReg[4]: Address_register_reg[14]/Q to masterReg/readData1[31]_i_2/I3sum delays + cap delay
writeReg[4]: Address_register_reg[14]/Q to masterReg/readData1[31]_i_2/I3Total delay (from Vivado) |  |  |  | 599 | 543 | 928 | 814
INT_R_X5Y43/INT_R.WW2END3->>WW2BEG3 | Buffer | 1.1851 | 0.008473 | 0.063 | 0.052 | 0.142 | 0.118
INT_R_X5Y43/WW2BEG3 | Part of wire | 0 | 0
INT_R_X3Y43/WW2END3 | Part of wire | 0 | 0
INT_R_X3Y44/WW2END_N0_3 | Part of wire | 0 | 0
INT_L_X4Y43/WW2A3 | Part of wire | 0 | 0
CLBLL_L_X4Y43/CLBLL_WW2END3 | Part of wire | 0 | 0
CLBLM_R_X3Y43/CLBLM_WW2END3 | Part of wire | 0 | 0
INT_R_X3Y43/INT_R.WW2END3->>IMUX47 | Buffer | 1.6107 | 0.007713 | 0.047 | 0.038 | 0.138 | 0.114
INT_R_X3Y43/IMUX47 | Part of wire | 0 | 0
CLBLM_R_X3Y43/CLBLM_IMUX47 | Part of wire | 0 | 0
CLBLM_R_X3Y43/CLBLM_R.CLBLM_IMUX47->CLBLM_M_D5 | PassTransistor | 0 |  | 0 | 0 | 0 | 0
CLBLM_R_X3Y43/CLBLM_M_D5 | Part of wire | 0 | 0
masterReg/register_reg_r1_0_31_0_5/RAMC_D1/WADR4 | Inpin |  | 0 | 0.052 | 0.031 | 0.137 | 0.072
writeReg[4]: Address_register_reg[14]/Q to masterReg/register_reg_r1_0_31_0_5/RAMC_D1/WADR4 sum delays
writeReg[4]: Address_register_reg[14]/Q to masterReg/register_reg_r1_0_31_0_5/RAMC_D1/WADR4sum delays + cap delay
writeReg[4]: Address_register_reg[14]/Q to masterReg/register_reg_r1_0_31_0_5/RAMC_D1/WADR4Total delay (from Vivado) |  |  |  | 670 | 592 | 1051 | 886
INT_L_X8Y43/INT_L.EE2END3->>NN6BEG3 | Buffer | 1.5845 | 0.009979 | 0.084 | 0.069 | 0.185 | 0.153
INT_L_X8Y43/NN6BEG3 | Part of wire | 0 | 0
INT_L_X8Y49/NN6END3 | Part of wire | 0 | 0
INT_L_X8Y44/NN6A3 | Part of wire | 0 | 0
INT_L_X8Y45/NN6B3 | Part of wire | 0 | 0
INT_L_X8Y46/NN6C3 | Part of wire | 0 | 0
INT_L_X8Y47/NN6D3 | Part of wire | 0 | 0
INT_L_X8Y48/NN6E3 | Part of wire | 0 | 0
INT_L_X8Y49/INT_L.NN6END3->>SR1BEG3 | Buffer | 1.1622 | 0.008429 | 0.057 | 0.047 | 0.14 | 0.116
INT_L_X8Y49/SR1BEG3 | Part of wire | 0 | 0
INT_L_X8Y48/SR1END3 | Part of wire | 0 | 0
INT_L_X8Y49/SR1END_N3_3 | Part of wire | 0 | 0
INT_L_X8Y48/INT_L.SR1END3->>IMUX_L47 | Buffer | 1.6107 | 0.007713 | 0.047 | 0.038 | 0.138 | 0.114
INT_L_X8Y48/IMUX_L47 | Part of wire | 0 | 0
CLBLM_L_X8Y48/CLBLM_IMUX47 | Part of wire | 0 | 0
CLBLM_L_X8Y48/CLBLM_L.CLBLM_IMUX47->CLBLM_M_D5 | PassTransistor | 0 |  | 0 | 0 | 0 | 0
CLBLM_L_X8Y48/CLBLM_M_D5 | Part of wire | 0 | 0
masterReg/register_reg_r1_0_31_12_17/RAMC_D1/WADR4 | Inpin |  | 0 | 0.052 | 0.031 | 0.137 | 0.072
writeReg[4]: Address_register_reg[14]/Q to masterReg/register_reg_r1_0_31_12_17/RAMC_D1/WADR4 sum delays
writeReg[4]: Address_register_reg[14]/Q to masterReg/register_reg_r1_0_31_12_17/RAMC_D1/WADR4sum delays + cap delay
writeReg[4]: Address_register_reg[14]/Q to masterReg/register_reg_r1_0_31_12_17/RAMC_D1/WADR4Total delay (from Vivado) |  |  |  | 533 | 460 | 874 | 720
INT_L_X8Y48/INT_L.SR1END3->>WW2BEG3 | Buffer | 1.1851 | 0.008473 | 0.063 | 0.052 | 0.142 | 0.118
INT_L_X8Y48/WW2BEG3 | Part of wire | 0 | 0
INT_L_X6Y48/WW2END3 | Part of wire | 0 | 0
INT_L_X6Y49/WW2END_N0_3 | Part of wire | 0 | 0
CLBLM_L_X8Y48/CLBLM_WW2A3 | Part of wire | 0 | 0
CLBLM_R_X7Y48/CLBLM_WW2A3 | Part of wire | 0 | 0
INT_R_X7Y48/WW2A3 | Part of wire | 0 | 0
INT_L_X6Y49/INT_L.WW2END_N0_3->>NL1BEG_N3 | Buffer | 1.1622 | 0.008429 | 0.054 | 0.044 | 0.131 | 0.108
INT_L_X6Y49/NL1BEG_N3 | Part of wire | 0 | 0
INT_L_X6Y49/INT_L.NL1BEG_N3->>EE2BEG3 | Buffer | 1.1851 | 0.008473 | 0.06 | 0.05 | 0.134 | 0.111
INT_L_X6Y49/EE2BEG3 | Part of wire | 0 | 0
INT_L_X8Y49/EE2END3 | Part of wire | 0 | 0
INT_R_X7Y49/EE2A3 | Part of wire | 0 | 0
CLBLM_R_X7Y49/CLBLM_EE2A3 | Part of wire | 0 | 0
CLBLM_L_X8Y49/CLBLM_EE2A3 | Part of wire | 0 | 0
INT_L_X8Y49/INT_L.EE2END3->>IMUX_L47 | Buffer | 1.6107 | 0.007713 | 0.047 | 0.038 | 0.138 | 0.114
INT_L_X8Y49/IMUX_L47 | Part of wire | 0 | 0
CLBLM_L_X8Y49/CLBLM_IMUX47 | Part of wire | 0 | 0
CLBLM_L_X8Y49/CLBLM_L.CLBLM_IMUX47->CLBLM_M_D5 | PassTransistor | 0 |  | 0 | 0 | 0 | 0
CLBLM_L_X8Y49/CLBLM_M_D5 | Part of wire | 0 | 0
masterReg/register_reg_r2_0_31_12_17/RAMC_D1/WADR4 | Inpin |  | 0 | 0.052 | 0.031 | 0.137 | 0.072
writeReg[4]: Address_register_reg[14]/Q to masterReg/register_reg_r2_0_31_12_17/RAMC_D1/WADR4 sum delays
writeReg[4]: Address_register_reg[14]/Q to masterReg/register_reg_r2_0_31_12_17/RAMC_D1/WADR4sum delays + cap delay
writeReg[4]: Address_register_reg[14]/Q to masterReg/register_reg_r2_0_31_12_17/RAMC_D1/WADR4Total delay (from Vivado) |  |  |  | 747 | 643 | 1232 | 1021
INT_L_X8Y49/INT_L.EE2END3->>NN6BEG3 | Buffer | 1.5845 | 0.009979 | 0.084 | 0.069 | 0.185 | 0.153
INT_L_X8Y49/NN6BEG3 | Part of wire | 0 | 0
INT_L_X8Y55/NN6END3 | Part of wire | 0 | 0
BRKH_INT_X8Y49/BRKH_INT_NN6BEG3 | Part of wire | 0.00523 | 0.001
INT_L_X8Y50/NN6A3 | Part of wire | 0 | 0
INT_L_X8Y51/NN6B3 | Part of wire | 0 | 0
INT_L_X8Y52/NN6C3 | Part of wire | 0 | 0
INT_L_X8Y53/NN6D3 | Part of wire | 0 | 0
INT_L_X8Y54/NN6E3 | Part of wire | 0 | 0
INT_L_X8Y55/INT_L.NN6END3->>SR1BEG3 | Buffer | 1.1622 | 0.008429 | 0.057 | 0.047 | 0.14 | 0.116
INT_L_X8Y55/SR1BEG3 | Part of wire | 0 | 0
INT_L_X8Y54/SR1END3 | Part of wire | 0 | 0
INT_L_X8Y55/SR1END_N3_3 | Part of wire | 0 | 0
INT_L_X8Y54/INT_L.SR1END3->>IMUX_L47 | Buffer | 1.6107 | 0.007713 | 0.047 | 0.038 | 0.138 | 0.114
INT_L_X8Y54/IMUX_L47 | Part of wire | 0 | 0
CLBLM_L_X8Y54/CLBLM_IMUX47 | Part of wire | 0 | 0
CLBLM_L_X8Y54/CLBLM_L.CLBLM_IMUX47->CLBLM_M_D5 | PassTransistor | 0 |  | 0 | 0 | 0 | 0
CLBLM_L_X8Y54/CLBLM_M_D5 | Part of wire | 0 | 0
masterReg/register_reg_r2_0_31_30_31__0/SP/WADR4 | Inpin |  | 0 | 0.052 | 0.031 | 0.137 | 0.072
writeReg[4]: Address_register_reg[14]/Q to masterReg/register_reg_r2_0_31_30_31__0/SP/WADR4 sum delays
writeReg[4]: Address_register_reg[14]/Q to masterReg/register_reg_r2_0_31_30_31__0/SP/WADR4sum delays + cap delay
writeReg[4]: Address_register_reg[14]/Q to masterReg/register_reg_r2_0_31_30_31__0/SP/WADR4Total delay (from Vivado) |  |  |  | 928 | 799 | 1533 | 1275
INT_L_X8Y54/INT_L.SR1END3->>SW2BEG3 | Buffer | 1.1851 | 0.008473 | 0.041 | 0.033 | 0.137 | 0.113
INT_L_X8Y54/SW2BEG3 | Part of wire | 0 | 0
INT_R_X7Y53/SW2END3 | Part of wire | 0 | 0
INT_R_X7Y54/SW2END_N0_3 | Part of wire | 0 | 0
INT_L_X8Y53/SW2A3 | Part of wire | 0 | 0
CLBLM_L_X8Y53/CLBLM_SW2A3 | Part of wire | 0.090208 | 0.005896
CLBLM_R_X7Y53/CLBLM_SW2A3 | Part of wire | 0.090208 | 0.005896
INT_R_X7Y53/INT_R.SW2END3->>IMUX47 | Buffer | 1.6107 | 0.007713 | 0.047 | 0.038 | 0.138 | 0.114
INT_R_X7Y53/IMUX47 | Part of wire | 0 | 0
CLBLM_R_X7Y53/CLBLM_IMUX47 | Part of wire | 0 | 0
CLBLM_R_X7Y53/CLBLM_R.CLBLM_IMUX47->CLBLM_M_D5 | PassTransistor | 0 |  | 0 | 0 | 0 | 0
CLBLM_R_X7Y53/CLBLM_M_D5 | Part of wire | 0 | 0
masterReg/register_reg_r2_0_31_24_29/RAMC_D1/WADR4 | Inpin |  | 0 | 0.052 | 0.031 | 0.137 | 0.072
writeReg[4]: Address_register_reg[14]/Q to masterReg/register_reg_r2_0_31_24_29/RAMC_D1/WADR4 sum delays
writeReg[4]: Address_register_reg[14]/Q to masterReg/register_reg_r2_0_31_24_29/RAMC_D1/WADR4sum delays + cap delay
writeReg[4]: Address_register_reg[14]/Q to masterReg/register_reg_r2_0_31_24_29/RAMC_D1/WADR4Total delay (from Vivado) |  |  |  | 995 | 858 | 1671 | 1393
INT_L_X8Y54/INT_L.SR1END3->>WW2BEG3 | Buffer | 1.1851 | 0.008473 | 0.063 | 0.052 | 0.142 | 0.118
INT_L_X8Y54/WW2BEG3 | Part of wire | 0 | 0
INT_L_X6Y54/WW2END3 | Part of wire | 0 | 0
INT_L_X6Y55/WW2END_N0_3 | Part of wire | 0 | 0
CLBLM_L_X8Y54/CLBLM_WW2A3 | Part of wire | 0 | 0
CLBLM_R_X7Y54/CLBLM_WW2A3 | Part of wire | 0 | 0
INT_R_X7Y54/WW2A3 | Part of wire | 0 | 0
INT_L_X6Y54/INT_L.WW2END3->>WW2BEG3 | Buffer | 1.1851 | 0.008473 | 0.063 | 0.052 | 0.142 | 0.118
INT_L_X6Y54/WW2BEG3 | Part of wire | 0 | 0
INT_L_X4Y54/WW2END3 | Part of wire | 0 | 0
INT_L_X4Y55/WW2END_N0_3 | Part of wire | 0 | 0
BRAM_INT_INTERFACE_L_X6Y54/INT_INTERFACE_WW2A3 | Part of wire | 0 | 0
BRAM_L_X6Y50/BRAM_WW2A3_4 | Part of wire | 0.26892 | 0.06043
VBRK_X18Y57/VBRK_WW2A3 | Part of wire | 0.01211 | 0.00162
CLBLM_R_X5Y54/CLBLM_WW2A3 | Part of wire | 0 | 0
INT_R_X5Y54/WW2A3 | Part of wire | 0 | 0
INT_L_X4Y54/INT_L.WW2END3->>IMUX_L47 | Buffer | 1.6107 | 0.007713 | 0.047 | 0.038 | 0.138 | 0.114
INT_L_X4Y54/IMUX_L47 | Part of wire | 0 | 0
CLBLL_L_X4Y54/CLBLL_IMUX47 | Part of wire | 0 | 0
CLBLL_L_X4Y54/CLBLL_L.CLBLL_IMUX47->CLBLL_LL_D5 | PassTransistor | 0 |  | 0 | 0 | 0 | 0
CLBLL_L_X4Y54/CLBLL_LL_D5 | Part of wire | 0 | 0.007955
masterReg/register_reg_r1_0_31_0_5_i_8/I4 | Inpin |  | 0 | 0.042 | 0.033 | 0.113 | 0.091
writeReg[4]: Address_register_reg[14]/Q to masterReg/register_reg_r1_0_31_0_5_i_8/I4 sum delays
writeReg[4]: Address_register_reg[14]/Q to masterReg/register_reg_r1_0_31_0_5_i_8/I4sum delays + cap delay
writeReg[4]: Address_register_reg[14]/Q to masterReg/register_reg_r1_0_31_0_5_i_8/I4Total delay (from Vivado) |  |  |  | 1166 | 1027 | 1861 | 1596
INT_L_X6Y54/INT_L.WW2END3->>ER1BEG_S0 | Buffer | 1.1622 | 0.008429 | 0.044 | 0.036 | 0.124 | 0.103
INT_L_X6Y54/ER1BEG_S0 | Part of wire | 0 | 0
INT_R_X7Y55/ER1END0 | Part of wire | 0 | 0
INT_L_X6Y55/ER1BEG0 | Part of wire | 0 | 0
INT_R_X7Y55/INT_R.ER1END0->>SE2BEG0 | Buffer | 1.1851 | 0.008473 | 0.041 | 0.033 | 0.138 | 0.114
INT_R_X7Y55/SE2BEG0 | Part of wire | 0 | 0
INT_L_X8Y54/SE2END0 | Part of wire | 0 | 0
INT_R_X7Y54/SE2A0 | Part of wire | 0 | 0
CLBLM_R_X7Y54/CLBLM_SE2A0 | Part of wire | 0.090332 | 0.005065
CLBLM_L_X8Y54/CLBLM_SE2A0 | Part of wire | 0.090332 | 0.005065
INT_L_X8Y54/INT_L.SE2END0->>IMUX_L24 | Buffer | 1.6107 | 0.007713 | 0.047 | 0.038 | 0.138 | 0.114
INT_L_X8Y54/IMUX_L24 | Part of wire | 0 | 0
CLBLM_L_X8Y54/CLBLM_IMUX24 | Part of wire | 0 | 0
CLBLM_L_X8Y54/CLBLM_L.CLBLM_IMUX24->CLBLM_M_B5 | PassTransistor | 0 |  | 0 | 0 | 0 | 0
CLBLM_L_X8Y54/CLBLM_M_B5 | Part of wire | 0 | 0
masterReg/register_reg_r2_0_31_30_31__0/SP/RADR4 | Inpin |  | 0 | 0.052 | 0.042 | 0.137 | 0.111
writeReg[4]: Address_register_reg[14]/Q to masterReg/register_reg_r2_0_31_30_31__0/SP/RADR4 sum delays
writeReg[4]: Address_register_reg[14]/Q to masterReg/register_reg_r2_0_31_30_31__0/SP/RADR4sum delays + cap delay
writeReg[4]: Address_register_reg[14]/Q to masterReg/register_reg_r2_0_31_30_31__0/SP/RADR4Total delay (from Vivado) |  |  |  | 1146 | 1001 | 1929 | 1644
INT_L_X8Y54/INT_L.SE2END0->>FAN_ALT4 | Buffer | 0 | 0.00757 | 0 | 0 | 0 | 0
INT_L_X8Y54/FAN_ALT4 | Part of wire | 0 | 0
INT_L_X8Y54/INT_L.FAN_ALT4->>FAN_BOUNCE4 | Buffer | 1.4765 | 0 | 0.059 | 0.049 | 0.178 | 0.147
INT_L_X8Y54/FAN_BOUNCE4 | Part of wire | 0 | 0
INT_L_X8Y53/FAN_BOUNCE_S3_4 | Part of wire | 0 | 0
INT_L_X8Y53/INT_L.FAN_BOUNCE_S3_4->>IMUX_L47 | Buffer | 1.6107 | 0.007713 | 0.047 | 0.038 | 0.138 | 0.114
INT_L_X8Y53/IMUX_L47 | Part of wire | 0 | 0
CLBLM_L_X8Y53/CLBLM_IMUX47 | Part of wire | 0 | 0
CLBLM_L_X8Y53/CLBLM_L.CLBLM_IMUX47->CLBLM_M_D5 | PassTransistor | 0 |  | 0 | 0 | 0 | 0
CLBLM_L_X8Y53/CLBLM_M_D5 | Part of wire | 0 | 0
masterReg/register_reg_r1_0_31_24_29/RAMC_D1/WADR4 | Inpin |  | 0 | 0.052 | 0.031 | 0.137 | 0.072
writeReg[4]: Address_register_reg[14]/Q to masterReg/register_reg_r1_0_31_24_29/RAMC_D1/WADR4 sum delays
writeReg[4]: Address_register_reg[14]/Q to masterReg/register_reg_r1_0_31_24_29/RAMC_D1/WADR4sum delays + cap delay
writeReg[4]: Address_register_reg[14]/Q to masterReg/register_reg_r1_0_31_24_29/RAMC_D1/WADR4Total delay (from Vivado) |  |  |  | 1214 | 1048 | 2073 | 1733
INT_L_X6Y54/INT_L.WW2END3->>SW2BEG3 | Buffer | 1.1851 | 0.008473 | 0.041 | 0.033 | 0.137 | 0.113
INT_L_X6Y54/SW2BEG3 | Part of wire | 0 | 0
INT_R_X5Y53/SW2END3 | Part of wire | 0 | 0
INT_R_X5Y54/SW2END_N0_3 | Part of wire | 0 | 0
INT_L_X6Y53/SW2A3 | Part of wire | 0 | 0
BRAM_INT_INTERFACE_L_X6Y53/INT_INTERFACE_SW2A3 | Part of wire | 0 | 0
BRAM_L_X6Y50/BRAM_SW2A3_3 | Part of wire | 0.26892 | 0.06043
VBRK_X18Y56/VBRK_SW2A3 | Part of wire | 0.01211 | 0.00162
CLBLM_R_X5Y53/CLBLM_SW2A3 | Part of wire | 0.090208 | 0.005896
INT_R_X5Y53/INT_R.SW2END3->>WW2BEG3 | Buffer | 1.1851 | 0.008473 | 0.063 | 0.052 | 0.142 | 0.118
INT_R_X5Y53/WW2BEG3 | Part of wire | 0 | 0
INT_R_X3Y53/WW2END3 | Part of wire | 0 | 0
INT_R_X3Y54/WW2END_N0_3 | Part of wire | 0 | 0
INT_L_X4Y53/WW2A3 | Part of wire | 0 | 0
CLBLL_L_X4Y53/CLBLL_WW2END3 | Part of wire | 0 | 0
CLBLM_R_X3Y53/CLBLM_WW2END3 | Part of wire | 0 | 0
INT_R_X3Y53/INT_R.WW2END3->>WW2BEG3 | Buffer | 1.1851 | 0.008473 | 0.063 | 0.052 | 0.142 | 0.118
INT_R_X3Y53/WW2BEG3 | Part of wire | 0 | 0
INT_R_X1Y53/WW2END3 | Part of wire | 0 | 0
INT_R_X1Y54/WW2END_N0_3 | Part of wire | 0 | 0
INT_L_X2Y53/WW2A3 | Part of wire | 0 | 0
CLBLL_L_X2Y53/CLBLL_WW2END3 | Part of wire | 0 | 0
VBRK_X9Y56/VBRK_WW2END3 | Part of wire | 0.01211 | 0.00162
CMT_TOP_R_LOWER_B_X8Y61/CMT_TOP_WW2END3_3 | Part of wire | 0.31751 | 0.022067
CMT_FIFO_R_X7Y60/CMT_FIFO_WW2END3_2 | Part of wire | 0.31751 | 0.022067
INT_INTERFACE_R_X1Y53/INT_INTERFACE_WW2END3 | Part of wire | 0 | 0
INT_R_X1Y54/INT_R.WW2END_N0_3->>NL1BEG_N3 | Buffer | 1.1622 | 0.008429 | 0.054 | 0.044 | 0.131 | 0.108
INT_R_X1Y54/NL1BEG_N3 | Part of wire | 0 | 0
INT_R_X1Y54/INT_R.NL1BEG_N3->>EE2BEG3 | Buffer | 1.1851 | 0.008473 | 0.06 | 0.05 | 0.134 | 0.111
INT_R_X1Y54/EE2BEG3 | Part of wire | 0 | 0
INT_R_X3Y54/EE2END3 | Part of wire | 0 | 0
INT_INTERFACE_R_X1Y54/INT_INTERFACE_EE2BEG3 | Part of wire | 0 | 0
CMT_FIFO_R_X7Y60/CMT_FIFO_EE2BEG3_3 | Part of wire | 0.31751 | 0.022067
CMT_TOP_R_LOWER_B_X8Y61/CMT_TOP_EE2BEG3_4 | Part of wire | 0.31751 | 0.022067
VBRK_X9Y57/VBRK_EE2BEG3 | Part of wire | 0.01211 | 0.00162
CLBLL_L_X2Y54/CLBLL_EE2BEG3 | Part of wire | 0 | 0
INT_L_X2Y54/EE2A3 | Part of wire | 0 | 0
INT_R_X3Y54/INT_R.EE2END3->>IMUX47 | Buffer | 1.6107 | 0.007713 | 0.047 | 0.038 | 0.138 | 0.114
INT_R_X3Y54/IMUX47 | Part of wire | 0 | 0
CLBLM_R_X3Y54/CLBLM_IMUX47 | Part of wire | 0 | 0
CLBLM_R_X3Y54/CLBLM_R.CLBLM_IMUX47->CLBLM_M_D5 | PassTransistor | 0 |  | 0 | 0 | 0 | 0
CLBLM_R_X3Y54/CLBLM_M_D5 | Part of wire | 0 | 0
masterReg/register_reg_r1_0_31_18_23/RAMC_D1/WADR4 | Inpin |  | 0 | 0.052 | 0.031 | 0.137 | 0.072
writeReg[4]: Address_register_reg[14]/Q to masterReg/register_reg_r1_0_31_18_23/RAMC_D1/WADR4 sum delays
writeReg[4]: Address_register_reg[14]/Q to masterReg/register_reg_r1_0_31_18_23/RAMC_D1/WADR4sum delays + cap delay
writeReg[4]: Address_register_reg[14]/Q to masterReg/register_reg_r1_0_31_18_23/RAMC_D1/WADR4Total delay (from Vivado) |  |  |  | 1570 | 1380 | 2490 | 2115
INT_R_X3Y53/INT_R.WW2END3->>IMUX47 | Buffer | 1.6107 | 0.007713 | 0.047 | 0.038 | 0.138 | 0.114
INT_R_X3Y53/IMUX47 | Part of wire | 0 | 0
CLBLM_R_X3Y53/CLBLM_IMUX47 | Part of wire | 0 | 0
CLBLM_R_X3Y53/CLBLM_R.CLBLM_IMUX47->CLBLM_M_D5 | PassTransistor | 0 |  | 0 | 0 | 0 | 0
CLBLM_R_X3Y53/CLBLM_M_D5 | Part of wire | 0 | 0
masterReg/register_reg_r2_0_31_18_23/RAMC_D1/WADR4 | Inpin |  | 0 | 0.052 | 0.031 | 0.137 | 0.072
writeReg[4]: Address_register_reg[14]/Q to masterReg/register_reg_r2_0_31_18_23/RAMC_D1/WADR4 sum delays
writeReg[4]: Address_register_reg[14]/Q to masterReg/register_reg_r2_0_31_18_23/RAMC_D1/WADR4sum delays + cap delay
writeReg[4]: Address_register_reg[14]/Q to masterReg/register_reg_r2_0_31_18_23/RAMC_D1/WADR4Total delay (from Vivado) |  |  |  | 1236 | 1077 | 2012 | 1694